## 160705D-1 (5)
QUALITY INSPECTION PLAN RECORD
品檢編號： | R01-048 | 品號： |  | R1-2360 | [5 empty] | 版本： | 9 | 品名： | 公轉式針基 (Male Luer Lock) |  |  |  | 頁次： | 1 | □
Q.I.P. NO. |  | P/N | [7 empty] | REV. |  | NAME |  |  |  |  | PAGE | 2
檢驗方式： |  |  | □ | SET UP 檢驗 |  |  |  |  | ■ | 巡檢 |  | 檢驗日期： |  | 160705D |  | 機台號碼： | 7 |  | ■
INSP. MODE |  |  |  | SET UP INSP. | [5 empty] | PATROL |  | DATE |  |  |  | MACHINE NO.
適 用 品 名
APPLY TO PART NAME
R1-2360
量 測 代 碼 |  | A: Microscope B: Projector C: Caliper D: Pin gauge E: Height Caliper F: Visual inspection | [14 empty] | 量測單位 |  | +
MEASURING CODE | [16 empty] | 單位：mm |  | -
檢驗項目 | 量測工具 | 模號CAVITY |  |  |  |  | 1 |  | 3 |  | 4 | 5 |  | 6 | 7 | 8 | 9
INSP. ITEM | MEASURING TOOLS | 規格/標準 SPEC/WI | [16 empty] | Ø
(A) | A | Ø | 2.08 |  | + | 0.05 | 2.1 |  | 2.106 |  | 2.102 | 2.101 |  | 2.104 | 2.101 | 2.101 | 2.098 |  |  | 2.13 | 26
[5 empty] | - | 0.05 | [13 empty] | 2.03 | 27
(B) | D | Ø | 1.97 |  | + | 0.05 | 1.99 |  | 1.99 |  | 1.99 | 1.99 |  | 1.99 | 1.99 | 1.99 | 1.99 |  |  | 2.02 | 28
[5 empty] | - | 0.05 | [13 empty] | 1.92 | 29
(C) | A | Ø | 2.08 |  | + | 0.05 | 2.082 |  | 2.092 |  | 2.095 | 2.094 |  | 2.091 | 2.086 | 2.08 | 2.081 |  |  | 2.13 | 30
[5 empty] | - | 0.05 | [13 empty] | 2.03 | 31
(D) | C | Ø | 10.92 |  | + | 0.13 | 10.99 |  | 11.01 |  | 11.03 | 11.03 |  | 11.01 | 11 | 10.99 | 10.99 |  |  | 11.05 | 32
[5 empty] | - | 0.13 | [13 empty] | 10.79 | 33
(E) | T020701 | 塞規測試 QE10019 |  |  |  |  | GO |  | GO |  | GO | GO |  | GO | GO | GO | GO |  |  |  | 34
|  | Go/No-go Gauge test | [18 empty] | 35
(F) | T800709 | 6% Taper QE10002 |  |  |  |  | GO |  | GO |  | GO | GO |  | GO | GO | GO | GO |  |  |  | 36
| (公 M) | Gauging test | [18 empty] | 37
(G) | T1405002 | 氣密測試 QE10001 |  |  |  |  | OK |  | OK |  | OK | OK |  | OK | OK | OK | OK |  |  |  | 38
| (公 M) | Air leaking test | [18 empty] | 39
H | T1405002 | 壓裂測試 QE10017 | [18 empty] | 40
| (公 M) | Stress cracking test
I | T1405001 | 滑牙測試 QE10014
Resistance to overriding test
J | T1405001 | 分離力測試 QE10016
Separation force test
K | T1405001 | 可旋出扭矩測試 QE10018
Unscrewing torque test
(L) | F | 外觀檢驗 MO09003 |  |  |  |  | OK |  | OK |  | OK | OK |  | OK | OK | OK | OK
Appearance inspection
1.SET-UP需進行全部項目檢驗，巡檢僅檢驗( )項目。
Inspection items marked with parentheses ( ) are for patrol inspection, While all inspection items are subject to Set-up inspection.
2.各項不良之缺點, 請參考缺點代碼表(M10001-R01)。
Please refer to Defection Code (M10001-R01) for detailed defect categories.
[14 empty] | A | 2015-10-08
[8 empty] | 檢驗員： | [5 empty] | 版本 | 日期 | 製表 | 審核
[8 empty] | INSPECTOR | [5 empty] | REV. | DATE | ISSUED BY | APP.
MOULDEX QC10004-R02.B

## SETUP
QUALITY INSPECTION PLAN RECORD
品檢編號： | R01-048 | 品號： |  | R1-2360 | [5 empty] | 版本： | 9 | 品名： | 公轉式針基 (Male Luer Lock) |  |  |  | 頁次： | 1 | □
Q.I.P. NO. |  | P/N | [7 empty] | REV. |  | NAME |  |  |  |  | PAGE | 2
檢驗方式： |  |  | ■ | SET UP 檢驗 |  |  |  |  | □ | 巡檢 |  | 檢驗日期： |  | 160613D |  | 機台號碼： | 7 |  | ■
INSP. MODE |  |  |  | SET UP INSP. | [5 empty] | PATROL |  | DATE |  |  |  | MACHINE NO.
適 用 品 名
APPLY TO PART NAME
R1-2360
量 測 代 碼 |  | A: Microscope B: Projector C: Caliper D: Pin gauge E: Height Caliper F: Visual inspection | [14 empty] | 量測單位 |  | +
MEASURING CODE | [16 empty] | 單位：mm |  | -
檢驗項目 | 量測工具 | 模號CAVITY |  |  |  |  | 1 |  | 2 |  | 3 | 4 |  | 5 | 6 | 7 | 8
INSP. ITEM | MEASURING TOOLS | 規格/標準 SPEC/WI | [16 empty] | Ø
(A) | A | Ø | 2.08 |  | + | 0.05 | 2.112 |  | 2.096 |  | 2.091 | 2.093 |  | 2.092 | 2.093 | 2.095 | 2.107 |  |  | 2.13 | 26
[5 empty] | - | 0.05 | [13 empty] | 2.03 | 27
(B) | D | Ø | 1.97 |  | + | 0.05 | 2 |  | 2 |  | 1.99 | 1.99 |  | 1.99 | 1.99 | 1.99 | 1.99 |  |  | 2.02 | 28
[5 empty] | - | 0.05 | [13 empty] | 1.92 | 29
(C) | A | Ø | 2.08 |  | + | 0.05 | 2.092 |  | 2.082 |  | 2.091 | 2.093 |  | 2.091 | 2.089 | 2.086 | 2.085 |  |  | 2.13 | 30
[5 empty] | - | 0.05 | [13 empty] | 2.03 | 31
(D) | C | Ø | 10.92 |  | + | 0.13 | 11.01 |  | 11.02 |  | 11.02 | 11.05 |  | 11.05 | 11.01 | 11.04 | 11 |  |  | 11.05 | 32
[5 empty] | - | 0.13 | [13 empty] | 10.79 | 33
(E) | T020701 | 塞規測試 QE10019 |  |  |  |  | GO |  | GO |  | GO | GO |  | GO | GO | GO | GO |  |  |  | 34
|  | Go/No-go Gauge test | [18 empty] | 35
(F) | T800709 | 6% Taper QE10002 |  |  |  |  | GO |  | GO |  | GO | GO |  | GO | GO | GO | GO |  |  |  | 36
| (公 M) | Gauging test | [18 empty] | 37
(G) | T1405002 | 氣密測試 QE10001 |  |  |  |  | OK |  | OK |  | OK | OK |  | OK | OK | OK | OK |  |  |  | 38
| (公 M) | Air leaking test | [18 empty] | 39
H | T1405002 | 壓裂測試 QE10017 | [18 empty] | 40
| (公 M) | Stress cracking test
I | T1405001 | 滑牙測試 QE10014
Resistance to overriding test
J | T1405001 | 分離力測試 QE10016
Separation force test
K | T1405001 | 可旋出扭矩測試 QE10018
Unscrewing torque test
(L) | F | 外觀檢驗 MO09003 |  |  |  |  | OK |  | OK |  | OK | OK |  | OK | OK | OK | OK
Appearance inspection
1.SET-UP需進行全部項目檢驗，巡檢僅檢驗( )項目。
Inspection items marked with parentheses ( ) are for patrol inspection, While all inspection items are subject to Set-up inspection.
2.各項不良之缺點, 請參考缺點代碼表(M10001-R01)。
Please refer to Defection Code (M10001-R01) for detailed defect categories.
[14 empty] | A | 2015-10-08
[8 empty] | 檢驗員： | [5 empty] | 版本 | 日期 | 製表 | 審核
[8 empty] | INSPECTOR | [5 empty] | REV. | DATE | ISSUED BY | APP.
MOULDEX QC10004-R02.B

## SETUP (2)
QUALITY INSPECTION PLAN RECORD
品檢編號： | R01-048 | 品號： |  | R1-2360 | [5 empty] | 版本： | 9 | 品名： | 公轉式針基 (Male Luer Lock) |  |  |  | 頁次： | 2 | □
Q.I.P. NO. |  | P/N | [7 empty] | REV. |  | NAME |  |  |  |  | PAGE | 2
檢驗方式： |  |  | ■ | SET UP 檢驗 |  |  |  |  | □ | 巡檢 |  | 檢驗日期： |  | 160613D |  | 機台號碼： | 7 |  | ■
INSP. MODE |  |  |  | SET UP INSP. | [5 empty] | PATROL |  | DATE |  |  |  | MACHINE NO.
適 用 品 名
APPLY TO PART NAME
R1-2360
量 測 代 碼 |  | A: Microscope B: Projector C: Caliper D: Pin gauge E: Height Caliper F: Visual inspection | [14 empty] | 量測單位 |  | +
MEASURING CODE | [16 empty] | 單位：mm |  | -
檢驗項目 | 量測工具 | 模號CAVITY |  |  |  |  | 9 |  | 10 |  | 11 | 12 |  | 13 | 14 | 15 | 16
INSP. ITEM | MEASURING TOOLS | 規格/標準 SPEC/WI | [16 empty] | Ø
(A) | A | Ø | 2.08 |  | + | 0.05 | 2.101 |  | 2.095 |  | 2.09 | 2.096 |  | 2.094 | 2.091 | 2.091 | 2.099 |  |  | 2.13 | 26
[5 empty] | - | 0.05 | [13 empty] | 2.03 | 27
(B) | D | Ø | 1.97 |  | + | 0.05 | 1.99 |  | 1.99 |  | 1.99 | 1.99 |  | 1.99 | 1.99 | 1.99 | 1.99 |  |  | 2.02 | 28
[5 empty] | - | 0.05 | [13 empty] | 1.92 | 29
(C) | A | Ø | 2.08 |  | + | 0.05 | 2.082 |  | 2.084 |  | 2.088 | 2.09 |  | 2.094 | 2.091 | 2.085 | 2.08 |  |  | 2.13 | 30
[5 empty] | - | 0.05 | [13 empty] | 2.03 | 31
(D) | C | Ø | 10.92 |  | + | 0.13 | 11.03 |  | 11 |  | 11.01 | 11.03 |  | 11.03 | 11.02 | 11 | 11.01 |  |  | 11.05 | 32
[5 empty] | - | 0.13 | [13 empty] | 10.79 | 33
(E) | T020701 | 塞規測試 QE10019 |  |  |  |  | GO |  | GO |  | GO | GO |  | GO | GO | GO | GO |  |  |  | 34
|  | Go/No-go Gauge test | [18 empty] | 35
(F) | T800709 | 6% Taper QE10002 |  |  |  |  | GO |  | GO |  | GO | GO |  | GO | GO | GO | GO |  |  |  | 36
| (公 M) | Gauging test | [18 empty] | 37
(G) | T1405002 | 氣密測試 QE10001 |  |  |  |  | OK |  | OK |  | OK | OK |  | OK | OK | OK | OK |  |  |  | 38
| (公 M) | Air leaking test | [18 empty] | 39
H | T1405002 | 壓裂測試 QE10017 | [18 empty] | 40
| (公 M) | Stress cracking test
I | T1405001 | 滑牙測試 QE10014
Resistance to overriding test
J | T1405001 | 分離力測試 QE10016
Separation force test
K | T1405001 | 可旋出扭矩測試 QE10018
Unscrewing torque test
(L) | F | 外觀檢驗 MO09003 |  |  |  |  | OK |  | OK |  | OK | OK |  | OK | OK | OK | OK
Appearance inspection
1.SET-UP需進行全部項目檢驗，巡檢僅檢驗( )項目。
Inspection items marked with parentheses ( ) are for patrol inspection, While all inspection items are subject to Set-up inspection.
2.各項不良之缺點, 請參考缺點代碼表(M10001-R01)。
Please refer to Defection Code (M10001-R01) for detailed defect categories.
[14 empty] | A | 2015-10-08
[8 empty] | 檢驗員： | [5 empty] | 版本 | 日期 | 製表 | 審核
[8 empty] | INSPECTOR | [5 empty] | REV. | DATE | ISSUED BY | APP.
MOULDEX QC10004-R02.B

## 160613E-1
QUALITY INSPECTION PLAN RECORD
品檢編號： | R01-048 | 品號： |  | R1-2360 | [5 empty] | 版本： | 9 | 品名： | 公轉式針基 (Male Luer Lock) |  |  |  | 頁次： | 1 | □
Q.I.P. NO. |  | P/N | [7 empty] | REV. |  | NAME |  |  |  |  | PAGE | 2
檢驗方式： |  |  | □ | SET UP 檢驗 |  |  |  |  | ■ | 巡檢 |  | 檢驗日期： |  | 160613E |  | 機台號碼： | 7 |  | ■
INSP. MODE |  |  |  | SET UP INSP. | [5 empty] | PATROL |  | DATE |  |  |  | MACHINE NO.
適 用 品 名
APPLY TO PART NAME
R1-2360
量 測 代 碼 |  | A: Microscope B: Projector C: Caliper D: Pin gauge E: Height Caliper F: Visual inspection | [14 empty] | 量測單位 |  | +
MEASURING CODE | [16 empty] | 單位：mm |  | -
檢驗項目 | 量測工具 | 模號CAVITY |  |  |  |  | 1 |  | 2 |  | 3 | 4 |  | 5 | 6 | 7 | 8
INSP. ITEM | MEASURING TOOLS | 規格/標準 SPEC/WI | [16 empty] | Ø
(A) | A | Ø | 2.08 |  | + | 0.05 | 2.102 |  | 2.097 |  | 2.1 | 2.103 |  | 2.101 | 2.097 | 2.098 | 2.101 |  |  | 2.13 | 26
[5 empty] | - | 0.05 | [13 empty] | 2.03 | 27
(B) | D | Ø | 1.97 |  | + | 0.05 | 2 |  | 1.99 |  | 1.99 | 1.99 |  | 1.99 | 1.99 | 1.99 | 1.99 |  |  | 2.02 | 28
[5 empty] | - | 0.05 | [13 empty] | 1.92 | 29
(C) | A | Ø | 2.08 |  | + | 0.05 | 2.094 |  | 2.079 |  | 2.095 | 2.094 |  | 2.096 | 2.095 | 2.09 | 2.083 |  |  | 2.13 | 30
[5 empty] | - | 0.05 | [13 empty] | 2.03 | 31
(D) | C | Ø | 10.92 |  | + | 0.13 | 11 |  | 11.02 |  | 11.02 | 11.03 |  | 11.05 | 11.05 | 11 | 11 |  |  | 11.05 | 32
[5 empty] | - | 0.13 | [13 empty] | 10.79 | 33
(E) | T020701 | 塞規測試 QE10019 |  |  |  |  | GO |  | GO |  | GO | GO |  | GO | GO | GO | GO |  |  |  | 34
|  | Go/No-go Gauge test | [18 empty] | 35
(F) | T800709 | 6% Taper QE10002 |  |  |  |  | GO |  | GO |  | GO | GO |  | GO | GO | GO | GO |  |  |  | 36
| (公 M) | Gauging test | [18 empty] | 37
(G) | T1405002 | 氣密測試 QE10001 |  |  |  |  | OK |  | OK |  | OK | OK |  | OK | OK | OK | OK |  |  |  | 38
| (公 M) | Air leaking test | [18 empty] | 39
H | T1405002 | 壓裂測試 QE10017 | [18 empty] | 40
| (公 M) | Stress cracking test
I | T1405001 | 滑牙測試 QE10014
Resistance to overriding test
J | T1405001 | 分離力測試 QE10016
Separation force test
K | T1405001 | 可旋出扭矩測試 QE10018
Unscrewing torque test
(L) | F | 外觀檢驗 MO09003 |  |  |  |  | OK |  | OK |  | OK | OK |  | OK | OK | OK | OK
Appearance inspection
1.SET-UP需進行全部項目檢驗，巡檢僅檢驗( )項目。
Inspection items marked with parentheses ( ) are for patrol inspection, While all inspection items are subject to Set-up inspection.
2.各項不良之缺點, 請參考缺點代碼表(M10001-R01)。
Please refer to Defection Code (M10001-R01) for detailed defect categories.
[14 empty] | A | 2015-10-08
[8 empty] | 檢驗員： | [5 empty] | 版本 | 日期 | 製表 | 審核
[8 empty] | INSPECTOR | [5 empty] | REV. | DATE | ISSUED BY | APP.
MOULDEX QC10004-R02.B

## 160613E-2
QUALITY INSPECTION PLAN RECORD
品檢編號： | R01-048 | 品號： |  | R1-2360 | [5 empty] | 版本： | 9 | 品名： | 公轉式針基 (Male Luer Lock) |  |  |  | 頁次： | 2 | □
Q.I.P. NO. |  | P/N | [7 empty] | REV. |  | NAME |  |  |  |  | PAGE | 2
檢驗方式： |  |  | □ | SET UP 檢驗 |  |  |  |  | ■ | 巡檢 |  | 檢驗日期： |  | 160613E |  | 機台號碼： | 7 |  | ■
INSP. MODE |  |  |  | SET UP INSP. | [5 empty] | PATROL |  | DATE |  |  |  | MACHINE NO.
適 用 品 名
APPLY TO PART NAME
R1-2360
量 測 代 碼 |  | A: Microscope B: Projector C: Caliper D: Pin gauge E: Height Caliper F: Visual inspection | [14 empty] | 量測單位 |  | +
MEASURING CODE | [16 empty] | 單位：mm |  | -
檢驗項目 | 量測工具 | 模號CAVITY |  |  |  |  | 9 |  | 10 |  | 11 | 12 |  | 13 | 14 | 15 | 16
INSP. ITEM | MEASURING TOOLS | 規格/標準 SPEC/WI | [16 empty] | Ø
(A) | A | Ø | 2.08 |  | + | 0.05 | 2.092 |  | 2.098 |  | 2.1 | 2.104 |  | 2.105 | 2.108 | 2.097 | 2.094 |  |  | 2.13 | 26
[5 empty] | - | 0.05 | [13 empty] | 2.03 | 27
(B) | D | Ø | 1.97 |  | + | 0.05 | 1.99 |  | 1.99 |  | 1.99 | 1.99 |  | 1.99 | 1.99 | 1.99 | 1.99 |  |  | 2.02 | 28
[5 empty] | - | 0.05 | [13 empty] | 1.92 | 29
(C) | A | Ø | 2.08 |  | + | 0.05 | 2.085 |  | 2.084 |  | 2.095 | 2.098 |  | 2.098 | 2.097 | 2.09 | 2.086 |  |  | 2.13 | 30
[5 empty] | - | 0.05 | [13 empty] | 2.03 | 31
(D) | C | Ø | 10.92 |  | + | 0.13 | 10.99 |  | 11.01 |  | 11.01 | 11.03 |  | 11.03 | 11.04 | 11 | 10.99 |  |  | 11.05 | 32
[5 empty] | - | 0.13 | [13 empty] | 10.79 | 33
(E) | T020701 | 塞規測試 QE10019 |  |  |  |  | GO |  | GO |  | GO | GO |  | GO | GO | GO | GO |  |  |  | 34
|  | Go/No-go Gauge test | [18 empty] | 35
(F) | T800709 | 6% Taper QE10002 |  |  |  |  | GO |  | GO |  | GO | GO |  | GO | GO | GO | GO |  |  |  | 36
| (公 M) | Gauging test | [18 empty] | 37
(G) | T1405002 | 氣密測試 QE10001 |  |  |  |  | OK |  | OK |  | OK | OK |  | OK | OK | OK | OK |  |  |  | 38
| (公 M) | Air leaking test | [18 empty] | 39
H | T1405002 | 壓裂測試 QE10017 | [18 empty] | 40
| (公 M) | Stress cracking test
I | T1405001 | 滑牙測試 QE10014
Resistance to overriding test
J | T1405001 | 分離力測試 QE10016
Separation force test
K | T1405001 | 可旋出扭矩測試 QE10018
Unscrewing torque test
(L) | F | 外觀檢驗 MO09003 |  |  |  |  | OK |  | OK |  | OK | OK |  | OK | OK | OK | OK
Appearance inspection
1.SET-UP需進行全部項目檢驗，巡檢僅檢驗( )項目。
Inspection items marked with parentheses ( ) are for patrol inspection, While all inspection items are subject to Set-up inspection.
2.各項不良之缺點, 請參考缺點代碼表(M10001-R01)。
Please refer to Defection Code (M10001-R01) for detailed defect categories.
[14 empty] | A | 2015-10-08
[8 empty] | 檢驗員： | [5 empty] | 版本 | 日期 | 製表 | 審核
[8 empty] | INSPECTOR | [5 empty] | REV. | DATE | ISSUED BY | APP.
MOULDEX QC10004-R02.B

## 160614D-1
QUALITY INSPECTION PLAN RECORD
品檢編號： | R01-048 | 品號： |  | R1-2360 | [5 empty] | 版本： | 9 | 品名： | 公轉式針基 (Male Luer Lock) |  |  |  | 頁次： | 1 | □
Q.I.P. NO. |  | P/N | [7 empty] | REV. |  | NAME |  |  |  |  | PAGE | 2
檢驗方式： |  |  | □ | SET UP 檢驗 |  |  |  |  | ■ | 巡檢 |  | 檢驗日期： |  | 160614D |  | 機台號碼： | 7 |  | ■
INSP. MODE |  |  |  | SET UP INSP. | [5 empty] | PATROL |  | DATE |  |  |  | MACHINE NO.
適 用 品 名
APPLY TO PART NAME
R1-2360
量 測 代 碼 |  | A: Microscope B: Projector C: Caliper D: Pin gauge E: Height Caliper F: Visual inspection | [14 empty] | 量測單位 |  | +
MEASURING CODE | [16 empty] | 單位：mm |  | -
檢驗項目 | 量測工具 | 模號CAVITY |  |  |  |  | 1 |  | 2 |  | 3 | 4 |  | 5 | 6 | 7 | 8
INSP. ITEM | MEASURING TOOLS | 規格/標準 SPEC/WI | [16 empty] | Ø
(A) | A | Ø | 2.08 |  | + | 0.05 | 2.099 |  | 2.091 |  | 2.102 | 2.102 |  | 2.096 | 2.099 | 2.1 | 2.097 |  |  | 2.13 | 26
[5 empty] | - | 0.05 | [13 empty] | 2.03 | 27
(B) | D | Ø | 1.97 |  | + | 0.05 | 1.99 |  | 1.99 |  | 1.99 | 1.99 |  | 1.99 | 1.99 | 1.99 | 1.99 |  |  | 2.02 | 28
[5 empty] | - | 0.05 | [13 empty] | 1.92 | 29
(C) | A | Ø | 2.08 |  | + | 0.05 | 2.092 |  | 2.085 |  | 2.09 | 2.093 |  | 2.096 | 2.096 | 2.088 | 2.091 |  |  | 2.13 | 30
[5 empty] | - | 0.05 | [13 empty] | 2.03 | 31
(D) | C | Ø | 10.92 |  | + | 0.13 | 10.99 |  | 11 |  | 11.03 | 11.04 |  | 11.04 | 11.04 | 10.99 | 10.99 |  |  | 11.05 | 32
[5 empty] | - | 0.13 | [13 empty] | 10.79 | 33
(E) | T020701 | 塞規測試 QE10019 |  |  |  |  | GO |  | GO |  | GO | GO |  | GO | GO | GO | GO |  |  |  | 34
|  | Go/No-go Gauge test | [18 empty] | 35
(F) | T800709 | 6% Taper QE10002 |  |  |  |  | GO |  | GO |  | GO | GO |  | GO | GO | GO | GO |  |  |  | 36
| (公 M) | Gauging test | [18 empty] | 37
(G) | T1405002 | 氣密測試 QE10001 |  |  |  |  | OK |  | OK |  | OK | OK |  | OK | OK | OK | OK |  |  |  | 38
| (公 M) | Air leaking test | [18 empty] | 39
H | T1405002 | 壓裂測試 QE10017 | [18 empty] | 40
| (公 M) | Stress cracking test
I | T1405001 | 滑牙測試 QE10014
Resistance to overriding test
J | T1405001 | 分離力測試 QE10016
Separation force test
K | T1405001 | 可旋出扭矩測試 QE10018
Unscrewing torque test
(L) | F | 外觀檢驗 MO09003 |  |  |  |  | OK |  | OK |  | OK | OK |  | OK | OK | OK | OK
Appearance inspection
1.SET-UP需進行全部項目檢驗，巡檢僅檢驗( )項目。
Inspection items marked with parentheses ( ) are for patrol inspection, While all inspection items are subject to Set-up inspection.
2.各項不良之缺點, 請參考缺點代碼表(M10001-R01)。
Please refer to Defection Code (M10001-R01) for detailed defect categories.
[14 empty] | A | 2015-10-08
[8 empty] | 檢驗員： | [5 empty] | 版本 | 日期 | 製表 | 審核
[8 empty] | INSPECTOR | [5 empty] | REV. | DATE | ISSUED BY | APP.
MOULDEX QC10004-R02.B

## 160614D-2
QUALITY INSPECTION PLAN RECORD
品檢編號： | R01-048 | 品號： |  | R1-2360 | [5 empty] | 版本： | 9 | 品名： | 公轉式針基 (Male Luer Lock) |  |  |  | 頁次： | 2 | □
Q.I.P. NO. |  | P/N | [7 empty] | REV. |  | NAME |  |  |  |  | PAGE | 2
檢驗方式： |  |  | □ | SET UP 檢驗 |  |  |  |  | ■ | 巡檢 |  | 檢驗日期： |  | 160614D |  | 機台號碼： | 7 |  | ■
INSP. MODE |  |  |  | SET UP INSP. | [5 empty] | PATROL |  | DATE |  |  |  | MACHINE NO.
適 用 品 名
APPLY TO PART NAME
R1-2360
量 測 代 碼 |  | A: Microscope B: Projector C: Caliper D: Pin gauge E: Height Caliper F: Visual inspection | [14 empty] | 量測單位 |  | +
MEASURING CODE | [16 empty] | 單位：mm |  | -
檢驗項目 | 量測工具 | 模號CAVITY |  |  |  |  | 9 |  | 10 |  | 11 | 12 |  | 13 | 14 | 15 | 16
INSP. ITEM | MEASURING TOOLS | 規格/標準 SPEC/WI | [16 empty] | Ø
(A) | A | Ø | 2.08 |  | + | 0.05 | 2.096 |  | 2.099 |  | 2.097 | 2.102 |  | 2.094 | 2.097 | 2.1 | 2.094 |  |  | 2.13 | 26
[5 empty] | - | 0.05 | [13 empty] | 2.03 | 27
(B) | D | Ø | 1.97 |  | + | 0.05 | 1.99 |  | 1.99 |  | 1.99 | 1.99 |  | 1.99 | 1.99 | 1.99 | 1.98 |  |  | 2.02 | 28
[5 empty] | - | 0.05 | [13 empty] | 1.92 | 29
(C) | A | Ø | 2.08 |  | + | 0.05 | 2.081 |  | 2.086 |  | 2.096 | 2.094 |  | 2.098 | 2.093 | 2.082 | 2.084 |  |  | 2.13 | 30
[5 empty] | - | 0.05 | [13 empty] | 2.03 | 31
(D) | C | Ø | 10.92 |  | + | 0.13 | 11.02 |  | 11.03 |  | 11.02 | 11.03 |  | 11.03 | 11.04 | 11 | 11.03 |  |  | 11.05 | 32
[5 empty] | - | 0.13 | [13 empty] | 10.79 | 33
(E) | T020701 | 塞規測試 QE10019 |  |  |  |  | GO |  | GO |  | GO | GO |  | GO | GO | GO | GO |  |  |  | 34
|  | Go/No-go Gauge test | [18 empty] | 35
(F) | T800709 | 6% Taper QE10002 |  |  |  |  | GO |  | GO |  | GO | GO |  | GO | GO | GO | GO |  |  |  | 36
| (公 M) | Gauging test | [18 empty] | 37
(G) | T1405002 | 氣密測試 QE10001 |  |  |  |  | OK |  | OK |  | OK | OK |  | OK | OK | OK | OK |  |  |  | 38
| (公 M) | Air leaking test | [18 empty] | 39
H | T1405002 | 壓裂測試 QE10017 | [18 empty] | 40
| (公 M) | Stress cracking test
I | T1405001 | 滑牙測試 QE10014
Resistance to overriding test
J | T1405001 | 分離力測試 QE10016
Separation force test
K | T1405001 | 可旋出扭矩測試 QE10018
Unscrewing torque test
(L) | F | 外觀檢驗 MO09003 |  |  |  |  | OK |  | OK |  | OK | OK |  | OK | OK | OK | OK
Appearance inspection
1.SET-UP需進行全部項目檢驗，巡檢僅檢驗( )項目。
Inspection items marked with parentheses ( ) are for patrol inspection, While all inspection items are subject to Set-up inspection.
2.各項不良之缺點, 請參考缺點代碼表(M10001-R01)。
Please refer to Defection Code (M10001-R01) for detailed defect categories.
[14 empty] | A | 2015-10-08
[8 empty] | 檢驗員： | [5 empty] | 版本 | 日期 | 製表 | 審核
[8 empty] | INSPECTOR | [5 empty] | REV. | DATE | ISSUED BY | APP.
MOULDEX QC10004-R02.B

## 160614E-1
QUALITY INSPECTION PLAN RECORD
品檢編號： | R01-048 | 品號： |  | R1-2360 | [5 empty] | 版本： | 9 | 品名： | 公轉式針基 (Male Luer Lock) |  |  |  | 頁次： | 1 | □
Q.I.P. NO. |  | P/N | [7 empty] | REV. |  | NAME |  |  |  |  | PAGE | 2
檢驗方式： |  |  | □ | SET UP 檢驗 |  |  |  |  | ■ | 巡檢 |  | 檢驗日期： |  | 160614E |  | 機台號碼： | 7 |  | ■
INSP. MODE |  |  |  | SET UP INSP. | [5 empty] | PATROL |  | DATE |  |  |  | MACHINE NO.
適 用 品 名
APPLY TO PART NAME
R1-2360
量 測 代 碼 |  | A: Microscope B: Projector C: Caliper D: Pin gauge E: Height Caliper F: Visual inspection | [14 empty] | 量測單位 |  | +
MEASURING CODE | [16 empty] | 單位：mm |  | -
檢驗項目 | 量測工具 | 模號CAVITY |  |  |  |  | 1 |  | 2 |  | 3 | 4 |  | 5 | 6 | 7 | 8
INSP. ITEM | MEASURING TOOLS | 規格/標準 SPEC/WI | [16 empty] | Ø
(A) | A | Ø | 2.08 |  | + | 0.05 | 2.104 |  | 2.107 |  | 2.106 | 2.102 |  | 2.102 | 2.101 | 2.095 | 2.103 |  |  | 2.13 | 26
[5 empty] | - | 0.05 | [13 empty] | 2.03 | 27
(B) | D | Ø | 1.97 |  | + | 0.05 | 1.98 |  | 1.99 |  | 1.99 | 1.99 |  | 1.99 | 1.99 | 1.99 | 2 |  |  | 2.02 | 28
[5 empty] | - | 0.05 | [13 empty] | 1.92 | 29
(C) | A | Ø | 2.08 |  | + | 0.05 | 2.075 |  | 2.089 |  | 2.092 | 2.095 |  | 2.097 | 2.094 | 2.09 | 2.085 |  |  | 2.13 | 30
[5 empty] | - | 0.05 | [13 empty] | 2.03 | 31
(D) | C | Ø | 10.92 |  | + | 0.13 | 11 |  | 11 |  | 11.02 | 11.03 |  | 11.03 | 11.02 | 11 | 11 |  |  | 11.05 | 32
[5 empty] | - | 0.13 | [13 empty] | 10.79 | 33
(E) | T020701 | 塞規測試 QE10019 |  |  |  |  | GO |  | GO |  | GO | GO |  | GO | GO | GO | GO |  |  |  | 34
|  | Go/No-go Gauge test | [18 empty] | 35
(F) | T800709 | 6% Taper QE10002 |  |  |  |  | GO |  | GO |  | GO | GO |  | GO | GO | GO | GO |  |  |  | 36
| (公 M) | Gauging test | [18 empty] | 37
(G) | T1405002 | 氣密測試 QE10001 |  |  |  |  | OK |  | OK |  | OK | OK |  | OK | OK | OK | OK |  |  |  | 38
| (公 M) | Air leaking test | [18 empty] | 39
H | T1405002 | 壓裂測試 QE10017 | [18 empty] | 40
| (公 M) | Stress cracking test
I | T1405001 | 滑牙測試 QE10014
Resistance to overriding test
J | T1405001 | 分離力測試 QE10016
Separation force test
K | T1405001 | 可旋出扭矩測試 QE10018
Unscrewing torque test
(L) | F | 外觀檢驗 MO09003 |  |  |  |  | OK |  | OK |  | OK | OK |  | OK | OK | OK | OK
Appearance inspection
1.SET-UP需進行全部項目檢驗，巡檢僅檢驗( )項目。
Inspection items marked with parentheses ( ) are for patrol inspection, While all inspection items are subject to Set-up inspection.
2.各項不良之缺點, 請參考缺點代碼表(M10001-R01)。
Please refer to Defection Code (M10001-R01) for detailed defect categories.
[14 empty] | A | 2015-10-08
[8 empty] | 檢驗員： | [5 empty] | 版本 | 日期 | 製表 | 審核
[8 empty] | INSPECTOR | [5 empty] | REV. | DATE | ISSUED BY | APP.
MOULDEX QC10004-R02.B

## 160614E-2
QUALITY INSPECTION PLAN RECORD
品檢編號： | R01-048 | 品號： |  | R1-2360 | [5 empty] | 版本： | 9 | 品名： | 公轉式針基 (Male Luer Lock) |  |  |  | 頁次： | 2 | □
Q.I.P. NO. |  | P/N | [7 empty] | REV. |  | NAME |  |  |  |  | PAGE | 2
檢驗方式： |  |  | □ | SET UP 檢驗 |  |  |  |  | ■ | 巡檢 |  | 檢驗日期： |  | 160614E |  | 機台號碼： | 7 |  | ■
INSP. MODE |  |  |  | SET UP INSP. | [5 empty] | PATROL |  | DATE |  |  |  | MACHINE NO.
適 用 品 名
APPLY TO PART NAME
R1-2360
量 測 代 碼 |  | A: Microscope B: Projector C: Caliper D: Pin gauge E: Height Caliper F: Visual inspection | [14 empty] | 量測單位 |  | +
MEASURING CODE | [16 empty] | 單位：mm |  | -
檢驗項目 | 量測工具 | 模號CAVITY |  |  |  |  | 9 |  | 10 |  | 11 | 12 |  | 13 | 14 | 15 | 16
INSP. ITEM | MEASURING TOOLS | 規格/標準 SPEC/WI | [16 empty] | Ø
(A) | A | Ø | 2.08 |  | + | 0.05 | 2.094 |  | 2.098 |  | 2.101 | 2.099 |  | 2.099 | 2.108 | 2.092 | 2.099 |  |  | 2.13 | 26
[5 empty] | - | 0.05 | [13 empty] | 2.03 | 27
(B) | D | Ø | 1.97 |  | + | 0.05 | 1.99 |  | 1.99 |  | 1.99 | 1.99 |  | 1.99 | 1.99 | 1.99 | 1.98 |  |  | 2.02 | 28
[5 empty] | - | 0.05 | [13 empty] | 1.92 | 29
(C) | A | Ø | 2.08 |  | + | 0.05 | 2.08 |  | 2.089 |  | 2.093 | 2.096 |  | 2.098 | 2.094 | 2.089 | 2.082 |  |  | 2.13 | 30
[5 empty] | - | 0.05 | [13 empty] | 2.03 | 31
(D) | C | Ø | 10.92 |  | + | 0.13 | 10.99 |  | 11.01 |  | 11.02 | 11.03 |  | 11.03 | 11.03 | 11.01 | 11.01 |  |  | 11.05 | 32
[5 empty] | - | 0.13 | [13 empty] | 10.79 | 33
(E) | T020701 | 塞規測試 QE10019 |  |  |  |  | GO |  | GO |  | GO | GO |  | GO | GO | GO | GO |  |  |  | 34
|  | Go/No-go Gauge test | [18 empty] | 35
(F) | T800709 | 6% Taper QE10002 |  |  |  |  | GO |  | GO |  | GO | GO |  | GO | GO | GO | GO |  |  |  | 36
| (公 M) | Gauging test | [18 empty] | 37
(G) | T1405002 | 氣密測試 QE10001 |  |  |  |  | OK |  | OK |  | OK | OK |  | OK | OK | OK | OK |  |  |  | 38
| (公 M) | Air leaking test | [18 empty] | 39
H | T1405002 | 壓裂測試 QE10017 | [18 empty] | 40
| (公 M) | Stress cracking test
I | T1405001 | 滑牙測試 QE10014
Resistance to overriding test
J | T1405001 | 分離力測試 QE10016
Separation force test
K | T1405001 | 可旋出扭矩測試 QE10018
Unscrewing torque test
(L) | F | 外觀檢驗 MO09003 |  |  |  |  | OK |  | OK |  | OK | OK |  | OK | OK | OK | OK
Appearance inspection
1.SET-UP需進行全部項目檢驗，巡檢僅檢驗( )項目。
Inspection items marked with parentheses ( ) are for patrol inspection, While all inspection items are subject to Set-up inspection.
2.各項不良之缺點, 請參考缺點代碼表(M10001-R01)。
Please refer to Defection Code (M10001-R01) for detailed defect categories.
[14 empty] | A | 2015-10-08
[8 empty] | 檢驗員： | [5 empty] | 版本 | 日期 | 製表 | 審核
[8 empty] | INSPECTOR | [5 empty] | REV. | DATE | ISSUED BY | APP.
MOULDEX QC10004-R02.B

## 160615D-1
QUALITY INSPECTION PLAN RECORD
品檢編號： | R01-048 | 品號： |  | R1-2360 | [5 empty] | 版本： | 9 | 品名： | 公轉式針基 (Male Luer Lock) |  |  |  | 頁次： | 1 | □
Q.I.P. NO. |  | P/N | [7 empty] | REV. |  | NAME |  |  |  |  | PAGE | 2
檢驗方式： |  |  | □ | SET UP 檢驗 |  |  |  |  | ■ | 巡檢 |  | 檢驗日期： |  | 160615D |  | 機台號碼： | 7 |  | ■
INSP. MODE |  |  |  | SET UP INSP. | [5 empty] | PATROL |  | DATE |  |  |  | MACHINE NO.
適 用 品 名
APPLY TO PART NAME
R1-2360
量 測 代 碼 |  | A: Microscope B: Projector C: Caliper D: Pin gauge E: Height Caliper F: Visual inspection | [14 empty] | 量測單位 |  | +
MEASURING CODE | [16 empty] | 單位：mm |  | -
檢驗項目 | 量測工具 | 模號CAVITY |  |  |  |  | 1 |  | 2 |  | 3 | 4 |  | 5 | 6 | 7 | 8
INSP. ITEM | MEASURING TOOLS | 規格/標準 SPEC/WI | [16 empty] | Ø
(A) | A | Ø | 2.08 |  | + | 0.05 | 2.1 |  | 2.095 |  | 2.1 | 2.104 |  | 2.099 | 2.1 | 2.105 | 2.097 |  |  | 2.13 | 26
[5 empty] | - | 0.05 | [13 empty] | 2.03 | 27
(B) | D | Ø | 1.97 |  | + | 0.05 | 1.99 |  | 1.99 |  | 1.99 | 1.99 |  | 1.99 | 1.99 | 1.99 | 1.99 |  |  | 2.02 | 28
[5 empty] | - | 0.05 | [13 empty] | 1.92 | 29
(C) | A | Ø | 2.08 |  | + | 0.05 | 2.094 |  | 2.095 |  | 2.096 | 2.096 |  | 2.101 | 2.09 | 2.088 | 2.095 |  |  | 2.13 | 30
[5 empty] | - | 0.05 | [13 empty] | 2.03 | 31
(D) | C | Ø | 10.92 |  | + | 0.13 | 11 |  | 11 |  | 11.02 | 11.04 |  | 11.03 | 11.01 | 11 | 11 |  |  | 11.05 | 32
[5 empty] | - | 0.13 | [13 empty] | 10.79 | 33
(E) | T020701 | 塞規測試 QE10019 |  |  |  |  | GO |  | GO |  | GO | GO |  | GO | GO | GO | GO |  |  |  | 34
|  | Go/No-go Gauge test | [18 empty] | 35
(F) | T800709 | 6% Taper QE10002 |  |  |  |  | GO |  | GO |  | GO | GO |  | GO | GO | GO | GO |  |  |  | 36
| (公 M) | Gauging test | [18 empty] | 37
(G) | T1405002 | 氣密測試 QE10001 |  |  |  |  | OK |  | OK |  | OK | OK |  | OK | OK | OK | OK |  |  |  | 38
| (公 M) | Air leaking test | [18 empty] | 39
H | T1405002 | 壓裂測試 QE10017 | [18 empty] | 40
| (公 M) | Stress cracking test
I | T1405001 | 滑牙測試 QE10014
Resistance to overriding test
J | T1405001 | 分離力測試 QE10016
Separation force test
K | T1405001 | 可旋出扭矩測試 QE10018
Unscrewing torque test
(L) | F | 外觀檢驗 MO09003 |  |  |  |  | OK |  | OK |  | OK | OK |  | OK | OK | OK | OK
Appearance inspection
1.SET-UP需進行全部項目檢驗，巡檢僅檢驗( )項目。
Inspection items marked with parentheses ( ) are for patrol inspection, While all inspection items are subject to Set-up inspection.
2.各項不良之缺點, 請參考缺點代碼表(M10001-R01)。
Please refer to Defection Code (M10001-R01) for detailed defect categories.
[14 empty] | A | 2015-10-08
[8 empty] | 檢驗員： | [5 empty] | 版本 | 日期 | 製表 | 審核
[8 empty] | INSPECTOR | [5 empty] | REV. | DATE | ISSUED BY | APP.
MOULDEX QC10004-R02.B

## 160615D-2
QUALITY INSPECTION PLAN RECORD
品檢編號： | R01-048 | 品號： |  | R1-2360 | [5 empty] | 版本： | 9 | 品名： | 公轉式針基 (Male Luer Lock) |  |  |  | 頁次： | 2 | □
Q.I.P. NO. |  | P/N | [7 empty] | REV. |  | NAME |  |  |  |  | PAGE | 2
檢驗方式： |  |  | □ | SET UP 檢驗 |  |  |  |  | ■ | 巡檢 |  | 檢驗日期： |  | 160615D |  | 機台號碼： | 7 |  | ■
INSP. MODE |  |  |  | SET UP INSP. | [5 empty] | PATROL |  | DATE |  |  |  | MACHINE NO.
適 用 品 名
APPLY TO PART NAME
R1-2360
量 測 代 碼 |  | A: Microscope B: Projector C: Caliper D: Pin gauge E: Height Caliper F: Visual inspection | [14 empty] | 量測單位 |  | +
MEASURING CODE | [16 empty] | 單位：mm |  | -
檢驗項目 | 量測工具 | 模號CAVITY |  |  |  |  | 9 |  | 10 |  | 11 | 12 |  | 13 | 14 | 15 | 16
INSP. ITEM | MEASURING TOOLS | 規格/標準 SPEC/WI | [16 empty] | Ø
(A) | A | Ø | 2.08 |  | + | 0.05 | 2.093 |  | 2.105 |  | 2.095 | 2.102 |  | 2.1 | 2.095 | 2.098 | 2.095 |  |  | 2.13 | 26
[5 empty] | - | 0.05 | [13 empty] | 2.03 | 27
(B) | D | Ø | 1.97 |  | + | 0.05 | 1.99 |  | 1.99 |  | 1.99 | 1.99 |  | 1.99 | 1.99 | 1.99 | 1.98 |  |  | 2.02 | 28
[5 empty] | - | 0.05 | [13 empty] | 1.92 | 29
(C) | A | Ø | 2.08 |  | + | 0.05 | 2.087 |  | 2.087 |  | 2.09 | 2.091 |  | 2.091 | 2.095 | 2.09 | 2.083 |  |  | 2.13 | 30
[5 empty] | - | 0.05 | [13 empty] | 2.03 | 31
(D) | C | Ø | 10.92 |  | + | 0.13 | 10.99 |  | 11 |  | 11.03 | 11.03 |  | 11.03 | 11.02 | 11 | 10.99 |  |  | 11.05 | 32
[5 empty] | - | 0.13 | [13 empty] | 10.79 | 33
(E) | T020701 | 塞規測試 QE10019 |  |  |  |  | GO |  | GO |  | GO | GO |  | GO | GO | GO | GO |  |  |  | 34
|  | Go/No-go Gauge test | [18 empty] | 35
(F) | T800709 | 6% Taper QE10002 |  |  |  |  | GO |  | GO |  | GO | GO |  | GO | GO | GO | GO |  |  |  | 36
| (公 M) | Gauging test | [18 empty] | 37
(G) | T1405002 | 氣密測試 QE10001 |  |  |  |  | OK |  | OK |  | OK | OK |  | OK | OK | OK | OK |  |  |  | 38
| (公 M) | Air leaking test | [18 empty] | 39
H | T1405002 | 壓裂測試 QE10017 | [18 empty] | 40
| (公 M) | Stress cracking test
I | T1405001 | 滑牙測試 QE10014
Resistance to overriding test
J | T1405001 | 分離力測試 QE10016
Separation force test
K | T1405001 | 可旋出扭矩測試 QE10018
Unscrewing torque test
(L) | F | 外觀檢驗 MO09003 |  |  |  |  | OK |  | OK |  | OK | OK |  | OK | OK | OK | OK
Appearance inspection
1.SET-UP需進行全部項目檢驗，巡檢僅檢驗( )項目。
Inspection items marked with parentheses ( ) are for patrol inspection, While all inspection items are subject to Set-up inspection.
2.各項不良之缺點, 請參考缺點代碼表(M10001-R01)。
Please refer to Defection Code (M10001-R01) for detailed defect categories.
[14 empty] | A | 2015-10-08
[8 empty] | 檢驗員： | [5 empty] | 版本 | 日期 | 製表 | 審核
[8 empty] | INSPECTOR | [5 empty] | REV. | DATE | ISSUED BY | APP.
MOULDEX QC10004-R02.B

## 160615E-1
QUALITY INSPECTION PLAN RECORD
品檢編號： | R01-048 | 品號： |  | R1-2360 | [5 empty] | 版本： | 9 | 品名： | 公轉式針基 (Male Luer Lock) |  |  |  | 頁次： | 1 | □
Q.I.P. NO. |  | P/N | [7 empty] | REV. |  | NAME |  |  |  |  | PAGE | 2
檢驗方式： |  |  | □ | SET UP 檢驗 |  |  |  |  | ■ | 巡檢 |  | 檢驗日期： |  | 160615E |  | 機台號碼： | 7 |  | ■
INSP. MODE |  |  |  | SET UP INSP. | [5 empty] | PATROL |  | DATE |  |  |  | MACHINE NO.
適 用 品 名
APPLY TO PART NAME
R1-2360
量 測 代 碼 |  | A: Microscope B: Projector C: Caliper D: Pin gauge E: Height Caliper F: Visual inspection | [14 empty] | 量測單位 |  | +
MEASURING CODE | [16 empty] | 單位：mm |  | -
檢驗項目 | 量測工具 | 模號CAVITY |  |  |  |  | 1 |  | 2 |  | 3 | 4 |  | 5 | 6 | 7 | 8
INSP. ITEM | MEASURING TOOLS | 規格/標準 SPEC/WI | [16 empty] | Ø
(A) | A | Ø | 2.08 |  | + | 0.05 | 2.097 |  | 2.09 |  | 2.096 | 2.098 |  | 2.096 | 2.097 | 2.094 | 2.095 |  |  | 2.13 | 26
[5 empty] | - | 0.05 | [13 empty] | 2.03 | 27
(B) | D | Ø | 1.97 |  | + | 0.05 | 1.99 |  | 1.99 |  | 1.99 | 1.99 |  | 1.99 | 1.99 | 1.99 | 1.99 |  |  | 2.02 | 28
[5 empty] | - | 0.05 | [13 empty] | 1.92 | 29
(C) | A | Ø | 2.08 |  | + | 0.05 | 2.087 |  | 2.082 |  | 2.091 | 2.091 |  | 2.094 | 2.088 | 2.077 | 2.076 |  |  | 2.13 | 30
[5 empty] | - | 0.05 | [13 empty] | 2.03 | 31
(D) | C | Ø | 10.92 |  | + | 0.13 | 10.99 |  | 10.99 |  | 11.01 | 11.03 |  | 11.02 | 11 | 11 | 10.99 |  |  | 11.05 | 32
[5 empty] | - | 0.13 | [13 empty] | 10.79 | 33
(E) | T020701 | 塞規測試 QE10019 |  |  |  |  | GO |  | GO |  | GO | GO |  | GO | GO | GO | GO |  |  |  | 34
|  | Go/No-go Gauge test | [18 empty] | 35
(F) | T800709 | 6% Taper QE10002 |  |  |  |  | GO |  | GO |  | GO | GO |  | GO | GO | GO | GO |  |  |  | 36
| (公 M) | Gauging test | [18 empty] | 37
(G) | T1405002 | 氣密測試 QE10001 |  |  |  |  | OK |  | OK |  | OK | OK |  | OK | OK | OK | OK |  |  |  | 38
| (公 M) | Air leaking test | [18 empty] | 39
H | T1405002 | 壓裂測試 QE10017 | [18 empty] | 40
| (公 M) | Stress cracking test
I | T1405001 | 滑牙測試 QE10014
Resistance to overriding test
J | T1405001 | 分離力測試 QE10016
Separation force test
K | T1405001 | 可旋出扭矩測試 QE10018
Unscrewing torque test
(L) | F | 外觀檢驗 MO09003 |  |  |  |  | OK |  | OK |  | OK | OK |  | OK | OK | OK | OK
Appearance inspection
1.SET-UP需進行全部項目檢驗，巡檢僅檢驗( )項目。
Inspection items marked with parentheses ( ) are for patrol inspection, While all inspection items are subject to Set-up inspection.
2.各項不良之缺點, 請參考缺點代碼表(M10001-R01)。
Please refer to Defection Code (M10001-R01) for detailed defect categories.
[14 empty] | A | 2015-10-08
[8 empty] | 檢驗員： | [5 empty] | 版本 | 日期 | 製表 | 審核
[8 empty] | INSPECTOR | [5 empty] | REV. | DATE | ISSUED BY | APP.
MOULDEX QC10004-R02.B

## 160615E-2
QUALITY INSPECTION PLAN RECORD
品檢編號： | R01-048 | 品號： |  | R1-2360 | [5 empty] | 版本： | 9 | 品名： | 公轉式針基 (Male Luer Lock) |  |  |  | 頁次： | 2 | □
Q.I.P. NO. |  | P/N | [7 empty] | REV. |  | NAME |  |  |  |  | PAGE | 2
檢驗方式： |  |  | □ | SET UP 檢驗 |  |  |  |  | ■ | 巡檢 |  | 檢驗日期： |  | 160615E |  | 機台號碼： | 7 |  | ■
INSP. MODE |  |  |  | SET UP INSP. | [5 empty] | PATROL |  | DATE |  |  |  | MACHINE NO.
適 用 品 名
APPLY TO PART NAME
R1-2360
量 測 代 碼 |  | A: Microscope B: Projector C: Caliper D: Pin gauge E: Height Caliper F: Visual inspection | [14 empty] | 量測單位 |  | +
MEASURING CODE | [16 empty] | 單位：mm |  | -
檢驗項目 | 量測工具 | 模號CAVITY |  |  |  |  | 9 |  | 10 |  | 11 | 12 |  | 13 | 14 | 15 | 16
INSP. ITEM | MEASURING TOOLS | 規格/標準 SPEC/WI | [16 empty] | Ø
(A) | A | Ø | 2.08 |  | + | 0.05 | 2.09 |  | 2.097 |  | 2.093 | 2.097 |  | 2.097 | 2.097 | 2.092 | 2.089 |  |  | 2.13 | 26
[5 empty] | - | 0.05 | [13 empty] | 2.03 | 27
(B) | D | Ø | 1.97 |  | + | 0.05 | 1.99 |  | 1.99 |  | 1.99 | 1.99 |  | 1.99 | 1.99 | 1.99 | 1.99 |  |  | 2.02 | 28
[5 empty] | - | 0.05 | [13 empty] | 1.92 | 29
(C) | A | Ø | 2.08 |  | + | 0.05 | 2.076 |  | 2.081 |  | 2.086 | 2.089 |  | 2.09 | 2.091 | 2.085 | 2.077 |  |  | 2.13 | 30
[5 empty] | - | 0.05 | [13 empty] | 2.03 | 31
(D) | C | Ø | 10.92 |  | + | 0.13 | 10.98 |  | 10.98 |  | 11 | 11.02 |  | 11.02 | 11.01 | 10.99 | 10.98 |  |  | 11.05 | 32
[5 empty] | - | 0.13 | [13 empty] | 10.79 | 33
(E) | T020701 | 塞規測試 QE10019 |  |  |  |  | GO |  | GO |  | GO | GO |  | GO | GO | GO | GO |  |  |  | 34
|  | Go/No-go Gauge test | [18 empty] | 35
(F) | T800709 | 6% Taper QE10002 |  |  |  |  | GO |  | GO |  | GO | GO |  | GO | GO | GO | GO |  |  |  | 36
| (公 M) | Gauging test | [18 empty] | 37
(G) | T1405002 | 氣密測試 QE10001 |  |  |  |  | OK |  | OK |  | OK | OK |  | OK | OK | OK | OK |  |  |  | 38
| (公 M) | Air leaking test | [18 empty] | 39
H | T1405002 | 壓裂測試 QE10017 | [18 empty] | 40
| (公 M) | Stress cracking test
I | T1405001 | 滑牙測試 QE10014
Resistance to overriding test
J | T1405001 | 分離力測試 QE10016
Separation force test
K | T1405001 | 可旋出扭矩測試 QE10018
Unscrewing torque test
(L) | F | 外觀檢驗 MO09003 |  |  |  |  | OK |  | OK |  | OK | OK |  | OK | OK | OK | OK
Appearance inspection
1.SET-UP需進行全部項目檢驗，巡檢僅檢驗( )項目。
Inspection items marked with parentheses ( ) are for patrol inspection, While all inspection items are subject to Set-up inspection.
2.各項不良之缺點, 請參考缺點代碼表(M10001-R01)。
Please refer to Defection Code (M10001-R01) for detailed defect categories.
[14 empty] | A | 2015-10-08
[8 empty] | 檢驗員： | [5 empty] | 版本 | 日期 | 製表 | 審核
[8 empty] | INSPECTOR | [5 empty] | REV. | DATE | ISSUED BY | APP.
MOULDEX QC10004-R02.B

## 160616D-1
QUALITY INSPECTION PLAN RECORD
品檢編號： | R01-048 | 品號： |  | R1-2360 | [5 empty] | 版本： | 9 | 品名： | 公轉式針基 (Male Luer Lock) |  |  |  | 頁次： | 1 | □
Q.I.P. NO. |  | P/N | [7 empty] | REV. |  | NAME |  |  |  |  | PAGE | 2
檢驗方式： |  |  | □ | SET UP 檢驗 |  |  |  |  | ■ | 巡檢 |  | 檢驗日期： |  | 160616D |  | 機台號碼： | 7 |  | ■
INSP. MODE |  |  |  | SET UP INSP. | [5 empty] | PATROL |  | DATE |  |  |  | MACHINE NO.
適 用 品 名
APPLY TO PART NAME
R1-2360
量 測 代 碼 |  | A: Microscope B: Projector C: Caliper D: Pin gauge E: Height Caliper F: Visual inspection | [14 empty] | 量測單位 |  | +
MEASURING CODE | [16 empty] | 單位：mm |  | -
檢驗項目 | 量測工具 | 模號CAVITY |  |  |  |  | 1 |  | 2 |  | 3 | 4 |  | 5 | 6 | 7 | 8
INSP. ITEM | MEASURING TOOLS | 規格/標準 SPEC/WI | [16 empty] | Ø
(A) | A | Ø | 2.08 |  | + | 0.05 | 2.096 |  | 2.088 |  | 2.096 | 2.101 |  | 2.097 | 2.095 | 2.094 | 2.098 |  |  | 2.13 | 26
[5 empty] | - | 0.05 | [13 empty] | 2.03 | 27
(B) | D | Ø | 1.97 |  | + | 0.05 | 1.99 |  | 1.99 |  | 1.99 | 1.99 |  | 1.99 | 1.99 | 1.99 | 1.99 |  |  | 2.02 | 28
[5 empty] | - | 0.05 | [13 empty] | 1.92 | 29
(C) | A | Ø | 2.08 |  | + | 0.05 | 2.081 |  | 2.081 |  | 2.09 | 2.086 |  | 2.095 | 2.089 | 2.076 | 2.082 |  |  | 2.13 | 30
[5 empty] | - | 0.05 | [13 empty] | 2.03 | 31
(D) | C | Ø | 10.92 |  | + | 0.13 | 10.97 |  | 11 |  | 11.01 | 11.02 |  | 11.02 | 11.01 | 10.99 | 10.99 |  |  | 11.05 | 32
[5 empty] | - | 0.13 | [13 empty] | 10.79 | 33
(E) | T020701 | 塞規測試 QE10019 |  |  |  |  | GO |  | GO |  | GO | GO |  | GO | GO | GO | GO |  |  |  | 34
|  | Go/No-go Gauge test | [18 empty] | 35
(F) | T800709 | 6% Taper QE10002 |  |  |  |  | GO |  | GO |  | GO | GO |  | GO | GO | GO | GO |  |  |  | 36
| (公 M) | Gauging test | [18 empty] | 37
(G) | T1405002 | 氣密測試 QE10001 |  |  |  |  | OK |  | OK |  | OK | OK |  | OK | OK | OK | OK |  |  |  | 38
| (公 M) | Air leaking test | [18 empty] | 39
H | T1405002 | 壓裂測試 QE10017 | [18 empty] | 40
| (公 M) | Stress cracking test
I | T1405001 | 滑牙測試 QE10014
Resistance to overriding test
J | T1405001 | 分離力測試 QE10016
Separation force test
K | T1405001 | 可旋出扭矩測試 QE10018
Unscrewing torque test
(L) | F | 外觀檢驗 MO09003 |  |  |  |  | OK |  | OK |  | OK | OK |  | OK | OK | OK | OK
Appearance inspection
1.SET-UP需進行全部項目檢驗，巡檢僅檢驗( )項目。
Inspection items marked with parentheses ( ) are for patrol inspection, While all inspection items are subject to Set-up inspection.
2.各項不良之缺點, 請參考缺點代碼表(M10001-R01)。
Please refer to Defection Code (M10001-R01) for detailed defect categories.
[14 empty] | A | 2015-10-08
[8 empty] | 檢驗員： | [5 empty] | 版本 | 日期 | 製表 | 審核
[8 empty] | INSPECTOR | [5 empty] | REV. | DATE | ISSUED BY | APP.
MOULDEX QC10004-R02.B

## 160616D-2
QUALITY INSPECTION PLAN RECORD
品檢編號： | R01-048 | 品號： |  | R1-2360 | [5 empty] | 版本： | 9 | 品名： | 公轉式針基 (Male Luer Lock) |  |  |  | 頁次： | 2 | □
Q.I.P. NO. |  | P/N | [7 empty] | REV. |  | NAME |  |  |  |  | PAGE | 2
檢驗方式： |  |  | □ | SET UP 檢驗 |  |  |  |  | ■ | 巡檢 |  | 檢驗日期： |  | 160616D |  | 機台號碼： | 7 |  | ■
INSP. MODE |  |  |  | SET UP INSP. | [5 empty] | PATROL |  | DATE |  |  |  | MACHINE NO.
適 用 品 名
APPLY TO PART NAME
R1-2360
量 測 代 碼 |  | A: Microscope B: Projector C: Caliper D: Pin gauge E: Height Caliper F: Visual inspection | [14 empty] | 量測單位 |  | +
MEASURING CODE | [16 empty] | 單位：mm |  | -
檢驗項目 | 量測工具 | 模號CAVITY |  |  |  |  | 9 |  | 10 |  | 11 | 12 |  | 13 | 14 | 15 | 16
INSP. ITEM | MEASURING TOOLS | 規格/標準 SPEC/WI | [16 empty] | Ø
(A) | A | Ø | 2.08 |  | + | 0.05 | 2.095 |  | 2.098 |  | 2.095 | 2.096 |  | 2.098 | 2.094 | 2.095 | 2.096 |  |  | 2.13 | 26
[5 empty] | - | 0.05 | [13 empty] | 2.03 | 27
(B) | D | Ø | 1.97 |  | + | 0.05 | 1.99 |  | 1.99 |  | 1.99 | 1.99 |  | 1.99 | 1.99 | 1.99 | 1.99 |  |  | 2.02 | 28
[5 empty] | - | 0.05 | [13 empty] | 1.92 | 29
(C) | A | Ø | 2.08 |  | + | 0.05 | 2.075 |  | 2.088 |  | 2.087 | 2.093 |  | 2.092 | 2.088 | 2.085 | 2.074 |  |  | 2.13 | 30
[5 empty] | - | 0.05 | [13 empty] | 2.03 | 31
(D) | C | Ø | 10.92 |  | + | 0.13 | 10.98 |  | 11.02 |  | 11.01 | 11.02 |  | 11.02 | 11.01 | 11 | 10.98 |  |  | 11.05 | 32
[5 empty] | - | 0.13 | [13 empty] | 10.79 | 33
(E) | T020701 | 塞規測試 QE10019 |  |  |  |  | GO |  | GO |  | GO | GO |  | GO | GO | GO | GO |  |  |  | 34
|  | Go/No-go Gauge test | [18 empty] | 35
(F) | T800709 | 6% Taper QE10002 |  |  |  |  | GO |  | GO |  | GO | GO |  | GO | GO | GO | GO |  |  |  | 36
| (公 M) | Gauging test | [18 empty] | 37
(G) | T1405002 | 氣密測試 QE10001 |  |  |  |  | OK |  | OK |  | OK | OK |  | OK | OK | OK | OK |  |  |  | 38
| (公 M) | Air leaking test | [18 empty] | 39
H | T1405002 | 壓裂測試 QE10017 | [18 empty] | 40
| (公 M) | Stress cracking test
I | T1405001 | 滑牙測試 QE10014
Resistance to overriding test
J | T1405001 | 分離力測試 QE10016
Separation force test
K | T1405001 | 可旋出扭矩測試 QE10018
Unscrewing torque test
(L) | F | 外觀檢驗 MO09003 |  |  |  |  | OK |  | OK |  | OK | OK |  | OK | OK | OK | OK
Appearance inspection
1.SET-UP需進行全部項目檢驗，巡檢僅檢驗( )項目。
Inspection items marked with parentheses ( ) are for patrol inspection, While all inspection items are subject to Set-up inspection.
2.各項不良之缺點, 請參考缺點代碼表(M10001-R01)。
Please refer to Defection Code (M10001-R01) for detailed defect categories.
[14 empty] | A | 2015-10-08
[8 empty] | 檢驗員： | [5 empty] | 版本 | 日期 | 製表 | 審核
[8 empty] | INSPECTOR | [5 empty] | REV. | DATE | ISSUED BY | APP.
MOULDEX QC10004-R02.B

## 160616E-1
QUALITY INSPECTION PLAN RECORD
品檢編號： | R01-048 | 品號： |  | R1-2360 | [5 empty] | 版本： | 9 | 品名： | 公轉式針基 (Male Luer Lock) |  |  |  | 頁次： | 1 | □
Q.I.P. NO. |  | P/N | [7 empty] | REV. |  | NAME |  |  |  |  | PAGE | 2
檢驗方式： |  |  | □ | SET UP 檢驗 |  |  |  |  | ■ | 巡檢 |  | 檢驗日期： |  | 160616E |  | 機台號碼： | 7 |  | ■
INSP. MODE |  |  |  | SET UP INSP. | [5 empty] | PATROL |  | DATE |  |  |  | MACHINE NO.
適 用 品 名
APPLY TO PART NAME
R1-2360
量 測 代 碼 |  | A: Microscope B: Projector C: Caliper D: Pin gauge E: Height Caliper F: Visual inspection | [14 empty] | 量測單位 |  | +
MEASURING CODE | [16 empty] | 單位：mm |  | -
檢驗項目 | 量測工具 | 模號CAVITY |  |  |  |  | 1 |  | 2 |  | 3 | 4 |  | 5 | 6 | 7 | 8
INSP. ITEM | MEASURING TOOLS | 規格/標準 SPEC/WI | [16 empty] | Ø
(A) | A | Ø | 2.08 |  | + | 0.05 | 2.112 |  | 2.098 |  | 2.097 | 2.107 |  | 2.103 | 2.121 | 2.105 | 2.103 |  |  | 2.13 | 26
[5 empty] | - | 0.05 | [13 empty] | 2.03 | 27
(B) | D | Ø | 1.97 |  | + | 0.05 | 1.98 |  | 1.99 |  | 1.99 | 1.99 |  | 1.99 | 1.99 | 1.99 | 1.99 |  |  | 2.02 | 28
[5 empty] | - | 0.05 | [13 empty] | 1.92 | 29
(C) | A | Ø | 2.08 |  | + | 0.05 | 2.094 |  | 2.099 |  | 2.106 | 2.103 |  | 2.104 | 2.099 | 2.093 | 2.087 |  |  | 2.13 | 30
[5 empty] | - | 0.05 | [13 empty] | 2.03 | 31
(D) | C | Ø | 10.92 |  | + | 0.13 | 11 |  | 11.01 |  | 11.01 | 11.03 |  | 11.03 | 11.03 | 11 | 11 |  |  | 11.05 | 32
[5 empty] | - | 0.13 | [13 empty] | 10.79 | 33
(E) | T020701 | 塞規測試 QE10019 |  |  |  |  | GO |  | GO |  | GO | GO |  | GO | GO | GO | GO |  |  |  | 34
|  | Go/No-go Gauge test | [18 empty] | 35
(F) | T800709 | 6% Taper QE10002 |  |  |  |  | GO |  | GO |  | GO | GO |  | GO | GO | GO | GO |  |  |  | 36
| (公 M) | Gauging test | [18 empty] | 37
(G) | T1405002 | 氣密測試 QE10001 |  |  |  |  | OK |  | OK |  | OK | OK |  | OK | OK | OK | OK |  |  |  | 38
| (公 M) | Air leaking test | [18 empty] | 39
H | T1405002 | 壓裂測試 QE10017 | [18 empty] | 40
| (公 M) | Stress cracking test
I | T1405001 | 滑牙測試 QE10014
Resistance to overriding test
J | T1405001 | 分離力測試 QE10016
Separation force test
K | T1405001 | 可旋出扭矩測試 QE10018
Unscrewing torque test
(L) | F | 外觀檢驗 MO09003 |  |  |  |  | OK |  | OK |  | OK | OK |  | OK | OK | OK | OK
Appearance inspection
1.SET-UP需進行全部項目檢驗，巡檢僅檢驗( )項目。
Inspection items marked with parentheses ( ) are for patrol inspection, While all inspection items are subject to Set-up inspection.
2.各項不良之缺點, 請參考缺點代碼表(M10001-R01)。
Please refer to Defection Code (M10001-R01) for detailed defect categories.
[14 empty] | A | 2015-10-08
[8 empty] | 檢驗員： | [5 empty] | 版本 | 日期 | 製表 | 審核
[8 empty] | INSPECTOR | [5 empty] | REV. | DATE | ISSUED BY | APP.
MOULDEX QC10004-R02.B

## 160616E-2
QUALITY INSPECTION PLAN RECORD
品檢編號： | R01-048 | 品號： |  | R1-2360 | [5 empty] | 版本： | 9 | 品名： | 公轉式針基 (Male Luer Lock) |  |  |  | 頁次： | 2 | □
Q.I.P. NO. |  | P/N | [7 empty] | REV. |  | NAME |  |  |  |  | PAGE | 2
檢驗方式： |  |  | □ | SET UP 檢驗 |  |  |  |  | ■ | 巡檢 |  | 檢驗日期： |  | 160616E |  | 機台號碼： | 7 |  | ■
INSP. MODE |  |  |  | SET UP INSP. | [5 empty] | PATROL |  | DATE |  |  |  | MACHINE NO.
適 用 品 名
APPLY TO PART NAME
R1-2360
量 測 代 碼 |  | A: Microscope B: Projector C: Caliper D: Pin gauge E: Height Caliper F: Visual inspection | [14 empty] | 量測單位 |  | +
MEASURING CODE | [16 empty] | 單位：mm |  | -
檢驗項目 | 量測工具 | 模號CAVITY |  |  |  |  | 9 |  | 10 |  | 11 | 12 |  | 13 | 14 | 15 | 16
INSP. ITEM | MEASURING TOOLS | 規格/標準 SPEC/WI | [16 empty] | Ø
(A) | A | Ø | 2.08 |  | + | 0.05 | 2.095 |  | 2.096 |  | 2.099 | 2.107 |  | 2.101 | 2.097 | 2.103 | 2.095 |  |  | 2.13 | 26
[5 empty] | - | 0.05 | [13 empty] | 2.03 | 27
(B) | D | Ø | 1.97 |  | + | 0.05 | 1.99 |  | 1.99 |  | 1.99 | 1.99 |  | 1.99 | 1.99 | 1.99 | 1.99 |  |  | 2.02 | 28
[5 empty] | - | 0.05 | [13 empty] | 1.92 | 29
(C) | A | Ø | 2.08 |  | + | 0.05 | 2.086 |  | 2.086 |  | 2.09 | 2.105 |  | 2.104 | 2.1 | 2.095 | 2.081 |  |  | 2.13 | 30
[5 empty] | - | 0.05 | [13 empty] | 2.03 | 31
(D) | C | Ø | 10.92 |  | + | 0.13 | 10.99 |  | 11 |  | 11.03 | 11.03 |  | 11.03 | 11.03 | 11 | 10.99 |  |  | 11.05 | 32
[5 empty] | - | 0.13 | [13 empty] | 10.79 | 33
(E) | T020701 | 塞規測試 QE10019 |  |  |  |  | GO |  | GO |  | GO | GO |  | GO | GO | GO | GO |  |  |  | 34
|  | Go/No-go Gauge test | [18 empty] | 35
(F) | T800709 | 6% Taper QE10002 |  |  |  |  | GO |  | GO |  | GO | GO |  | GO | GO | GO | GO |  |  |  | 36
| (公 M) | Gauging test | [18 empty] | 37
(G) | T1405002 | 氣密測試 QE10001 |  |  |  |  | OK |  | OK |  | OK | OK |  | OK | OK | OK | OK |  |  |  | 38
| (公 M) | Air leaking test | [18 empty] | 39
H | T1405002 | 壓裂測試 QE10017 | [18 empty] | 40
| (公 M) | Stress cracking test
I | T1405001 | 滑牙測試 QE10014
Resistance to overriding test
J | T1405001 | 分離力測試 QE10016
Separation force test
K | T1405001 | 可旋出扭矩測試 QE10018
Unscrewing torque test
(L) | F | 外觀檢驗 MO09003 |  |  |  |  | OK |  | OK |  | OK | OK |  | OK | OK | OK | OK
Appearance inspection
1.SET-UP需進行全部項目檢驗，巡檢僅檢驗( )項目。
Inspection items marked with parentheses ( ) are for patrol inspection, While all inspection items are subject to Set-up inspection.
2.各項不良之缺點, 請參考缺點代碼表(M10001-R01)。
Please refer to Defection Code (M10001-R01) for detailed defect categories.
[14 empty] | A | 2015-10-08
[8 empty] | 檢驗員： | [5 empty] | 版本 | 日期 | 製表 | 審核
[8 empty] | INSPECTOR | [5 empty] | REV. | DATE | ISSUED BY | APP.
MOULDEX QC10004-R02.B

## 160617D-1
QUALITY INSPECTION PLAN RECORD
品檢編號： | R01-048 | 品號： |  | R1-2360 | [5 empty] | 版本： | 9 | 品名： | 公轉式針基 (Male Luer Lock) |  |  |  | 頁次： | 1 | □
Q.I.P. NO. |  | P/N | [7 empty] | REV. |  | NAME |  |  |  |  | PAGE | 2
檢驗方式： |  |  | □ | SET UP 檢驗 |  |  |  |  | ■ | 巡檢 |  | 檢驗日期： |  | 160617D |  | 機台號碼： | 7 |  | ■
INSP. MODE |  |  |  | SET UP INSP. | [5 empty] | PATROL |  | DATE |  |  |  | MACHINE NO.
適 用 品 名
APPLY TO PART NAME
R1-2360
量 測 代 碼 |  | A: Microscope B: Projector C: Caliper D: Pin gauge E: Height Caliper F: Visual inspection | [14 empty] | 量測單位 |  | +
MEASURING CODE | [16 empty] | 單位：mm |  | -
檢驗項目 | 量測工具 | 模號CAVITY |  |  |  |  | 1 |  | 2 |  | 3 | 4 |  | 5 | 6 | 7 | 8
INSP. ITEM | MEASURING TOOLS | 規格/標準 SPEC/WI | [16 empty] | Ø
(A) | A | Ø | 2.08 |  | + | 0.05 | 2.104 |  | 2.1 |  | 2.1 | 2.101 |  | 2.1 | 2.102 | 2.097 | 2.1 |  |  | 2.13 | 26
[5 empty] | - | 0.05 | [13 empty] | 2.03 | 27
(B) | D | Ø | 1.97 |  | + | 0.05 | 1.98 |  | 1.99 |  | 1.99 | 1.99 |  | 1.99 | 1.99 | 1.99 | 1.99 |  |  | 2.02 | 28
[5 empty] | - | 0.05 | [13 empty] | 1.92 | 29
(C) | A | Ø | 2.08 |  | + | 0.05 | 2.086 |  | 2.078 |  | 2.098 | 2.092 |  | 2.099 | 2.088 | 2.087 | 2.085 |  |  | 2.13 | 30
[5 empty] | - | 0.05 | [13 empty] | 2.03 | 31
(D) | C | Ø | 10.92 |  | + | 0.13 | 11 |  | 11 |  | 11.01 | 11.02 |  | 11.03 | 11.01 | 11 | 10.99 |  |  | 11.05 | 32
[5 empty] | - | 0.13 | [13 empty] | 10.79 | 33
(E) | T020701 | 塞規測試 QE10019 |  |  |  |  | GO |  | GO |  | GO | GO |  | GO | GO | GO | GO |  |  |  | 34
|  | Go/No-go Gauge test | [18 empty] | 35
(F) | T800709 | 6% Taper QE10002 |  |  |  |  | GO |  | GO |  | GO | GO |  | GO | GO | GO | GO |  |  |  | 36
| (公 M) | Gauging test | [18 empty] | 37
(G) | T1405002 | 氣密測試 QE10001 |  |  |  |  | OK |  | OK |  | OK | OK |  | OK | OK | OK | OK |  |  |  | 38
| (公 M) | Air leaking test | [18 empty] | 39
H | T1405002 | 壓裂測試 QE10017 | [18 empty] | 40
| (公 M) | Stress cracking test
I | T1405001 | 滑牙測試 QE10014
Resistance to overriding test
J | T1405001 | 分離力測試 QE10016
Separation force test
K | T1405001 | 可旋出扭矩測試 QE10018
Unscrewing torque test
(L) | F | 外觀檢驗 MO09003 |  |  |  |  | OK |  | OK |  | OK | OK |  | OK | OK | OK | OK
Appearance inspection
1.SET-UP需進行全部項目檢驗，巡檢僅檢驗( )項目。
Inspection items marked with parentheses ( ) are for patrol inspection, While all inspection items are subject to Set-up inspection.
2.各項不良之缺點, 請參考缺點代碼表(M10001-R01)。
Please refer to Defection Code (M10001-R01) for detailed defect categories.
[14 empty] | A | 2015-10-08
[8 empty] | 檢驗員： | [5 empty] | 版本 | 日期 | 製表 | 審核
[8 empty] | INSPECTOR | [5 empty] | REV. | DATE | ISSUED BY | APP.
MOULDEX QC10004-R02.B

## 160617D-2
QUALITY INSPECTION PLAN RECORD
品檢編號： | R01-048 | 品號： |  | R1-2360 | [5 empty] | 版本： | 9 | 品名： | 公轉式針基 (Male Luer Lock) |  |  |  | 頁次： | 2 | □
Q.I.P. NO. |  | P/N | [7 empty] | REV. |  | NAME |  |  |  |  | PAGE | 2
檢驗方式： |  |  | □ | SET UP 檢驗 |  |  |  |  | ■ | 巡檢 |  | 檢驗日期： |  | 160617D |  | 機台號碼： | 7 |  | ■
INSP. MODE |  |  |  | SET UP INSP. | [5 empty] | PATROL |  | DATE |  |  |  | MACHINE NO.
適 用 品 名
APPLY TO PART NAME
R1-2360
量 測 代 碼 |  | A: Microscope B: Projector C: Caliper D: Pin gauge E: Height Caliper F: Visual inspection | [14 empty] | 量測單位 |  | +
MEASURING CODE | [16 empty] | 單位：mm |  | -
檢驗項目 | 量測工具 | 模號CAVITY |  |  |  |  | 9 |  | 10 |  | 11 | 12 |  | 13 | 14 | 15 | 16
INSP. ITEM | MEASURING TOOLS | 規格/標準 SPEC/WI | [16 empty] | Ø
(A) | A | Ø | 2.08 |  | + | 0.05 | 2.095 |  | 2.096 |  | 2.096 | 2.097 |  | 2.099 | 2.098 | 2.096 | 2.103 |  |  | 2.13 | 26
[5 empty] | - | 0.05 | [13 empty] | 2.03 | 27
(B) | D | Ø | 1.97 |  | + | 0.05 | 1.99 |  | 1.99 |  | 1.99 | 1.99 |  | 1.99 | 1.99 | 1.99 | 1.98 |  |  | 2.02 | 28
[5 empty] | - | 0.05 | [13 empty] | 1.92 | 29
(C) | A | Ø | 2.08 |  | + | 0.05 | 2.083 |  | 2.085 |  | 2.094 | 2.099 |  | 2.095 | 2.093 | 2.088 | 2.081 |  |  | 2.13 | 30
[5 empty] | - | 0.05 | [13 empty] | 2.03 | 31
(D) | C | Ø | 10.92 |  | + | 0.13 | 11.01 |  | 11 |  | 11.01 | 11.03 |  | 11.03 | 11.01 | 11 | 10.99 |  |  | 11.05 | 32
[5 empty] | - | 0.13 | [13 empty] | 10.79 | 33
(E) | T020701 | 塞規測試 QE10019 |  |  |  |  | GO |  | GO |  | GO | GO |  | GO | GO | GO | GO |  |  |  | 34
|  | Go/No-go Gauge test | [18 empty] | 35
(F) | T800709 | 6% Taper QE10002 |  |  |  |  | GO |  | GO |  | GO | GO |  | GO | GO | GO | GO |  |  |  | 36
| (公 M) | Gauging test | [18 empty] | 37
(G) | T1405002 | 氣密測試 QE10001 |  |  |  |  | OK |  | OK |  | OK | OK |  | OK | OK | OK | OK |  |  |  | 38
| (公 M) | Air leaking test | [18 empty] | 39
H | T1405002 | 壓裂測試 QE10017 | [18 empty] | 40
| (公 M) | Stress cracking test
I | T1405001 | 滑牙測試 QE10014
Resistance to overriding test
J | T1405001 | 分離力測試 QE10016
Separation force test
K | T1405001 | 可旋出扭矩測試 QE10018
Unscrewing torque test
(L) | F | 外觀檢驗 MO09003 |  |  |  |  | OK |  | OK |  | OK | OK |  | OK | OK | OK | OK
Appearance inspection
1.SET-UP需進行全部項目檢驗，巡檢僅檢驗( )項目。
Inspection items marked with parentheses ( ) are for patrol inspection, While all inspection items are subject to Set-up inspection.
2.各項不良之缺點, 請參考缺點代碼表(M10001-R01)。
Please refer to Defection Code (M10001-R01) for detailed defect categories.
[14 empty] | A | 2015-10-08
[8 empty] | 檢驗員： | [5 empty] | 版本 | 日期 | 製表 | 審核
[8 empty] | INSPECTOR | [5 empty] | REV. | DATE | ISSUED BY | APP.
MOULDEX QC10004-R02.B

## 160619E-1
QUALITY INSPECTION PLAN RECORD
品檢編號： | R01-048 | 品號： |  | R1-2360 | [5 empty] | 版本： | 9 | 品名： | 公轉式針基 (Male Luer Lock) |  |  |  | 頁次： | 1 | □
Q.I.P. NO. |  | P/N | [7 empty] | REV. |  | NAME |  |  |  |  | PAGE | 2
檢驗方式： |  |  | □ | SET UP 檢驗 |  |  |  |  | ■ | 巡檢 |  | 檢驗日期： |  | 160619E |  | 機台號碼： | 7 |  | ■
INSP. MODE |  |  |  | SET UP INSP. | [5 empty] | PATROL |  | DATE |  |  |  | MACHINE NO.
適 用 品 名
APPLY TO PART NAME
R1-2360
量 測 代 碼 |  | A: Microscope B: Projector C: Caliper D: Pin gauge E: Height Caliper F: Visual inspection | [14 empty] | 量測單位 |  | +
MEASURING CODE | [16 empty] | 單位：mm |  | -
檢驗項目 | 量測工具 | 模號CAVITY |  |  |  |  | 1 |  | 2 |  | 3 | 4 |  | 5 | 6 | 7 | 8
INSP. ITEM | MEASURING TOOLS | 規格/標準 SPEC/WI | [16 empty] | Ø
(A) | A | Ø | 2.08 |  | + | 0.05 | 2.102 |  | 2.096 |  | 2.095 | 2.103 |  | 2.097 | 2.099 | 2.098 | 2.099 |  |  | 2.13 | 26
[5 empty] | - | 0.05 | [13 empty] | 2.03 | 27
(B) | D | Ø | 1.97 |  | + | 0.05 | 2.01 |  | 1.99 |  | 1.99 | 1.99 |  | 1.99 | 1.99 | 1.99 | 1.99 |  |  | 2.02 | 28
[5 empty] | - | 0.05 | [13 empty] | 1.92 | 29
(C) | A | Ø | 2.08 |  | + | 0.05 | 2.09 |  | 2.087 |  | 2.099 | 2.095 |  | 2.099 | 2.094 | 2.09 | 2.083 |  |  | 2.13 | 30
[5 empty] | - | 0.05 | [13 empty] | 2.03 | 31
(D) | C | Ø | 10.92 |  | + | 0.13 | 11 |  | 11 |  | 11.01 | 11.04 |  | 11.03 | 11.02 | 11 | 11 |  |  | 11.05 | 32
[5 empty] | - | 0.13 | [13 empty] | 10.79 | 33
(E) | T020701 | 塞規測試 QE10019 |  |  |  |  | GO |  | GO |  | GO | GO |  | GO | GO | GO | GO |  |  |  | 34
|  | Go/No-go Gauge test | [18 empty] | 35
(F) | T800709 | 6% Taper QE10002 |  |  |  |  | GO |  | GO |  | GO | GO |  | GO | GO | GO | GO |  |  |  | 36
| (公 M) | Gauging test | [18 empty] | 37
(G) | T1405002 | 氣密測試 QE10001 |  |  |  |  | OK |  | OK |  | OK | OK |  | OK | OK | OK | OK |  |  |  | 38
| (公 M) | Air leaking test | [18 empty] | 39
H | T1405002 | 壓裂測試 QE10017 | [18 empty] | 40
| (公 M) | Stress cracking test
I | T1405001 | 滑牙測試 QE10014
Resistance to overriding test
J | T1405001 | 分離力測試 QE10016
Separation force test
K | T1405001 | 可旋出扭矩測試 QE10018
Unscrewing torque test
(L) | F | 外觀檢驗 MO09003 |  |  |  |  | OK |  | OK |  | OK | OK |  | OK | OK | OK | OK
Appearance inspection
1.SET-UP需進行全部項目檢驗，巡檢僅檢驗( )項目。
Inspection items marked with parentheses ( ) are for patrol inspection, While all inspection items are subject to Set-up inspection.
2.各項不良之缺點, 請參考缺點代碼表(M10001-R01)。
Please refer to Defection Code (M10001-R01) for detailed defect categories.
[14 empty] | A | 2015-10-08
[8 empty] | 檢驗員： | [5 empty] | 版本 | 日期 | 製表 | 審核
[8 empty] | INSPECTOR | [5 empty] | REV. | DATE | ISSUED BY | APP.
MOULDEX QC10004-R02.B

## 160619E-2
QUALITY INSPECTION PLAN RECORD
品檢編號： | R01-048 | 品號： |  | R1-2360 | [5 empty] | 版本： | 9 | 品名： | 公轉式針基 (Male Luer Lock) |  |  |  | 頁次： | 2 | □
Q.I.P. NO. |  | P/N | [7 empty] | REV. |  | NAME |  |  |  |  | PAGE | 2
檢驗方式： |  |  | □ | SET UP 檢驗 |  |  |  |  | ■ | 巡檢 |  | 檢驗日期： |  | 160619E |  | 機台號碼： | 7 |  | ■
INSP. MODE |  |  |  | SET UP INSP. | [5 empty] | PATROL |  | DATE |  |  |  | MACHINE NO.
適 用 品 名
APPLY TO PART NAME
R1-2360
量 測 代 碼 |  | A: Microscope B: Projector C: Caliper D: Pin gauge E: Height Caliper F: Visual inspection | [14 empty] | 量測單位 |  | +
MEASURING CODE | [16 empty] | 單位：mm |  | -
檢驗項目 | 量測工具 | 模號CAVITY |  |  |  |  | 9 |  | 10 |  | 11 | 12 |  | 13 | 14 | 15 | 16
INSP. ITEM | MEASURING TOOLS | 規格/標準 SPEC/WI | [16 empty] | Ø
(A) | A | Ø | 2.08 |  | + | 0.05 | 2.095 |  | 2.097 |  | 2.098 | 2.103 |  | 2.103 | 2.101 | 2.1 | 2.098 |  |  | 2.13 | 26
[5 empty] | - | 0.05 | [13 empty] | 2.03 | 27
(B) | D | Ø | 1.97 |  | + | 0.05 | 1.99 |  | 1.99 |  | 1.99 | 1.99 |  | 1.99 | 1.99 | 1.99 | 1.99 |  |  | 2.02 | 28
[5 empty] | - | 0.05 | [13 empty] | 1.92 | 29
(C) | A | Ø | 2.08 |  | + | 0.05 | 2.082 |  | 2.088 |  | 2.098 | 2.093 |  | 2.101 | 2.087 | 2.091 | 2.083 |  |  | 2.13 | 30
[5 empty] | - | 0.05 | [13 empty] | 2.03 | 31
(D) | C | Ø | 10.92 |  | + | 0.13 | 11 |  | 11 |  | 11.02 | 11.04 |  | 11.04 | 11.02 | 11.02 | 11 |  |  | 11.05 | 32
[5 empty] | - | 0.13 | [13 empty] | 10.79 | 33
(E) | T020701 | 塞規測試 QE10019 |  |  |  |  | GO |  | GO |  | GO | GO |  | GO | GO | GO | GO |  |  |  | 34
|  | Go/No-go Gauge test | [18 empty] | 35
(F) | T800709 | 6% Taper QE10002 |  |  |  |  | GO |  | GO |  | GO | GO |  | GO | GO | GO | GO |  |  |  | 36
| (公 M) | Gauging test | [18 empty] | 37
(G) | T1405002 | 氣密測試 QE10001 |  |  |  |  | OK |  | OK |  | OK | OK |  | OK | OK | OK | OK |  |  |  | 38
| (公 M) | Air leaking test | [18 empty] | 39
H | T1405002 | 壓裂測試 QE10017 | [18 empty] | 40
| (公 M) | Stress cracking test
I | T1405001 | 滑牙測試 QE10014
Resistance to overriding test
J | T1405001 | 分離力測試 QE10016
Separation force test
K | T1405001 | 可旋出扭矩測試 QE10018
Unscrewing torque test
(L) | F | 外觀檢驗 MO09003 |  |  |  |  | OK |  | OK |  | OK | OK |  | OK | OK | OK | OK
Appearance inspection
1.SET-UP需進行全部項目檢驗，巡檢僅檢驗( )項目。
Inspection items marked with parentheses ( ) are for patrol inspection, While all inspection items are subject to Set-up inspection.
2.各項不良之缺點, 請參考缺點代碼表(M10001-R01)。
Please refer to Defection Code (M10001-R01) for detailed defect categories.
[14 empty] | A | 2015-10-08
[8 empty] | 檢驗員： | [5 empty] | 版本 | 日期 | 製表 | 審核
[8 empty] | INSPECTOR | [5 empty] | REV. | DATE | ISSUED BY | APP.
MOULDEX QC10004-R02.B

## 160620D-1
QUALITY INSPECTION PLAN RECORD
品檢編號： | R01-048 | 品號： |  | R1-2360 | [5 empty] | 版本： | 9 | 品名： | 公轉式針基 (Male Luer Lock) |  |  |  | 頁次： | 1 | □
Q.I.P. NO. |  | P/N | [7 empty] | REV. |  | NAME |  |  |  |  | PAGE | 2
檢驗方式： |  |  | □ | SET UP 檢驗 |  |  |  |  | ■ | 巡檢 |  | 檢驗日期： |  | 160620D |  | 機台號碼： | 7 |  | ■
INSP. MODE |  |  |  | SET UP INSP. | [5 empty] | PATROL |  | DATE |  |  |  | MACHINE NO.
適 用 品 名
APPLY TO PART NAME
R1-2360
量 測 代 碼 |  | A: Microscope B: Projector C: Caliper D: Pin gauge E: Height Caliper F: Visual inspection | [14 empty] | 量測單位 |  | +
MEASURING CODE | [16 empty] | 單位：mm |  | -
檢驗項目 | 量測工具 | 模號CAVITY |  |  |  |  | 1 |  | 2 |  | 3 | 4 |  | 5 | 6 | 7 | 8
INSP. ITEM | MEASURING TOOLS | 規格/標準 SPEC/WI | [16 empty] | Ø
(A) | A | Ø | 2.08 |  | + | 0.05 | 2.104 |  | 2.097 |  | 2.097 | 2.102 |  | 2.1 | 2.106 | 2.1 | 2.104 |  |  | 2.13 | 26
[5 empty] | - | 0.05 | [13 empty] | 2.03 | 27
(B) | D | Ø | 1.97 |  | + | 0.05 | 2 |  | 1.99 |  | 1.99 | 1.99 |  | 1.99 | 1.99 | 1.99 | 1.99 |  |  | 2.02 | 28
[5 empty] | - | 0.05 | [13 empty] | 1.92 | 29
(C) | A | Ø | 2.08 |  | + | 0.05 | 2.092 |  | 2.086 |  | 2.097 | 2.094 |  | 2.098 | 2.092 | 2.09 | 2.089 |  |  | 2.13 | 30
[5 empty] | - | 0.05 | [13 empty] | 2.03 | 31
(D) | C | Ø | 10.92 |  | + | 0.13 | 11 |  | 11 |  | 11.03 | 11.03 |  | 11.04 | 11.02 | 11 | 11 |  |  | 11.05 | 32
[5 empty] | - | 0.13 | [13 empty] | 10.79 | 33
(E) | T020701 | 塞規測試 QE10019 |  |  |  |  | GO |  | GO |  | GO | GO |  | GO | GO | GO | GO |  |  |  | 34
|  | Go/No-go Gauge test | [18 empty] | 35
(F) | T800709 | 6% Taper QE10002 |  |  |  |  | GO |  | GO |  | GO | GO |  | GO | GO | GO | GO |  |  |  | 36
| (公 M) | Gauging test | [18 empty] | 37
(G) | T1405002 | 氣密測試 QE10001 |  |  |  |  | OK |  | OK |  | OK | OK |  | OK | OK | OK | OK |  |  |  | 38
| (公 M) | Air leaking test | [18 empty] | 39
H | T1405002 | 壓裂測試 QE10017 | [18 empty] | 40
| (公 M) | Stress cracking test
I | T1405001 | 滑牙測試 QE10014
Resistance to overriding test
J | T1405001 | 分離力測試 QE10016
Separation force test
K | T1405001 | 可旋出扭矩測試 QE10018
Unscrewing torque test
(L) | F | 外觀檢驗 MO09003 |  |  |  |  | OK |  | OK |  | OK | OK |  | OK | OK | OK | OK
Appearance inspection
1.SET-UP需進行全部項目檢驗，巡檢僅檢驗( )項目。
Inspection items marked with parentheses ( ) are for patrol inspection, While all inspection items are subject to Set-up inspection.
2.各項不良之缺點, 請參考缺點代碼表(M10001-R01)。
Please refer to Defection Code (M10001-R01) for detailed defect categories.
[14 empty] | A | 2015-10-08
[8 empty] | 檢驗員： | [5 empty] | 版本 | 日期 | 製表 | 審核
[8 empty] | INSPECTOR | [5 empty] | REV. | DATE | ISSUED BY | APP.
MOULDEX QC10004-R02.B

## 160620D-2
QUALITY INSPECTION PLAN RECORD
品檢編號： | R01-048 | 品號： |  | R1-2360 | [5 empty] | 版本： | 9 | 品名： | 公轉式針基 (Male Luer Lock) |  |  |  | 頁次： | 2 | □
Q.I.P. NO. |  | P/N | [7 empty] | REV. |  | NAME |  |  |  |  | PAGE | 2
檢驗方式： |  |  | □ | SET UP 檢驗 |  |  |  |  | ■ | 巡檢 |  | 檢驗日期： |  | 160620D |  | 機台號碼： | 7 |  | ■
INSP. MODE |  |  |  | SET UP INSP. | [5 empty] | PATROL |  | DATE |  |  |  | MACHINE NO.
適 用 品 名
APPLY TO PART NAME
R1-2360
量 測 代 碼 |  | A: Microscope B: Projector C: Caliper D: Pin gauge E: Height Caliper F: Visual inspection | [14 empty] | 量測單位 |  | +
MEASURING CODE | [16 empty] | 單位：mm |  | -
檢驗項目 | 量測工具 | 模號CAVITY |  |  |  |  | 9 |  | 10 |  | 11 | 12 |  | 13 | 14 | 15 | 16
INSP. ITEM | MEASURING TOOLS | 規格/標準 SPEC/WI | [16 empty] | Ø
(A) | A | Ø | 2.08 |  | + | 0.05 | 2.1 |  | 2.103 |  | 2.102 | 2.098 |  | 2.099 | 2.101 | 2.097 | 2.097 |  |  | 2.13 | 26
[5 empty] | - | 0.05 | [13 empty] | 2.03 | 27
(B) | D | Ø | 1.97 |  | + | 0.05 | 1.99 |  | 1.99 |  | 1.99 | 1.99 |  | 1.99 | 1.99 | 1.99 | 1.99 |  |  | 2.02 | 28
[5 empty] | - | 0.05 | [13 empty] | 1.92 | 29
(C) | A | Ø | 2.08 |  | + | 0.05 | 2.084 |  | 2.087 |  | 2.091 | 2.098 |  | 2.099 | 2.096 | 2.088 | 2.079 |  |  | 2.13 | 30
[5 empty] | - | 0.05 | [13 empty] | 2.03 | 31
(D) | C | Ø | 10.92 |  | + | 0.13 | 10.99 |  | 11 |  | 11.02 | 11.03 |  | 11.03 | 11.01 | 11 | 10.99 |  |  | 11.05 | 32
[5 empty] | - | 0.13 | [13 empty] | 10.79 | 33
(E) | T020701 | 塞規測試 QE10019 |  |  |  |  | GO |  | GO |  | GO | GO |  | GO | GO | GO | GO |  |  |  | 34
|  | Go/No-go Gauge test | [18 empty] | 35
(F) | T800709 | 6% Taper QE10002 |  |  |  |  | GO |  | GO |  | GO | GO |  | GO | GO | GO | GO |  |  |  | 36
| (公 M) | Gauging test | [18 empty] | 37
(G) | T1405002 | 氣密測試 QE10001 |  |  |  |  | OK |  | OK |  | OK | OK |  | OK | OK | OK | OK |  |  |  | 38
| (公 M) | Air leaking test | [18 empty] | 39
H | T1405002 | 壓裂測試 QE10017 | [18 empty] | 40
| (公 M) | Stress cracking test
I | T1405001 | 滑牙測試 QE10014
Resistance to overriding test
J | T1405001 | 分離力測試 QE10016
Separation force test
K | T1405001 | 可旋出扭矩測試 QE10018
Unscrewing torque test
(L) | F | 外觀檢驗 MO09003 |  |  |  |  | OK |  | OK |  | OK | OK |  | OK | OK | OK | OK
Appearance inspection
1.SET-UP需進行全部項目檢驗，巡檢僅檢驗( )項目。
Inspection items marked with parentheses ( ) are for patrol inspection, While all inspection items are subject to Set-up inspection.
2.各項不良之缺點, 請參考缺點代碼表(M10001-R01)。
Please refer to Defection Code (M10001-R01) for detailed defect categories.
[14 empty] | A | 2015-10-08
[8 empty] | 檢驗員： | [5 empty] | 版本 | 日期 | 製表 | 審核
[8 empty] | INSPECTOR | [5 empty] | REV. | DATE | ISSUED BY | APP.
MOULDEX QC10004-R02.B

## 160620E-1
QUALITY INSPECTION PLAN RECORD
品檢編號： | R01-048 | 品號： |  | R1-2360 | [5 empty] | 版本： | 9 | 品名： | 公轉式針基 (Male Luer Lock) |  |  |  | 頁次： | 1 | □
Q.I.P. NO. |  | P/N | [7 empty] | REV. |  | NAME |  |  |  |  | PAGE | 2
檢驗方式： |  |  | □ | SET UP 檢驗 |  |  |  |  | ■ | 巡檢 |  | 檢驗日期： |  | 160620E |  | 機台號碼： | 7 |  | ■
INSP. MODE |  |  |  | SET UP INSP. | [5 empty] | PATROL |  | DATE |  |  |  | MACHINE NO.
適 用 品 名
APPLY TO PART NAME
R1-2360
量 測 代 碼 |  | A: Microscope B: Projector C: Caliper D: Pin gauge E: Height Caliper F: Visual inspection | [14 empty] | 量測單位 |  | +
MEASURING CODE | [16 empty] | 單位：mm |  | -
檢驗項目 | 量測工具 | 模號CAVITY |  |  |  |  | 1 |  | 2 |  | 3 | 4 |  | 5 | 6 | 7 | 8
INSP. ITEM | MEASURING TOOLS | 規格/標準 SPEC/WI | [16 empty] | Ø
(A) | A | Ø | 2.08 |  | + | 0.05 | 2.098 |  | 2.094 |  | 2.095 | 2.099 |  | 2.099 | 2.098 | 2.093 | 2.101 |  |  | 2.13 | 26
[5 empty] | - | 0.05 | [13 empty] | 2.03 | 27
(B) | D | Ø | 1.97 |  | + | 0.05 | 1.99 |  | 1.99 |  | 1.99 | 1.99 |  | 1.99 | 1.99 | 1.99 | 1.99 |  |  | 2.02 | 28
[5 empty] | - | 0.05 | [13 empty] | 1.92 | 29
(C) | A | Ø | 2.08 |  | + | 0.05 | 2.083 |  | 2.084 |  | 2.097 | 2.091 |  | 2.094 | 2.092 | 2.087 | 2.076 |  |  | 2.13 | 30
[5 empty] | - | 0.05 | [13 empty] | 2.03 | 31
(D) | C | Ø | 10.92 |  | + | 0.13 | 10.99 |  | 11.01 |  | 11 | 11.03 |  | 11.02 | 11 | 11 | 10.98 |  |  | 11.05 | 32
[5 empty] | - | 0.13 | [13 empty] | 10.79 | 33
(E) | T020701 | 塞規測試 QE10019 |  |  |  |  | GO |  | GO |  | GO | GO |  | GO | GO | GO | GO |  |  |  | 34
|  | Go/No-go Gauge test | [18 empty] | 35
(F) | T800709 | 6% Taper QE10002 |  |  |  |  | GO |  | GO |  | GO | GO |  | GO | GO | GO | GO |  |  |  | 36
| (公 M) | Gauging test | [18 empty] | 37
(G) | T1405002 | 氣密測試 QE10001 |  |  |  |  | OK |  | OK |  | OK | OK |  | OK | OK | OK | OK |  |  |  | 38
| (公 M) | Air leaking test | [18 empty] | 39
H | T1405002 | 壓裂測試 QE10017 | [18 empty] | 40
| (公 M) | Stress cracking test
I | T1405001 | 滑牙測試 QE10014
Resistance to overriding test
J | T1405001 | 分離力測試 QE10016
Separation force test
K | T1405001 | 可旋出扭矩測試 QE10018
Unscrewing torque test
(L) | F | 外觀檢驗 MO09003 |  |  |  |  | OK |  | OK |  | OK | OK |  | OK | OK | OK | OK
Appearance inspection
1.SET-UP需進行全部項目檢驗，巡檢僅檢驗( )項目。
Inspection items marked with parentheses ( ) are for patrol inspection, While all inspection items are subject to Set-up inspection.
2.各項不良之缺點, 請參考缺點代碼表(M10001-R01)。
Please refer to Defection Code (M10001-R01) for detailed defect categories.
[14 empty] | A | 2015-10-08
[8 empty] | 檢驗員： | [5 empty] | 版本 | 日期 | 製表 | 審核
[8 empty] | INSPECTOR | [5 empty] | REV. | DATE | ISSUED BY | APP.
MOULDEX QC10004-R02.B

## 160620E-2
QUALITY INSPECTION PLAN RECORD
品檢編號： | R01-048 | 品號： |  | R1-2360 | [5 empty] | 版本： | 9 | 品名： | 公轉式針基 (Male Luer Lock) |  |  |  | 頁次： | 2 | □
Q.I.P. NO. |  | P/N | [7 empty] | REV. |  | NAME |  |  |  |  | PAGE | 2
檢驗方式： |  |  | □ | SET UP 檢驗 |  |  |  |  | ■ | 巡檢 |  | 檢驗日期： |  | 160620E |  | 機台號碼： | 7 |  | ■
INSP. MODE |  |  |  | SET UP INSP. | [5 empty] | PATROL |  | DATE |  |  |  | MACHINE NO.
適 用 品 名
APPLY TO PART NAME
R1-2360
量 測 代 碼 |  | A: Microscope B: Projector C: Caliper D: Pin gauge E: Height Caliper F: Visual inspection | [14 empty] | 量測單位 |  | +
MEASURING CODE | [16 empty] | 單位：mm |  | -
檢驗項目 | 量測工具 | 模號CAVITY |  |  |  |  | 9 |  | 10 |  | 11 | 12 |  | 13 | 14 | 15 | 16
INSP. ITEM | MEASURING TOOLS | 規格/標準 SPEC/WI | [16 empty] | Ø
(A) | A | Ø | 2.08 |  | + | 0.05 | 2.091 |  | 2.096 |  | 2.094 | 2.101 |  | 2.099 | 2.04 | 2.096 | 2.092 |  |  | 2.13 | 26
[5 empty] | - | 0.05 | [13 empty] | 2.03 | 27
(B) | D | Ø | 1.97 |  | + | 0.05 | 1.99 |  | 1.99 |  | 1.99 | 1.99 |  | 1.99 | 1.99 | 1.99 | 1.99 |  |  | 2.02 | 28
[5 empty] | - | 0.05 | [13 empty] | 1.92 | 29
(C) | A | Ø | 2.08 |  | + | 0.05 | 2.079 |  | 2.082 |  | 2.092 | 2.093 |  | 2.091 | 2.09 | 2.091 | 2.075 |  |  | 2.13 | 30
[5 empty] | - | 0.05 | [13 empty] | 2.03 | 31
(D) | C | Ø | 10.92 |  | + | 0.13 | 10.99 |  | 11 |  | 11 | 11.03 |  | 11.03 | 11.02 | 11 | 10.99 |  |  | 11.05 | 32
[5 empty] | - | 0.13 | [13 empty] | 10.79 | 33
(E) | T020701 | 塞規測試 QE10019 |  |  |  |  | GO |  | GO |  | GO | GO |  | GO | GO | GO | GO |  |  |  | 34
|  | Go/No-go Gauge test | [18 empty] | 35
(F) | T800709 | 6% Taper QE10002 |  |  |  |  | GO |  | GO |  | GO | GO |  | GO | GO | GO | GO |  |  |  | 36
| (公 M) | Gauging test | [18 empty] | 37
(G) | T1405002 | 氣密測試 QE10001 |  |  |  |  | OK |  | OK |  | OK | OK |  | OK | OK | OK | OK |  |  |  | 38
| (公 M) | Air leaking test | [18 empty] | 39
H | T1405002 | 壓裂測試 QE10017 | [18 empty] | 40
| (公 M) | Stress cracking test
I | T1405001 | 滑牙測試 QE10014
Resistance to overriding test
J | T1405001 | 分離力測試 QE10016
Separation force test
K | T1405001 | 可旋出扭矩測試 QE10018
Unscrewing torque test
(L) | F | 外觀檢驗 MO09003 |  |  |  |  | OK |  | OK |  | OK | OK |  | OK | OK | OK | OK
Appearance inspection
1.SET-UP需進行全部項目檢驗，巡檢僅檢驗( )項目。
Inspection items marked with parentheses ( ) are for patrol inspection, While all inspection items are subject to Set-up inspection.
2.各項不良之缺點, 請參考缺點代碼表(M10001-R01)。
Please refer to Defection Code (M10001-R01) for detailed defect categories.
[14 empty] | A | 2015-10-08
[8 empty] | 檢驗員： | [5 empty] | 版本 | 日期 | 製表 | 審核
[8 empty] | INSPECTOR | [5 empty] | REV. | DATE | ISSUED BY | APP.
MOULDEX QC10004-R02.B

## 160621D-1
QUALITY INSPECTION PLAN RECORD
品檢編號： | R01-048 | 品號： |  | R1-2360 | [5 empty] | 版本： | 9 | 品名： | 公轉式針基 (Male Luer Lock) |  |  |  | 頁次： | 1 | □
Q.I.P. NO. |  | P/N | [7 empty] | REV. |  | NAME |  |  |  |  | PAGE | 2
檢驗方式： |  |  | □ | SET UP 檢驗 |  |  |  |  | ■ | 巡檢 |  | 檢驗日期： |  | 160621D |  | 機台號碼： | 7 |  | ■
INSP. MODE |  |  |  | SET UP INSP. | [5 empty] | PATROL |  | DATE |  |  |  | MACHINE NO.
適 用 品 名
APPLY TO PART NAME
R1-2360
量 測 代 碼 |  | A: Microscope B: Projector C: Caliper D: Pin gauge E: Height Caliper F: Visual inspection | [14 empty] | 量測單位 |  | +
MEASURING CODE | [16 empty] | 單位：mm |  | -
檢驗項目 | 量測工具 | 模號CAVITY |  |  |  |  | 1 |  | 2 |  | 3 | 4 |  | 5 | 6 | 7 | 8
INSP. ITEM | MEASURING TOOLS | 規格/標準 SPEC/WI | [16 empty] | Ø
(A) | A | Ø | 2.08 |  | + | 0.05 | 2.096 |  | 2.095 |  | 2.099 | 2.1 |  | 2.098 | 2.102 | 2.097 | 2.104 |  |  | 2.13 | 26
[5 empty] | - | 0.05 | [13 empty] | 2.03 | 27
(B) | D | Ø | 1.97 |  | + | 0.05 | 1.99 |  | 1.99 |  | 1.99 | 1.99 |  | 1.99 | 1.99 | 1.99 | 1.99 |  |  | 2.02 | 28
[5 empty] | - | 0.05 | [13 empty] | 1.92 | 29
(C) | A | Ø | 2.08 |  | + | 0.05 | 2.082 |  | 2.084 |  | 2.091 | 2.09 |  | 2.088 | 2.09 | 2.083 | 2.084 |  |  | 2.13 | 30
[5 empty] | - | 0.05 | [13 empty] | 2.03 | 31
(D) | C | Ø | 10.92 |  | + | 0.13 | 10.98 |  | 10.99 |  | 11 | 11.03 |  | 11.03 | 11 | 11.01 | 10.99 |  |  | 11.05 | 32
[5 empty] | - | 0.13 | [13 empty] | 10.79 | 33
(E) | T020701 | 塞規測試 QE10019 |  |  |  |  | GO |  | GO |  | GO | GO |  | GO | GO | GO | GO |  |  |  | 34
|  | Go/No-go Gauge test | [18 empty] | 35
(F) | T800709 | 6% Taper QE10002 |  |  |  |  | GO |  | GO |  | GO | GO |  | GO | GO | GO | GO |  |  |  | 36
| (公 M) | Gauging test | [18 empty] | 37
(G) | T1405002 | 氣密測試 QE10001 |  |  |  |  | OK |  | OK |  | OK | OK |  | OK | OK | OK | OK |  |  |  | 38
| (公 M) | Air leaking test | [18 empty] | 39
H | T1405002 | 壓裂測試 QE10017 | [18 empty] | 40
| (公 M) | Stress cracking test
I | T1405001 | 滑牙測試 QE10014
Resistance to overriding test
J | T1405001 | 分離力測試 QE10016
Separation force test
K | T1405001 | 可旋出扭矩測試 QE10018
Unscrewing torque test
(L) | F | 外觀檢驗 MO09003 |  |  |  |  | OK |  | OK |  | OK | OK |  | OK | OK | OK | OK
Appearance inspection
1.SET-UP需進行全部項目檢驗，巡檢僅檢驗( )項目。
Inspection items marked with parentheses ( ) are for patrol inspection, While all inspection items are subject to Set-up inspection.
2.各項不良之缺點, 請參考缺點代碼表(M10001-R01)。
Please refer to Defection Code (M10001-R01) for detailed defect categories.
[14 empty] | A | 2015-10-08
[8 empty] | 檢驗員： | [5 empty] | 版本 | 日期 | 製表 | 審核
[8 empty] | INSPECTOR | [5 empty] | REV. | DATE | ISSUED BY | APP.
MOULDEX QC10004-R02.B

## 160621D-2
QUALITY INSPECTION PLAN RECORD
品檢編號： | R01-048 | 品號： |  | R1-2360 | [5 empty] | 版本： | 9 | 品名： | 公轉式針基 (Male Luer Lock) |  |  |  | 頁次： | 2 | □
Q.I.P. NO. |  | P/N | [7 empty] | REV. |  | NAME |  |  |  |  | PAGE | 2
檢驗方式： |  |  | □ | SET UP 檢驗 |  |  |  |  | ■ | 巡檢 |  | 檢驗日期： |  | 160621D |  | 機台號碼： | 7 |  | ■
INSP. MODE |  |  |  | SET UP INSP. | [5 empty] | PATROL |  | DATE |  |  |  | MACHINE NO.
適 用 品 名
APPLY TO PART NAME
R1-2360
量 測 代 碼 |  | A: Microscope B: Projector C: Caliper D: Pin gauge E: Height Caliper F: Visual inspection | [14 empty] | 量測單位 |  | +
MEASURING CODE | [16 empty] | 單位：mm |  | -
檢驗項目 | 量測工具 | 模號CAVITY |  |  |  |  | 9 |  | 10 |  | 11 | 12 |  | 13 | 14 | 15 | 16
INSP. ITEM | MEASURING TOOLS | 規格/標準 SPEC/WI | [16 empty] | Ø
(A) | A | Ø | 2.08 |  | + | 0.05 | 2.095 |  | 2.097 |  | 2.094 | 2.096 |  | 2.1 | 2.098 | 2.097 | 2.094 |  |  | 2.13 | 26
[5 empty] | - | 0.05 | [13 empty] | 2.03 | 27
(B) | D | Ø | 1.97 |  | + | 0.05 | 1.99 |  | 1.99 |  | 1.99 | 1.99 |  | 1.99 | 1.99 | 1.99 | 1.99 |  |  | 2.02 | 28
[5 empty] | - | 0.05 | [13 empty] | 1.92 | 29
(C) | A | Ø | 2.08 |  | + | 0.05 | 2.071 |  | 2.078 |  | 2.087 | 2.096 |  | 2.094 | 2.087 | 2.086 | 2.078 |  |  | 2.13 | 30
[5 empty] | - | 0.05 | [13 empty] | 2.03 | 31
(D) | C | Ø | 10.92 |  | + | 0.13 | 10.98 |  | 10.99 |  | 11.02 | 11.03 |  | 11.02 | 11.03 | 11 | 10.98 |  |  | 11.05 | 32
[5 empty] | - | 0.13 | [13 empty] | 10.79 | 33
(E) | T020701 | 塞規測試 QE10019 |  |  |  |  | GO |  | GO |  | GO | GO |  | GO | GO | GO | GO |  |  |  | 34
|  | Go/No-go Gauge test | [18 empty] | 35
(F) | T800709 | 6% Taper QE10002 |  |  |  |  | GO |  | GO |  | GO | GO |  | GO | GO | GO | GO |  |  |  | 36
| (公 M) | Gauging test | [18 empty] | 37
(G) | T1405002 | 氣密測試 QE10001 |  |  |  |  | OK |  | OK |  | OK | OK |  | OK | OK | OK | OK |  |  |  | 38
| (公 M) | Air leaking test | [18 empty] | 39
H | T1405002 | 壓裂測試 QE10017 | [18 empty] | 40
| (公 M) | Stress cracking test
I | T1405001 | 滑牙測試 QE10014
Resistance to overriding test
J | T1405001 | 分離力測試 QE10016
Separation force test
K | T1405001 | 可旋出扭矩測試 QE10018
Unscrewing torque test
(L) | F | 外觀檢驗 MO09003 |  |  |  |  | OK |  | OK |  | OK | OK |  | OK | OK | OK | OK
Appearance inspection
1.SET-UP需進行全部項目檢驗，巡檢僅檢驗( )項目。
Inspection items marked with parentheses ( ) are for patrol inspection, While all inspection items are subject to Set-up inspection.
2.各項不良之缺點, 請參考缺點代碼表(M10001-R01)。
Please refer to Defection Code (M10001-R01) for detailed defect categories.
[14 empty] | A | 2015-10-08
[8 empty] | 檢驗員： | [5 empty] | 版本 | 日期 | 製表 | 審核
[8 empty] | INSPECTOR | [5 empty] | REV. | DATE | ISSUED BY | APP.
MOULDEX QC10004-R02.B

## 160621E-1
QUALITY INSPECTION PLAN RECORD
品檢編號： | R01-048 | 品號： |  | R1-2360 | [5 empty] | 版本： | 9 | 品名： | 公轉式針基 (Male Luer Lock) |  |  |  | 頁次： | 1 | □
Q.I.P. NO. |  | P/N | [7 empty] | REV. |  | NAME |  |  |  |  | PAGE | 2
檢驗方式： |  |  | □ | SET UP 檢驗 |  |  |  |  | ■ | 巡檢 |  | 檢驗日期： |  | 160621E |  | 機台號碼： | 7 |  | ■
INSP. MODE |  |  |  | SET UP INSP. | [5 empty] | PATROL |  | DATE |  |  |  | MACHINE NO.
適 用 品 名
APPLY TO PART NAME
R1-2360
量 測 代 碼 |  | A: Microscope B: Projector C: Caliper D: Pin gauge E: Height Caliper F: Visual inspection | [14 empty] | 量測單位 |  | +
MEASURING CODE | [16 empty] | 單位：mm |  | -
檢驗項目 | 量測工具 | 模號CAVITY |  |  |  |  | 1 |  | 2 |  | 3 | 4 |  | 5 | 6 | 7 | 8
INSP. ITEM | MEASURING TOOLS | 規格/標準 SPEC/WI | [16 empty] | Ø
(A) | A | Ø | 2.08 |  | + | 0.05 | 2.097 |  | 2.096 |  | 2.099 | 2.1 |  | 2.096 | 2.096 | 2.101 | 2.104 |  |  | 2.13 | 26
[5 empty] | - | 0.05 | [13 empty] | 2.03 | 27
(B) | D | Ø | 1.97 |  | + | 0.05 | 2 |  | 1.99 |  | 1.99 | 1.99 |  | 1.99 | 1.99 | 1.99 | 1.99 |  |  | 2.02 | 28
[5 empty] | - | 0.05 | [13 empty] | 1.92 | 29
(C) | A | Ø | 2.08 |  | + | 0.05 | 2.086 |  | 2.093 |  | 2.0974 | 2.102 |  | 2.09 | 2.103 | 2.089 | 2.088 |  |  | 2.13 | 30
[5 empty] | - | 0.05 | [13 empty] | 2.03 | 31
(D) | C | Ø | 10.92 |  | + | 0.13 | 11 |  | 11 |  | 11.01 | 11.03 |  | 11.05 | 11 | 11 | 11 |  |  | 11.05 | 32
[5 empty] | - | 0.13 | [13 empty] | 10.79 | 33
(E) | T020701 | 塞規測試 QE10019 |  |  |  |  | GO |  | GO |  | GO | GO |  | GO | GO | GO | GO |  |  |  | 34
|  | Go/No-go Gauge test | [18 empty] | 35
(F) | T800709 | 6% Taper QE10002 |  |  |  |  | GO |  | GO |  | GO | GO |  | GO | GO | GO | GO |  |  |  | 36
| (公 M) | Gauging test | [18 empty] | 37
(G) | T1405002 | 氣密測試 QE10001 |  |  |  |  | OK |  | OK |  | OK | OK |  | OK | OK | OK | OK |  |  |  | 38
| (公 M) | Air leaking test | [18 empty] | 39
H | T1405002 | 壓裂測試 QE10017 | [18 empty] | 40
| (公 M) | Stress cracking test
I | T1405001 | 滑牙測試 QE10014
Resistance to overriding test
J | T1405001 | 分離力測試 QE10016
Separation force test
K | T1405001 | 可旋出扭矩測試 QE10018
Unscrewing torque test
(L) | F | 外觀檢驗 MO09003 |  |  |  |  | OK |  | OK |  | OK | OK |  | OK | OK | OK | OK
Appearance inspection
1.SET-UP需進行全部項目檢驗，巡檢僅檢驗( )項目。
Inspection items marked with parentheses ( ) are for patrol inspection, While all inspection items are subject to Set-up inspection.
2.各項不良之缺點, 請參考缺點代碼表(M10001-R01)。
Please refer to Defection Code (M10001-R01) for detailed defect categories.
[14 empty] | A | 2015-10-08
[8 empty] | 檢驗員： | [5 empty] | 版本 | 日期 | 製表 | 審核
[8 empty] | INSPECTOR | [5 empty] | REV. | DATE | ISSUED BY | APP.
MOULDEX QC10004-R02.B

## 160621E-2
QUALITY INSPECTION PLAN RECORD
品檢編號： | R01-048 | 品號： |  | R1-2360 | [5 empty] | 版本： | 9 | 品名： | 公轉式針基 (Male Luer Lock) |  |  |  | 頁次： | 2 | □
Q.I.P. NO. |  | P/N | [7 empty] | REV. |  | NAME |  |  |  |  | PAGE | 2
檢驗方式： |  |  | □ | SET UP 檢驗 |  |  |  |  | ■ | 巡檢 |  | 檢驗日期： |  | 160621E |  | 機台號碼： | 7 |  | ■
INSP. MODE |  |  |  | SET UP INSP. | [5 empty] | PATROL |  | DATE |  |  |  | MACHINE NO.
適 用 品 名
APPLY TO PART NAME
R1-2360
量 測 代 碼 |  | A: Microscope B: Projector C: Caliper D: Pin gauge E: Height Caliper F: Visual inspection | [14 empty] | 量測單位 |  | +
MEASURING CODE | [16 empty] | 單位：mm |  | -
檢驗項目 | 量測工具 | 模號CAVITY |  |  |  |  | 9 |  | 10 |  | 11 | 12 |  | 13 | 14 | 15 | 16
INSP. ITEM | MEASURING TOOLS | 規格/標準 SPEC/WI | [16 empty] | Ø
(A) | A | Ø | 2.08 |  | + | 0.05 | 2.097 |  | 2.102 |  | 2.103 | 2.099 |  | 2.1 | 2.101 | 2.103 | 2.095 |  |  | 2.13 | 26
[5 empty] | - | 0.05 | [13 empty] | 2.03 | 27
(B) | D | Ø | 1.97 |  | + | 0.05 | 1.99 |  | 1.99 |  | 1.99 | 1.99 |  | 1.99 | 1.99 | 1.99 | 1.99 |  |  | 2.02 | 28
[5 empty] | - | 0.05 | [13 empty] | 1.92 | 29
(C) | A | Ø | 2.08 |  | + | 0.05 | 2.082 |  | 2.087 |  | 2.094 | 2.095 |  | 2.099 | 2.089 | 2.093 | 2.082 |  |  | 2.13 | 30
[5 empty] | - | 0.05 | [13 empty] | 2.03 | 31
(D) | C | Ø | 10.92 |  | + | 0.13 | 11 |  | 11 |  | 11.02 | 11.02 |  | 11.03 | 11.01 | 11 | 10.99 |  |  | 11.05 | 32
[5 empty] | - | 0.13 | [13 empty] | 10.79 | 33
(E) | T020701 | 塞規測試 QE10019 |  |  |  |  | GO |  | GO |  | GO | GO |  | GO | GO | GO | GO |  |  |  | 34
|  | Go/No-go Gauge test | [18 empty] | 35
(F) | T800709 | 6% Taper QE10002 |  |  |  |  | GO |  | GO |  | GO | GO |  | GO | GO | GO | GO |  |  |  | 36
| (公 M) | Gauging test | [18 empty] | 37
(G) | T1405002 | 氣密測試 QE10001 |  |  |  |  | OK |  | OK |  | OK | OK |  | OK | OK | OK | OK |  |  |  | 38
| (公 M) | Air leaking test | [18 empty] | 39
H | T1405002 | 壓裂測試 QE10017 | [18 empty] | 40
| (公 M) | Stress cracking test
I | T1405001 | 滑牙測試 QE10014
Resistance to overriding test
J | T1405001 | 分離力測試 QE10016
Separation force test
K | T1405001 | 可旋出扭矩測試 QE10018
Unscrewing torque test
(L) | F | 外觀檢驗 MO09003 |  |  |  |  | OK |  | OK |  | OK | OK |  | OK | OK | OK | OK
Appearance inspection
1.SET-UP需進行全部項目檢驗，巡檢僅檢驗( )項目。
Inspection items marked with parentheses ( ) are for patrol inspection, While all inspection items are subject to Set-up inspection.
2.各項不良之缺點, 請參考缺點代碼表(M10001-R01)。
Please refer to Defection Code (M10001-R01) for detailed defect categories.
[14 empty] | A | 2015-10-08
[8 empty] | 檢驗員： | [5 empty] | 版本 | 日期 | 製表 | 審核
[8 empty] | INSPECTOR | [5 empty] | REV. | DATE | ISSUED BY | APP.
MOULDEX QC10004-R02.B

## 160622D-1
QUALITY INSPECTION PLAN RECORD
品檢編號： | R01-048 | 品號： |  | R1-2360 | [5 empty] | 版本： | 9 | 品名： | 公轉式針基 (Male Luer Lock) |  |  |  | 頁次： | 1 | □
Q.I.P. NO. |  | P/N | [7 empty] | REV. |  | NAME |  |  |  |  | PAGE | 2
檢驗方式： |  |  | □ | SET UP 檢驗 |  |  |  |  | ■ | 巡檢 |  | 檢驗日期： |  | 160622D |  | 機台號碼： | 7 |  | ■
INSP. MODE |  |  |  | SET UP INSP. | [5 empty] | PATROL |  | DATE |  |  |  | MACHINE NO.
適 用 品 名
APPLY TO PART NAME
R1-2360
量 測 代 碼 |  | A: Microscope B: Projector C: Caliper D: Pin gauge E: Height Caliper F: Visual inspection | [14 empty] | 量測單位 |  | +
MEASURING CODE | [16 empty] | 單位：mm |  | -
檢驗項目 | 量測工具 | 模號CAVITY |  |  |  |  | 1 |  | 2 |  | 3 | 4 |  | 5 | 6 | 7 | 8
INSP. ITEM | MEASURING TOOLS | 規格/標準 SPEC/WI | [16 empty] | Ø
(A) | A | Ø | 2.08 |  | + | 0.05 | 2.097 |  | 2.095 |  | 2.099 | 2.1 |  | 2.098 | 2.1 | 2.1 | 2.099 |  |  | 2.13 | 26
[5 empty] | - | 0.05 | [13 empty] | 2.03 | 27
(B) | D | Ø | 1.97 |  | + | 0.05 | 1.98 |  | 1.99 |  | 1.99 | 1.99 |  | 1.99 | 1.99 | 1.99 | 1.99 |  |  | 2.02 | 28
[5 empty] | - | 0.05 | [13 empty] | 1.92 | 29
(C) | A | Ø | 2.08 |  | + | 0.05 | 2.08 |  | 2.09 |  | 2.097 | 2.098 |  | 2.095 | 2.093 | 2.092 | 2.088 |  |  | 2.13 | 30
[5 empty] | - | 0.05 | [13 empty] | 2.03 | 31
(D) | C | Ø | 10.92 |  | + | 0.13 | 11 |  | 11 |  | 11.02 | 11.02 |  | 11.04 | 11.01 | 10.99 | 10.98 |  |  | 11.05 | 32
[5 empty] | - | 0.13 | [13 empty] | 10.79 | 33
(E) | T020701 | 塞規測試 QE10019 |  |  |  |  | GO |  | GO |  | GO | GO |  | GO | GO | GO | GO |  |  |  | 34
|  | Go/No-go Gauge test | [18 empty] | 35
(F) | T800709 | 6% Taper QE10002 |  |  |  |  | GO |  | GO |  | GO | GO |  | GO | GO | GO | GO |  |  |  | 36
| (公 M) | Gauging test | [18 empty] | 37
(G) | T1405002 | 氣密測試 QE10001 |  |  |  |  | OK |  | OK |  | OK | OK |  | OK | OK | OK | OK |  |  |  | 38
| (公 M) | Air leaking test | [18 empty] | 39
H | T1405002 | 壓裂測試 QE10017 | [18 empty] | 40
| (公 M) | Stress cracking test
I | T1405001 | 滑牙測試 QE10014
Resistance to overriding test
J | T1405001 | 分離力測試 QE10016
Separation force test
K | T1405001 | 可旋出扭矩測試 QE10018
Unscrewing torque test
(L) | F | 外觀檢驗 MO09003 |  |  |  |  | OK |  | OK |  | OK | OK |  | OK | OK | OK | OK
Appearance inspection
1.SET-UP需進行全部項目檢驗，巡檢僅檢驗( )項目。
Inspection items marked with parentheses ( ) are for patrol inspection, While all inspection items are subject to Set-up inspection.
2.各項不良之缺點, 請參考缺點代碼表(M10001-R01)。
Please refer to Defection Code (M10001-R01) for detailed defect categories.
[14 empty] | A | 2015-10-08
[8 empty] | 檢驗員： | [5 empty] | 版本 | 日期 | 製表 | 審核
[8 empty] | INSPECTOR | [5 empty] | REV. | DATE | ISSUED BY | APP.
MOULDEX QC10004-R02.B

## 160622D-2
QUALITY INSPECTION PLAN RECORD
品檢編號： | R01-048 | 品號： |  | R1-2360 | [5 empty] | 版本： | 9 | 品名： | 公轉式針基 (Male Luer Lock) |  |  |  | 頁次： | 2 | □
Q.I.P. NO. |  | P/N | [7 empty] | REV. |  | NAME |  |  |  |  | PAGE | 2
檢驗方式： |  |  | □ | SET UP 檢驗 |  |  |  |  | ■ | 巡檢 |  | 檢驗日期： |  | 160622D |  | 機台號碼： | 7 |  | ■
INSP. MODE |  |  |  | SET UP INSP. | [5 empty] | PATROL |  | DATE |  |  |  | MACHINE NO.
適 用 品 名
APPLY TO PART NAME
R1-2360
量 測 代 碼 |  | A: Microscope B: Projector C: Caliper D: Pin gauge E: Height Caliper F: Visual inspection | [14 empty] | 量測單位 |  | +
MEASURING CODE | [16 empty] | 單位：mm |  | -
檢驗項目 | 量測工具 | 模號CAVITY |  |  |  |  | 9 |  | 10 |  | 11 | 12 |  | 13 | 14 | 15 | 16
INSP. ITEM | MEASURING TOOLS | 規格/標準 SPEC/WI | [16 empty] | Ø
(A) | A | Ø | 2.08 |  | + | 0.05 | 2.099 |  | 2.102 |  | 2.099 | 2.1 |  | 2.106 | 2.097 | 2.098 | 2.095 |  |  | 2.13 | 26
[5 empty] | - | 0.05 | [13 empty] | 2.03 | 27
(B) | D | Ø | 1.97 |  | + | 0.05 | 1.99 |  | 1.99 |  | 1.99 | 1.99 |  | 1.99 | 1.99 | 1.99 | 1.99 |  |  | 2.02 | 28
[5 empty] | - | 0.05 | [13 empty] | 1.92 | 29
(C) | A | Ø | 2.08 |  | + | 0.05 | 2.085 |  | 2.087 |  | 2.098 | 2.092 |  | 2.098 | 2.095 | 2.093 | 2.084 |  |  | 2.13 | 30
[5 empty] | - | 0.05 | [13 empty] | 2.03 | 31
(D) | C | Ø | 10.92 |  | + | 0.13 | 10.99 |  | 10.99 |  | 11.01 | 11.02 |  | 11.02 | 11.03 | 11.02 | 11 |  |  | 11.05 | 32
[5 empty] | - | 0.13 | [13 empty] | 10.79 | 33
(E) | T020701 | 塞規測試 QE10019 |  |  |  |  | GO |  | GO |  | GO | GO |  | GO | GO | GO | GO |  |  |  | 34
|  | Go/No-go Gauge test | [18 empty] | 35
(F) | T800709 | 6% Taper QE10002 |  |  |  |  | GO |  | GO |  | GO | GO |  | GO | GO | GO | GO |  |  |  | 36
| (公 M) | Gauging test | [18 empty] | 37
(G) | T1405002 | 氣密測試 QE10001 |  |  |  |  | OK |  | OK |  | OK | OK |  | OK | OK | OK | OK |  |  |  | 38
| (公 M) | Air leaking test | [18 empty] | 39
H | T1405002 | 壓裂測試 QE10017 | [18 empty] | 40
| (公 M) | Stress cracking test
I | T1405001 | 滑牙測試 QE10014
Resistance to overriding test
J | T1405001 | 分離力測試 QE10016
Separation force test
K | T1405001 | 可旋出扭矩測試 QE10018
Unscrewing torque test
(L) | F | 外觀檢驗 MO09003 |  |  |  |  | OK |  | OK |  | OK | OK |  | OK | OK | OK | OK
Appearance inspection
1.SET-UP需進行全部項目檢驗，巡檢僅檢驗( )項目。
Inspection items marked with parentheses ( ) are for patrol inspection, While all inspection items are subject to Set-up inspection.
2.各項不良之缺點, 請參考缺點代碼表(M10001-R01)。
Please refer to Defection Code (M10001-R01) for detailed defect categories.
[14 empty] | A | 2015-10-08
[8 empty] | 檢驗員： | [5 empty] | 版本 | 日期 | 製表 | 審核
[8 empty] | INSPECTOR | [5 empty] | REV. | DATE | ISSUED BY | APP.
MOULDEX QC10004-R02.B

## 160622E-1
QUALITY INSPECTION PLAN RECORD
品檢編號： | R01-048 | 品號： |  | R1-2360 | [5 empty] | 版本： | 9 | 品名： | 公轉式針基 (Male Luer Lock) |  |  |  | 頁次： | 1 | □
Q.I.P. NO. |  | P/N | [7 empty] | REV. |  | NAME |  |  |  |  | PAGE | 2
檢驗方式： |  |  | □ | SET UP 檢驗 |  |  |  |  | ■ | 巡檢 |  | 檢驗日期： |  | 160622E |  | 機台號碼： | 7 |  | ■
INSP. MODE |  |  |  | SET UP INSP. | [5 empty] | PATROL |  | DATE |  |  |  | MACHINE NO.
適 用 品 名
APPLY TO PART NAME
R1-2360
量 測 代 碼 |  | A: Microscope B: Projector C: Caliper D: Pin gauge E: Height Caliper F: Visual inspection | [14 empty] | 量測單位 |  | +
MEASURING CODE | [16 empty] | 單位：mm |  | -
檢驗項目 | 量測工具 | 模號CAVITY |  |  |  |  | 1 |  | 2 |  | 3 | 4 |  | 5 | 6 | 7 | 8
INSP. ITEM | MEASURING TOOLS | 規格/標準 SPEC/WI | [16 empty] | Ø
(A) | A | Ø | 2.08 |  | + | 0.05 | 2.104 |  | 2.101 |  | 2.101 | 2.1 |  | 2.098 | 2.102 | 2.099 | 2.099 |  |  | 2.13 | 26
[5 empty] | - | 0.05 | [13 empty] | 2.03 | 27
(B) | D | Ø | 1.97 |  | + | 0.05 | 1.98 |  | 1.99 |  | 1.99 | 1.99 |  | 1.99 | 1.99 | 1.99 | 1.99 |  |  | 2.02 | 28
[5 empty] | - | 0.05 | [13 empty] | 1.92 | 29
(C) | A | Ø | 2.08 |  | + | 0.05 | 2.086 |  | 2.087 |  | 2.095 | 2.092 |  | 2.097 | 2.093 | 2.087 | 2.083 |  |  | 2.13 | 30
[5 empty] | - | 0.05 | [13 empty] | 2.03 | 31
(D) | C | Ø | 10.92 |  | + | 0.13 | 11 |  | 11 |  | 11.01 | 11.03 |  | 11.03 | 11.01 | 11.01 | 11 |  |  | 11.05 | 32
[5 empty] | - | 0.13 | [13 empty] | 10.79 | 33
(E) | T020701 | 塞規測試 QE10019 |  |  |  |  | GO |  | GO |  | GO | GO |  | GO | GO | GO | GO |  |  |  | 34
|  | Go/No-go Gauge test | [18 empty] | 35
(F) | T800709 | 6% Taper QE10002 |  |  |  |  | GO |  | GO |  | GO | GO |  | GO | GO | GO | GO |  |  |  | 36
| (公 M) | Gauging test | [18 empty] | 37
(G) | T1405002 | 氣密測試 QE10001 |  |  |  |  | OK |  | OK |  | OK | OK |  | OK | OK | OK | OK |  |  |  | 38
| (公 M) | Air leaking test | [18 empty] | 39
H | T1405002 | 壓裂測試 QE10017 | [18 empty] | 40
| (公 M) | Stress cracking test
I | T1405001 | 滑牙測試 QE10014
Resistance to overriding test
J | T1405001 | 分離力測試 QE10016
Separation force test
K | T1405001 | 可旋出扭矩測試 QE10018
Unscrewing torque test
(L) | F | 外觀檢驗 MO09003 |  |  |  |  | OK |  | OK |  | OK | OK |  | OK | OK | OK | OK
Appearance inspection
1.SET-UP需進行全部項目檢驗，巡檢僅檢驗( )項目。
Inspection items marked with parentheses ( ) are for patrol inspection, While all inspection items are subject to Set-up inspection.
2.各項不良之缺點, 請參考缺點代碼表(M10001-R01)。
Please refer to Defection Code (M10001-R01) for detailed defect categories.
[14 empty] | A | 2015-10-08
[8 empty] | 檢驗員： | [5 empty] | 版本 | 日期 | 製表 | 審核
[8 empty] | INSPECTOR | [5 empty] | REV. | DATE | ISSUED BY | APP.
MOULDEX QC10004-R02.B

## 160622E-2
QUALITY INSPECTION PLAN RECORD
品檢編號： | R01-048 | 品號： |  | R1-2360 | [5 empty] | 版本： | 9 | 品名： | 公轉式針基 (Male Luer Lock) |  |  |  | 頁次： | 2 | □
Q.I.P. NO. |  | P/N | [7 empty] | REV. |  | NAME |  |  |  |  | PAGE | 2
檢驗方式： |  |  | □ | SET UP 檢驗 |  |  |  |  | ■ | 巡檢 |  | 檢驗日期： |  | 160622E |  | 機台號碼： | 7 |  | ■
INSP. MODE |  |  |  | SET UP INSP. | [5 empty] | PATROL |  | DATE |  |  |  | MACHINE NO.
適 用 品 名
APPLY TO PART NAME
R1-2360
量 測 代 碼 |  | A: Microscope B: Projector C: Caliper D: Pin gauge E: Height Caliper F: Visual inspection | [14 empty] | 量測單位 |  | +
MEASURING CODE | [16 empty] | 單位：mm |  | -
檢驗項目 | 量測工具 | 模號CAVITY |  |  |  |  | 9 |  | 10 |  | 11 | 12 |  | 13 | 14 | 15 | 16
INSP. ITEM | MEASURING TOOLS | 規格/標準 SPEC/WI | [16 empty] | Ø
(A) | A | Ø | 2.08 |  | + | 0.05 | 2.093 |  | 2.098 |  | 2.096 | 2.1 |  | 2.104 | 2.099 | 2.094 | 2.098 |  |  | 2.13 | 26
[5 empty] | - | 0.05 | [13 empty] | 2.03 | 27
(B) | D | Ø | 1.97 |  | + | 0.05 | 1.99 |  | 1.99 |  | 1.99 | 1.99 |  | 1.99 | 1.99 | 1.99 | 1.99 |  |  | 2.02 | 28
[5 empty] | - | 0.05 | [13 empty] | 1.92 | 29
(C) | A | Ø | 2.08 |  | + | 0.05 | 2.077 |  | 2.09 |  | 2.096 | 2.095 |  | 2.094 | 2.096 | 2.088 | 2.081 |  |  | 2.13 | 30
[5 empty] | - | 0.05 | [13 empty] | 2.03 | 31
(D) | C | Ø | 10.92 |  | + | 0.13 | 10.99 |  | 11 |  | 11.02 | 11.03 |  | 11.03 | 11.02 | 11 | 11 |  |  | 11.05 | 32
[5 empty] | - | 0.13 | [13 empty] | 10.79 | 33
(E) | T020701 | 塞規測試 QE10019 |  |  |  |  | GO |  | GO |  | GO | GO |  | GO | GO | GO | GO |  |  |  | 34
|  | Go/No-go Gauge test | [18 empty] | 35
(F) | T800709 | 6% Taper QE10002 |  |  |  |  | GO |  | GO |  | GO | GO |  | GO | GO | GO | GO |  |  |  | 36
| (公 M) | Gauging test | [18 empty] | 37
(G) | T1405002 | 氣密測試 QE10001 |  |  |  |  | OK |  | OK |  | OK | OK |  | OK | OK | OK | OK |  |  |  | 38
| (公 M) | Air leaking test | [18 empty] | 39
H | T1405002 | 壓裂測試 QE10017 | [18 empty] | 40
| (公 M) | Stress cracking test
I | T1405001 | 滑牙測試 QE10014
Resistance to overriding test
J | T1405001 | 分離力測試 QE10016
Separation force test
K | T1405001 | 可旋出扭矩測試 QE10018
Unscrewing torque test
(L) | F | 外觀檢驗 MO09003 |  |  |  |  | OK |  | OK |  | OK | OK |  | OK | OK | OK | OK
Appearance inspection
1.SET-UP需進行全部項目檢驗，巡檢僅檢驗( )項目。
Inspection items marked with parentheses ( ) are for patrol inspection, While all inspection items are subject to Set-up inspection.
2.各項不良之缺點, 請參考缺點代碼表(M10001-R01)。
Please refer to Defection Code (M10001-R01) for detailed defect categories.
[14 empty] | A | 2015-10-08
[8 empty] | 檢驗員： | [5 empty] | 版本 | 日期 | 製表 | 審核
[8 empty] | INSPECTOR | [5 empty] | REV. | DATE | ISSUED BY | APP.
MOULDEX QC10004-R02.B

## 160623D-1
QUALITY INSPECTION PLAN RECORD
品檢編號： | R01-048 | 品號： |  | R1-2360 | [5 empty] | 版本： | 9 | 品名： | 公轉式針基 (Male Luer Lock) |  |  |  | 頁次： | 1 | □
Q.I.P. NO. |  | P/N | [7 empty] | REV. |  | NAME |  |  |  |  | PAGE | 2
檢驗方式： |  |  | □ | SET UP 檢驗 |  |  |  |  | ■ | 巡檢 |  | 檢驗日期： |  | 160623D |  | 機台號碼： | 7 |  | ■
INSP. MODE |  |  |  | SET UP INSP. | [5 empty] | PATROL |  | DATE |  |  |  | MACHINE NO.
適 用 品 名
APPLY TO PART NAME
R1-2360
量 測 代 碼 |  | A: Microscope B: Projector C: Caliper D: Pin gauge E: Height Caliper F: Visual inspection | [14 empty] | 量測單位 |  | +
MEASURING CODE | [16 empty] | 單位：mm |  | -
檢驗項目 | 量測工具 | 模號CAVITY |  |  |  |  | 1 |  | 2 |  | 3 | 4 |  | 5 | 6 | 7 | 8
INSP. ITEM | MEASURING TOOLS | 規格/標準 SPEC/WI | [16 empty] | Ø
(A) | A | Ø | 2.08 |  | + | 0.05 | 2.1 |  | 2.093 |  | 2.096 | 2.104 |  | 2.1 | 2.101 | 2.098 | 2.107 |  |  | 2.13 | 26
[5 empty] | - | 0.05 | [13 empty] | 2.03 | 27
(B) | D | Ø | 1.97 |  | + | 0.05 | 2 |  | 1.99 |  | 1.99 | 1.99 |  | 1.99 | 1.99 | 1.99 | 1.99 |  |  | 2.02 | 28
[5 empty] | - | 0.05 | [13 empty] | 1.92 | 29
(C) | A | Ø | 2.08 |  | + | 0.05 | 2.087 |  | 2.079 |  | 2.092 | 2.091 |  | 2.095 | 2.087 | 2.084 | 2.079 |  |  | 2.13 | 30
[5 empty] | - | 0.05 | [13 empty] | 2.03 | 31
(D) | C | Ø | 10.92 |  | + | 0.13 | 10.99 |  | 11 |  | 11.01 | 11.02 |  | 11.02 | 11.02 | 11 | 10.99 |  |  | 11.05 | 32
[5 empty] | - | 0.13 | [13 empty] | 10.79 | 33
(E) | T020701 | 塞規測試 QE10019 |  |  |  |  | GO |  | GO |  | GO | GO |  | GO | GO | GO | GO |  |  |  | 34
|  | Go/No-go Gauge test | [18 empty] | 35
(F) | T800709 | 6% Taper QE10002 |  |  |  |  | GO |  | GO |  | GO | GO |  | GO | GO | GO | GO |  |  |  | 36
| (公 M) | Gauging test | [18 empty] | 37
(G) | T1405002 | 氣密測試 QE10001 |  |  |  |  | OK |  | OK |  | OK | OK |  | OK | OK | OK | OK |  |  |  | 38
| (公 M) | Air leaking test | [18 empty] | 39
H | T1405002 | 壓裂測試 QE10017 | [18 empty] | 40
| (公 M) | Stress cracking test
I | T1405001 | 滑牙測試 QE10014
Resistance to overriding test
J | T1405001 | 分離力測試 QE10016
Separation force test
K | T1405001 | 可旋出扭矩測試 QE10018
Unscrewing torque test
(L) | F | 外觀檢驗 MO09003 |  |  |  |  | OK |  | OK |  | OK | OK |  | OK | OK | OK | OK
Appearance inspection
1.SET-UP需進行全部項目檢驗，巡檢僅檢驗( )項目。
Inspection items marked with parentheses ( ) are for patrol inspection, While all inspection items are subject to Set-up inspection.
2.各項不良之缺點, 請參考缺點代碼表(M10001-R01)。
Please refer to Defection Code (M10001-R01) for detailed defect categories.
[14 empty] | A | 2015-10-08
[8 empty] | 檢驗員： | [5 empty] | 版本 | 日期 | 製表 | 審核
[8 empty] | INSPECTOR | [5 empty] | REV. | DATE | ISSUED BY | APP.
MOULDEX QC10004-R02.B

## 160623D-2
QUALITY INSPECTION PLAN RECORD
品檢編號： | R01-048 | 品號： |  | R1-2360 | [5 empty] | 版本： | 9 | 品名： | 公轉式針基 (Male Luer Lock) |  |  |  | 頁次： | 2 | □
Q.I.P. NO. |  | P/N | [7 empty] | REV. |  | NAME |  |  |  |  | PAGE | 2
檢驗方式： |  |  | □ | SET UP 檢驗 |  |  |  |  | ■ | 巡檢 |  | 檢驗日期： |  | 160623D |  | 機台號碼： | 7 |  | ■
INSP. MODE |  |  |  | SET UP INSP. | [5 empty] | PATROL |  | DATE |  |  |  | MACHINE NO.
適 用 品 名
APPLY TO PART NAME
R1-2360
量 測 代 碼 |  | A: Microscope B: Projector C: Caliper D: Pin gauge E: Height Caliper F: Visual inspection | [14 empty] | 量測單位 |  | +
MEASURING CODE | [16 empty] | 單位：mm |  | -
檢驗項目 | 量測工具 | 模號CAVITY |  |  |  |  | 9 |  | 10 |  | 11 | 12 |  | 13 | 14 | 15 | 16
INSP. ITEM | MEASURING TOOLS | 規格/標準 SPEC/WI | [16 empty] | Ø
(A) | A | Ø | 2.08 |  | + | 0.05 | 2.097 |  | 2.096 |  | 2.096 | 2.096 |  | 2.099 | 2.097 | 2.099 | 2.099 |  |  | 2.13 | 26
[5 empty] | - | 0.05 | [13 empty] | 2.03 | 27
(B) | D | Ø | 1.97 |  | + | 0.05 | 1.99 |  | 1.99 |  | 1.99 | 1.99 |  | 1.99 | 1.99 | 1.99 | 1.98 |  |  | 2.02 | 28
[5 empty] | - | 0.05 | [13 empty] | 1.92 | 29
(C) | A | Ø | 2.08 |  | + | 0.05 | 2.076 |  | 2.081 |  | 2.09 | 2.093 |  | 2.093 | 2.095 | 2.088 | 2.079 |  |  | 2.13 | 30
[5 empty] | - | 0.05 | [13 empty] | 2.03 | 31
(D) | C | Ø | 10.92 |  | + | 0.13 | 10.99 |  | 10.99 |  | 11.01 | 11.03 |  | 11.02 | 11.01 | 10.99 | 11 |  |  | 11.05 | 32
[5 empty] | - | 0.13 | [13 empty] | 10.79 | 33
(E) | T020701 | 塞規測試 QE10019 |  |  |  |  | GO |  | GO |  | GO | GO |  | GO | GO | GO | GO |  |  |  | 34
|  | Go/No-go Gauge test | [18 empty] | 35
(F) | T800709 | 6% Taper QE10002 |  |  |  |  | GO |  | GO |  | GO | GO |  | GO | GO | GO | GO |  |  |  | 36
| (公 M) | Gauging test | [18 empty] | 37
(G) | T1405002 | 氣密測試 QE10001 |  |  |  |  | OK |  | OK |  | OK | OK |  | OK | OK | OK | OK |  |  |  | 38
| (公 M) | Air leaking test | [18 empty] | 39
H | T1405002 | 壓裂測試 QE10017 | [18 empty] | 40
| (公 M) | Stress cracking test
I | T1405001 | 滑牙測試 QE10014
Resistance to overriding test
J | T1405001 | 分離力測試 QE10016
Separation force test
K | T1405001 | 可旋出扭矩測試 QE10018
Unscrewing torque test
(L) | F | 外觀檢驗 MO09003 |  |  |  |  | OK |  | OK |  | OK | OK |  | OK | OK | OK | OK
Appearance inspection
1.SET-UP需進行全部項目檢驗，巡檢僅檢驗( )項目。
Inspection items marked with parentheses ( ) are for patrol inspection, While all inspection items are subject to Set-up inspection.
2.各項不良之缺點, 請參考缺點代碼表(M10001-R01)。
Please refer to Defection Code (M10001-R01) for detailed defect categories.
[14 empty] | A | 2015-10-08
[8 empty] | 檢驗員： | [5 empty] | 版本 | 日期 | 製表 | 審核
[8 empty] | INSPECTOR | [5 empty] | REV. | DATE | ISSUED BY | APP.
MOULDEX QC10004-R02.B

## 160623E-1
QUALITY INSPECTION PLAN RECORD
品檢編號： | R01-048 | 品號： |  | R1-2360 | [5 empty] | 版本： | 9 | 品名： | 公轉式針基 (Male Luer Lock) |  |  |  | 頁次： | 1 | □
Q.I.P. NO. |  | P/N | [7 empty] | REV. |  | NAME |  |  |  |  | PAGE | 2
檢驗方式： |  |  | □ | SET UP 檢驗 |  |  |  |  | ■ | 巡檢 |  | 檢驗日期： |  | 160623E |  | 機台號碼： | 7 |  | ■
INSP. MODE |  |  |  | SET UP INSP. | [5 empty] | PATROL |  | DATE |  |  |  | MACHINE NO.
適 用 品 名
APPLY TO PART NAME
R1-2360
量 測 代 碼 |  | A: Microscope B: Projector C: Caliper D: Pin gauge E: Height Caliper F: Visual inspection | [14 empty] | 量測單位 |  | +
MEASURING CODE | [16 empty] | 單位：mm |  | -
檢驗項目 | 量測工具 | 模號CAVITY |  |  |  |  | 1 |  | 2 |  | 3 | 4 |  | 5 | 6 | 7 | 8
INSP. ITEM | MEASURING TOOLS | 規格/標準 SPEC/WI | [16 empty] | Ø
(A) | A | Ø | 2.08 |  | + | 0.05 | 2.101 |  | 2.093 |  | 2.098 | 2.101 |  | 2.102 | 2.101 | 2.093 | 2.101 |  |  | 2.13 | 26
[5 empty] | - | 0.05 | [13 empty] | 2.03 | 27
(B) | D | Ø | 1.97 |  | + | 0.05 | 2 |  | 1.99 |  | 1.99 | 1.99 |  | 1.99 | 1.99 | 1.99 | 1.99 |  |  | 2.02 | 28
[5 empty] | - | 0.05 | [13 empty] | 1.92 | 29
(C) | A | Ø | 2.08 |  | + | 0.05 | 2.091 |  | 2.085 |  | 2.093 | 2.094 |  | 2.096 | 2.091 | 2.084 | 2.081 |  |  | 2.13 | 30
[5 empty] | - | 0.05 | [13 empty] | 2.03 | 31
(D) | C | Ø | 10.92 |  | + | 0.13 | 11 |  | 11 |  | 11.04 | 11.05 |  | 11.04 | 11.05 | 11.02 | 11 |  |  | 11.05 | 32
[5 empty] | - | 0.13 | [13 empty] | 10.79 | 33
(E) | T020701 | 塞規測試 QE10019 |  |  |  |  | GO |  | GO |  | GO | GO |  | GO | GO | GO | GO |  |  |  | 34
|  | Go/No-go Gauge test | [18 empty] | 35
(F) | T800709 | 6% Taper QE10002 |  |  |  |  | GO |  | GO |  | GO | GO |  | GO | GO | GO | GO |  |  |  | 36
| (公 M) | Gauging test | [18 empty] | 37
(G) | T1405002 | 氣密測試 QE10001 |  |  |  |  | OK |  | OK |  | OK | OK |  | OK | OK | OK | OK |  |  |  | 38
| (公 M) | Air leaking test | [18 empty] | 39
H | T1405002 | 壓裂測試 QE10017 | [18 empty] | 40
| (公 M) | Stress cracking test
I | T1405001 | 滑牙測試 QE10014
Resistance to overriding test
J | T1405001 | 分離力測試 QE10016
Separation force test
K | T1405001 | 可旋出扭矩測試 QE10018
Unscrewing torque test
(L) | F | 外觀檢驗 MO09003 |  |  |  |  | OK |  | OK |  | OK | OK |  | OK | OK | OK | OK
Appearance inspection
1.SET-UP需進行全部項目檢驗，巡檢僅檢驗( )項目。
Inspection items marked with parentheses ( ) are for patrol inspection, While all inspection items are subject to Set-up inspection.
2.各項不良之缺點, 請參考缺點代碼表(M10001-R01)。
Please refer to Defection Code (M10001-R01) for detailed defect categories.
[14 empty] | A | 2015-10-08
[8 empty] | 檢驗員： | [5 empty] | 版本 | 日期 | 製表 | 審核
[8 empty] | INSPECTOR | [5 empty] | REV. | DATE | ISSUED BY | APP.
MOULDEX QC10004-R02.B

## 160623E-2
QUALITY INSPECTION PLAN RECORD
品檢編號： | R01-048 | 品號： |  | R1-2360 | [5 empty] | 版本： | 9 | 品名： | 公轉式針基 (Male Luer Lock) |  |  |  | 頁次： | 2 | □
Q.I.P. NO. |  | P/N | [7 empty] | REV. |  | NAME |  |  |  |  | PAGE | 2
檢驗方式： |  |  | □ | SET UP 檢驗 |  |  |  |  | ■ | 巡檢 |  | 檢驗日期： |  | 160623E |  | 機台號碼： | 7 |  | ■
INSP. MODE |  |  |  | SET UP INSP. | [5 empty] | PATROL |  | DATE |  |  |  | MACHINE NO.
適 用 品 名
APPLY TO PART NAME
R1-2360
量 測 代 碼 |  | A: Microscope B: Projector C: Caliper D: Pin gauge E: Height Caliper F: Visual inspection | [14 empty] | 量測單位 |  | +
MEASURING CODE | [16 empty] | 單位：mm |  | -
檢驗項目 | 量測工具 | 模號CAVITY |  |  |  |  | 9 |  | 10 |  | 11 | 12 |  | 13 | 14 | 15 | 16
INSP. ITEM | MEASURING TOOLS | 規格/標準 SPEC/WI | [16 empty] | Ø
(A) | A | Ø | 2.08 |  | + | 0.05 | 2.094 |  | 2.099 |  | 2.098 | 2.099 |  | 2.095 | 2.097 | 2.092 | 2.094 |  |  | 2.13 | 26
[5 empty] | - | 0.05 | [13 empty] | 2.03 | 27
(B) | D | Ø | 1.97 |  | + | 0.05 | 1.99 |  | 1.99 |  | 1.99 | 1.99 |  | 1.99 | 1.99 | 1.99 | 1.98 |  |  | 2.02 | 28
[5 empty] | - | 0.05 | [13 empty] | 1.92 | 29
(C) | A | Ø | 2.08 |  | + | 0.05 | 2.08 |  | 2.081 |  | 2.097 | 2.093 |  | 2.096 | 2.09 | 2.087 | 2.08 |  |  | 2.13 | 30
[5 empty] | - | 0.05 | [13 empty] | 2.03 | 31
(D) | C | Ø | 10.92 |  | + | 0.13 | 11 |  | 11.04 |  | 11.04 | 11.03 |  | 11.05 | 11.03 | 11.03 | 11 |  |  | 11.05 | 32
[5 empty] | - | 0.13 | [13 empty] | 10.79 | 33
(E) | T020701 | 塞規測試 QE10019 |  |  |  |  | GO |  | GO |  | GO | GO |  | GO | GO | GO | GO |  |  |  | 34
|  | Go/No-go Gauge test | [18 empty] | 35
(F) | T800709 | 6% Taper QE10002 |  |  |  |  | GO |  | GO |  | GO | GO |  | GO | GO | GO | GO |  |  |  | 36
| (公 M) | Gauging test | [18 empty] | 37
(G) | T1405002 | 氣密測試 QE10001 |  |  |  |  | OK |  | OK |  | OK | OK |  | OK | OK | OK | OK |  |  |  | 38
| (公 M) | Air leaking test | [18 empty] | 39
H | T1405002 | 壓裂測試 QE10017 | [18 empty] | 40
| (公 M) | Stress cracking test
I | T1405001 | 滑牙測試 QE10014
Resistance to overriding test
J | T1405001 | 分離力測試 QE10016
Separation force test
K | T1405001 | 可旋出扭矩測試 QE10018
Unscrewing torque test
(L) | F | 外觀檢驗 MO09003 |  |  |  |  | OK |  | OK |  | OK | OK |  | OK | OK | OK | OK
Appearance inspection
1.SET-UP需進行全部項目檢驗，巡檢僅檢驗( )項目。
Inspection items marked with parentheses ( ) are for patrol inspection, While all inspection items are subject to Set-up inspection.
2.各項不良之缺點, 請參考缺點代碼表(M10001-R01)。
Please refer to Defection Code (M10001-R01) for detailed defect categories.
[14 empty] | A | 2015-10-08
[8 empty] | 檢驗員： | [5 empty] | 版本 | 日期 | 製表 | 審核
[8 empty] | INSPECTOR | [5 empty] | REV. | DATE | ISSUED BY | APP.
MOULDEX QC10004-R02.B

## 160624D-1
QUALITY INSPECTION PLAN RECORD
品檢編號： | R01-048 | 品號： |  | R1-2360 | [5 empty] | 版本： | 9 | 品名： | 公轉式針基 (Male Luer Lock) |  |  |  | 頁次： | 1 | □
Q.I.P. NO. |  | P/N | [7 empty] | REV. |  | NAME |  |  |  |  | PAGE | 2
檢驗方式： |  |  | □ | SET UP 檢驗 |  |  |  |  | ■ | 巡檢 |  | 檢驗日期： |  | 160624D |  | 機台號碼： | 7 |  | ■
INSP. MODE |  |  |  | SET UP INSP. | [5 empty] | PATROL |  | DATE |  |  |  | MACHINE NO.
適 用 品 名
APPLY TO PART NAME
R1-2360
量 測 代 碼 |  | A: Microscope B: Projector C: Caliper D: Pin gauge E: Height Caliper F: Visual inspection | [14 empty] | 量測單位 |  | +
MEASURING CODE | [16 empty] | 單位：mm |  | -
檢驗項目 | 量測工具 | 模號CAVITY |  |  |  |  | 1 |  | 2 |  | 3 | 4 |  | 5 | 6 | 7 | 8
INSP. ITEM | MEASURING TOOLS | 規格/標準 SPEC/WI | [16 empty] | Ø
(A) | A | Ø | 2.08 |  | + | 0.05 | 2.096 |  | 2.094 |  | 2.092 | 2.097 |  | 2.097 | 2.096 | 2.091 | 2.093 |  |  | 2.13 | 26
[5 empty] | - | 0.05 | [13 empty] | 2.03 | 27
(B) | D | Ø | 1.97 |  | + | 0.05 | 1.99 |  | 1.99 |  | 1.99 | 1.99 |  | 1.99 | 1.99 | 1.99 | 1.99 |  |  | 2.02 | 28
[5 empty] | - | 0.05 | [13 empty] | 1.92 | 29
(C) | A | Ø | 2.08 |  | + | 0.05 | 2.079 |  | 2.078 |  | 2.091 | 2.086 |  | 2.089 | 2.091 | 2.079 | 2.08 |  |  | 2.13 | 30
[5 empty] | - | 0.05 | [13 empty] | 2.03 | 31
(D) | C | Ø | 10.92 |  | + | 0.13 | 11 |  | 11.01 |  | 11.03 | 11.02 |  | 11.03 | 11.02 | 11.02 | 10.99 |  |  | 11.05 | 32
[5 empty] | - | 0.13 | [13 empty] | 10.79 | 33
(E) | T020701 | 塞規測試 QE10019 |  |  |  |  | GO |  | GO |  | GO | GO |  | GO | GO | GO | GO |  |  |  | 34
|  | Go/No-go Gauge test | [18 empty] | 35
(F) | T800709 | 6% Taper QE10002 |  |  |  |  | GO |  | GO |  | GO | GO |  | GO | GO | GO | GO |  |  |  | 36
| (公 M) | Gauging test | [18 empty] | 37
(G) | T1405002 | 氣密測試 QE10001 |  |  |  |  | OK |  | OK |  | OK | OK |  | OK | OK | OK | OK |  |  |  | 38
| (公 M) | Air leaking test | [18 empty] | 39
H | T1405002 | 壓裂測試 QE10017 | [18 empty] | 40
| (公 M) | Stress cracking test
I | T1405001 | 滑牙測試 QE10014
Resistance to overriding test
J | T1405001 | 分離力測試 QE10016
Separation force test
K | T1405001 | 可旋出扭矩測試 QE10018
Unscrewing torque test
(L) | F | 外觀檢驗 MO09003 |  |  |  |  | OK |  | OK |  | OK | OK |  | OK | OK | OK | OK
Appearance inspection
1.SET-UP需進行全部項目檢驗，巡檢僅檢驗( )項目。
Inspection items marked with parentheses ( ) are for patrol inspection, While all inspection items are subject to Set-up inspection.
2.各項不良之缺點, 請參考缺點代碼表(M10001-R01)。
Please refer to Defection Code (M10001-R01) for detailed defect categories.
[14 empty] | A | 2015-10-08
[8 empty] | 檢驗員： | [5 empty] | 版本 | 日期 | 製表 | 審核
[8 empty] | INSPECTOR | [5 empty] | REV. | DATE | ISSUED BY | APP.
MOULDEX QC10004-R02.B

## 160624D-2
QUALITY INSPECTION PLAN RECORD
品檢編號： | R01-048 | 品號： |  | R1-2360 | [5 empty] | 版本： | 9 | 品名： | 公轉式針基 (Male Luer Lock) |  |  |  | 頁次： | 2 | □
Q.I.P. NO. |  | P/N | [7 empty] | REV. |  | NAME |  |  |  |  | PAGE | 2
檢驗方式： |  |  | □ | SET UP 檢驗 |  |  |  |  | ■ | 巡檢 |  | 檢驗日期： |  | 160624D |  | 機台號碼： | 7 |  | ■
INSP. MODE |  |  |  | SET UP INSP. | [5 empty] | PATROL |  | DATE |  |  |  | MACHINE NO.
適 用 品 名
APPLY TO PART NAME
R1-2360
量 測 代 碼 |  | A: Microscope B: Projector C: Caliper D: Pin gauge E: Height Caliper F: Visual inspection | [14 empty] | 量測單位 |  | +
MEASURING CODE | [16 empty] | 單位：mm |  | -
檢驗項目 | 量測工具 | 模號CAVITY |  |  |  |  | 9 |  | 10 |  | 11 | 12 |  | 13 | 14 | 15 | 16
INSP. ITEM | MEASURING TOOLS | 規格/標準 SPEC/WI | [16 empty] | Ø
(A) | A | Ø | 2.08 |  | + | 0.05 | 2.087 |  | 2.096 |  | 2.095 | 2.098 |  | 2.1 | 2.095 | 2.088 | 2.087 |  |  | 2.13 | 26
[5 empty] | - | 0.05 | [13 empty] | 2.03 | 27
(B) | D | Ø | 1.97 |  | + | 0.05 | 1.99 |  | 1.99 |  | 1.99 | 1.99 |  | 1.99 | 1.99 | 1.99 | 1.98 |  |  | 2.02 | 28
[5 empty] | - | 0.05 | [13 empty] | 1.92 | 29
(C) | A | Ø | 2.08 |  | + | 0.05 | 2.075 |  | 2.083 |  | 2.084 | 2.087 |  | 2.09 | 2.087 | 2.083 | 2.097 |  |  | 2.13 | 30
[5 empty] | - | 0.05 | [13 empty] | 2.03 | 31
(D) | C | Ø | 10.92 |  | + | 0.13 | 10.99 |  | 10.99 |  | 11.02 | 11.04 |  | 11.03 | 11.03 | 11 | 10.99 |  |  | 11.05 | 32
[5 empty] | - | 0.13 | [13 empty] | 10.79 | 33
(E) | T020701 | 塞規測試 QE10019 |  |  |  |  | GO |  | GO |  | GO | GO |  | GO | GO | GO | GO |  |  |  | 34
|  | Go/No-go Gauge test | [18 empty] | 35
(F) | T800709 | 6% Taper QE10002 |  |  |  |  | GO |  | GO |  | GO | GO |  | GO | GO | GO | GO |  |  |  | 36
| (公 M) | Gauging test | [18 empty] | 37
(G) | T1405002 | 氣密測試 QE10001 |  |  |  |  | OK |  | OK |  | OK | OK |  | OK | OK | OK | OK |  |  |  | 38
| (公 M) | Air leaking test | [18 empty] | 39
H | T1405002 | 壓裂測試 QE10017 | [18 empty] | 40
| (公 M) | Stress cracking test
I | T1405001 | 滑牙測試 QE10014
Resistance to overriding test
J | T1405001 | 分離力測試 QE10016
Separation force test
K | T1405001 | 可旋出扭矩測試 QE10018
Unscrewing torque test
(L) | F | 外觀檢驗 MO09003 |  |  |  |  | OK |  | OK |  | OK | OK |  | OK | OK | OK | OK
Appearance inspection
1.SET-UP需進行全部項目檢驗，巡檢僅檢驗( )項目。
Inspection items marked with parentheses ( ) are for patrol inspection, While all inspection items are subject to Set-up inspection.
2.各項不良之缺點, 請參考缺點代碼表(M10001-R01)。
Please refer to Defection Code (M10001-R01) for detailed defect categories.
[14 empty] | A | 2015-10-08
[8 empty] | 檢驗員： | [5 empty] | 版本 | 日期 | 製表 | 審核
[8 empty] | INSPECTOR | [5 empty] | REV. | DATE | ISSUED BY | APP.
MOULDEX QC10004-R02.B

## 160626E-1
QUALITY INSPECTION PLAN RECORD
品檢編號： | R01-048 | 品號： |  | R1-2360 | [5 empty] | 版本： | 9 | 品名： | 公轉式針基 (Male Luer Lock) |  |  |  | 頁次： | 1 | □
Q.I.P. NO. |  | P/N | [7 empty] | REV. |  | NAME |  |  |  |  | PAGE | 2
檢驗方式： |  |  | □ | SET UP 檢驗 |  |  |  |  | ■ | 巡檢 |  | 檢驗日期： |  | 160626E |  | 機台號碼： | 7 |  | ■
INSP. MODE |  |  |  | SET UP INSP. | [5 empty] | PATROL |  | DATE |  |  |  | MACHINE NO.
適 用 品 名
APPLY TO PART NAME
R1-2360
量 測 代 碼 |  | A: Microscope B: Projector C: Caliper D: Pin gauge E: Height Caliper F: Visual inspection | [14 empty] | 量測單位 |  | +
MEASURING CODE | [16 empty] | 單位：mm |  | -
檢驗項目 | 量測工具 | 模號CAVITY |  |  |  |  | 1 |  | 2 |  | 3 | 4 |  | 5 | 6 | 7 | 8
INSP. ITEM | MEASURING TOOLS | 規格/標準 SPEC/WI | [16 empty] | Ø
(A) | A | Ø | 2.08 |  | + | 0.05 | 2.095 |  | 2.09 |  | 2.095 | 2.095 |  | 2.095 | 2.093 | 2.093 | 2.095 |  |  | 2.13 | 26
[5 empty] | - | 0.05 | [13 empty] | 2.03 | 27
(B) | D | Ø | 1.97 |  | + | 0.05 | 1.99 |  | 1.99 |  | 1.99 | 1.99 |  | 1.99 | 1.99 | 1.99 | 1.99 |  |  | 2.02 | 28
[5 empty] | - | 0.05 | [13 empty] | 1.92 | 29
(C) | A | Ø | 2.08 |  | + | 0.05 | 2.086 |  | 2.083 |  | 2.094 | 2.093 |  | 2.084 | 2.088 | 2.087 | 2.087 |  |  | 2.13 | 30
[5 empty] | - | 0.05 | [13 empty] | 2.03 | 31
(D) | C | Ø | 10.92 |  | + | 0.13 | 10.99 |  | 11 |  | 11.01 | 11.03 |  | 11.04 | 11.01 | 11.02 | 10.99 |  |  | 11.05 | 32
[5 empty] | - | 0.13 | [13 empty] | 10.79 | 33
(E) | T020701 | 塞規測試 QE10019 |  |  |  |  | GO |  | GO |  | GO | GO |  | GO | GO | GO | GO |  |  |  | 34
|  | Go/No-go Gauge test | [18 empty] | 35
(F) | T800709 | 6% Taper QE10002 |  |  |  |  | GO |  | GO |  | GO | GO |  | GO | GO | GO | GO |  |  |  | 36
| (公 M) | Gauging test | [18 empty] | 37
(G) | T1405002 | 氣密測試 QE10001 |  |  |  |  | OK |  | OK |  | OK | OK |  | OK | OK | OK | OK |  |  |  | 38
| (公 M) | Air leaking test | [18 empty] | 39
H | T1405002 | 壓裂測試 QE10017 | [18 empty] | 40
| (公 M) | Stress cracking test
I | T1405001 | 滑牙測試 QE10014
Resistance to overriding test
J | T1405001 | 分離力測試 QE10016
Separation force test
K | T1405001 | 可旋出扭矩測試 QE10018
Unscrewing torque test
(L) | F | 外觀檢驗 MO09003 |  |  |  |  | OK |  | OK |  | OK | OK |  | OK | OK | OK | OK
Appearance inspection
1.SET-UP需進行全部項目檢驗，巡檢僅檢驗( )項目。
Inspection items marked with parentheses ( ) are for patrol inspection, While all inspection items are subject to Set-up inspection.
2.各項不良之缺點, 請參考缺點代碼表(M10001-R01)。
Please refer to Defection Code (M10001-R01) for detailed defect categories.
[14 empty] | A | 2015-10-08
[8 empty] | 檢驗員： | [5 empty] | 版本 | 日期 | 製表 | 審核
[8 empty] | INSPECTOR | [5 empty] | REV. | DATE | ISSUED BY | APP.
MOULDEX QC10004-R02.B

## 160626E-2
QUALITY INSPECTION PLAN RECORD
品檢編號： | R01-048 | 品號： |  | R1-2360 | [5 empty] | 版本： | 9 | 品名： | 公轉式針基 (Male Luer Lock) |  |  |  | 頁次： | 2 | □
Q.I.P. NO. |  | P/N | [7 empty] | REV. |  | NAME |  |  |  |  | PAGE | 2
檢驗方式： |  |  | □ | SET UP 檢驗 |  |  |  |  | ■ | 巡檢 |  | 檢驗日期： |  | 160626E |  | 機台號碼： | 7 |  | ■
INSP. MODE |  |  |  | SET UP INSP. | [5 empty] | PATROL |  | DATE |  |  |  | MACHINE NO.
適 用 品 名
APPLY TO PART NAME
R1-2360
量 測 代 碼 |  | A: Microscope B: Projector C: Caliper D: Pin gauge E: Height Caliper F: Visual inspection | [14 empty] | 量測單位 |  | +
MEASURING CODE | [16 empty] | 單位：mm |  | -
檢驗項目 | 量測工具 | 模號CAVITY |  |  |  |  | 9 |  | 10 |  | 11 | 12 |  | 13 | 14 | 15 | 16
INSP. ITEM | MEASURING TOOLS | 規格/標準 SPEC/WI | [16 empty] | Ø
(A) | A | Ø | 2.08 |  | + | 0.05 | 2.091 |  | 2.091 |  | 2.095 | 2.105 |  | 2.095 | 2.091 | 2.096 | 2.09 |  |  | 2.13 | 26
[5 empty] | - | 0.05 | [13 empty] | 2.03 | 27
(B) | D | Ø | 1.97 |  | + | 0.05 | 1.99 |  | 1.99 |  | 1.99 | 1.99 |  | 1.99 | 1.99 | 1.99 | 1.99 |  |  | 2.02 | 28
[5 empty] | - | 0.05 | [13 empty] | 1.92 | 29
(C) | A | Ø | 2.08 |  | + | 0.05 | 2.078 |  | 2.087 |  | 2.088 | 2.097 |  | 2.103 | 2.088 | 2.088 | 2.095 |  |  | 2.13 | 30
[5 empty] | - | 0.05 | [13 empty] | 2.03 | 31
(D) | C | Ø | 10.92 |  | + | 0.13 | 10.99 |  | 11.03 |  | 11.04 | 11.03 |  | 11.03 | 11.01 | 11 | 11 |  |  | 11.05 | 32
[5 empty] | - | 0.13 | [13 empty] | 10.79 | 33
(E) | T020701 | 塞規測試 QE10019 |  |  |  |  | GO |  | GO |  | GO | GO |  | GO | GO | GO | GO |  |  |  | 34
|  | Go/No-go Gauge test | [18 empty] | 35
(F) | T800709 | 6% Taper QE10002 |  |  |  |  | GO |  | GO |  | GO | GO |  | GO | GO | GO | GO |  |  |  | 36
| (公 M) | Gauging test | [18 empty] | 37
(G) | T1405002 | 氣密測試 QE10001 |  |  |  |  | OK |  | OK |  | OK | OK |  | OK | OK | OK | OK |  |  |  | 38
| (公 M) | Air leaking test | [18 empty] | 39
H | T1405002 | 壓裂測試 QE10017 | [18 empty] | 40
| (公 M) | Stress cracking test
I | T1405001 | 滑牙測試 QE10014
Resistance to overriding test
J | T1405001 | 分離力測試 QE10016
Separation force test
K | T1405001 | 可旋出扭矩測試 QE10018
Unscrewing torque test
(L) | F | 外觀檢驗 MO09003 |  |  |  |  | OK |  | OK |  | OK | OK |  | OK | OK | OK | OK
Appearance inspection
1.SET-UP需進行全部項目檢驗，巡檢僅檢驗( )項目。
Inspection items marked with parentheses ( ) are for patrol inspection, While all inspection items are subject to Set-up inspection.
2.各項不良之缺點, 請參考缺點代碼表(M10001-R01)。
Please refer to Defection Code (M10001-R01) for detailed defect categories.
[14 empty] | A | 2015-10-08
[8 empty] | 檢驗員： | [5 empty] | 版本 | 日期 | 製表 | 審核
[8 empty] | INSPECTOR | [5 empty] | REV. | DATE | ISSUED BY | APP.
MOULDEX QC10004-R02.B

## 160627D-1
QUALITY INSPECTION PLAN RECORD
品檢編號： | R01-048 | 品號： |  | R1-2360 | [5 empty] | 版本： | 9 | 品名： | 公轉式針基 (Male Luer Lock) |  |  |  | 頁次： | 1 | □
Q.I.P. NO. |  | P/N | [7 empty] | REV. |  | NAME |  |  |  |  | PAGE | 2
檢驗方式： |  |  | □ | SET UP 檢驗 |  |  |  |  | ■ | 巡檢 |  | 檢驗日期： |  | 160627D |  | 機台號碼： | 7 |  | ■
INSP. MODE |  |  |  | SET UP INSP. | [5 empty] | PATROL |  | DATE |  |  |  | MACHINE NO.
適 用 品 名
APPLY TO PART NAME
R1-2360
量 測 代 碼 |  | A: Microscope B: Projector C: Caliper D: Pin gauge E: Height Caliper F: Visual inspection | [14 empty] | 量測單位 |  | +
MEASURING CODE | [16 empty] | 單位：mm |  | -
檢驗項目 | 量測工具 | 模號CAVITY |  |  |  |  | 1 |  | 2 |  | 3 | 4 |  | 5 | 6 | 7 | 8
INSP. ITEM | MEASURING TOOLS | 規格/標準 SPEC/WI | [16 empty] | Ø
(A) | A | Ø | 2.08 |  | + | 0.05 | 2.1 |  | 2.103 |  | 2.109 | 2.108 |  | 2.1 | 2.096 | 2.095 | 2.094 |  |  | 2.13 | 26
[5 empty] | - | 0.05 | [13 empty] | 2.03 | 27
(B) | D | Ø | 1.97 |  | + | 0.05 | 1.99 |  | 1.99 |  | 1.99 | 1.99 |  | 1.99 | 1.99 | 1.99 | 1.99 |  |  | 2.02 | 28
[5 empty] | - | 0.05 | [13 empty] | 1.92 | 29
(C) | A | Ø | 2.08 |  | + | 0.05 | 2.074 |  | 2.086 |  | 2.097 | 2.094 |  | 2.086 | 2.092 | 2.09 | 2.086 |  |  | 2.13 | 30
[5 empty] | - | 0.05 | [13 empty] | 2.03 | 31
(D) | C | Ø | 10.92 |  | + | 0.13 | 11.02 |  | 11.02 |  | 11.03 | 11.03 |  | 11.03 | 11 | 11 | 10.99 |  |  | 11.05 | 32
[5 empty] | - | 0.13 | [13 empty] | 10.79 | 33
(E) | T020701 | 塞規測試 QE10019 |  |  |  |  | GO |  | GO |  | GO | GO |  | GO | GO | GO | GO |  |  |  | 34
|  | Go/No-go Gauge test | [18 empty] | 35
(F) | T800709 | 6% Taper QE10002 |  |  |  |  | GO |  | GO |  | GO | GO |  | GO | GO | GO | GO |  |  |  | 36
| (公 M) | Gauging test | [18 empty] | 37
(G) | T1405002 | 氣密測試 QE10001 |  |  |  |  | OK |  | OK |  | OK | OK |  | OK | OK | OK | OK |  |  |  | 38
| (公 M) | Air leaking test | [18 empty] | 39
H | T1405002 | 壓裂測試 QE10017 | [18 empty] | 40
| (公 M) | Stress cracking test
I | T1405001 | 滑牙測試 QE10014
Resistance to overriding test
J | T1405001 | 分離力測試 QE10016
Separation force test
K | T1405001 | 可旋出扭矩測試 QE10018
Unscrewing torque test
(L) | F | 外觀檢驗 MO09003 |  |  |  |  | OK |  | OK |  | OK | OK |  | OK | OK | OK | OK
Appearance inspection
1.SET-UP需進行全部項目檢驗，巡檢僅檢驗( )項目。
Inspection items marked with parentheses ( ) are for patrol inspection, While all inspection items are subject to Set-up inspection.
2.各項不良之缺點, 請參考缺點代碼表(M10001-R01)。
Please refer to Defection Code (M10001-R01) for detailed defect categories.
[14 empty] | A | 2015-10-08
[8 empty] | 檢驗員： | [5 empty] | 版本 | 日期 | 製表 | 審核
[8 empty] | INSPECTOR | [5 empty] | REV. | DATE | ISSUED BY | APP.
MOULDEX QC10004-R02.B

## 160627D-2
QUALITY INSPECTION PLAN RECORD
品檢編號： | R01-048 | 品號： |  | R1-2360 | [5 empty] | 版本： | 9 | 品名： | 公轉式針基 (Male Luer Lock) |  |  |  | 頁次： | 2 | □
Q.I.P. NO. |  | P/N | [7 empty] | REV. |  | NAME |  |  |  |  | PAGE | 2
檢驗方式： |  |  | □ | SET UP 檢驗 |  |  |  |  | ■ | 巡檢 |  | 檢驗日期： |  | 160627D |  | 機台號碼： | 7 |  | ■
INSP. MODE |  |  |  | SET UP INSP. | [5 empty] | PATROL |  | DATE |  |  |  | MACHINE NO.
適 用 品 名
APPLY TO PART NAME
R1-2360
量 測 代 碼 |  | A: Microscope B: Projector C: Caliper D: Pin gauge E: Height Caliper F: Visual inspection | [14 empty] | 量測單位 |  | +
MEASURING CODE | [16 empty] | 單位：mm |  | -
檢驗項目 | 量測工具 | 模號CAVITY |  |  |  |  | 9 |  | 10 |  | 11 | 12 |  | 13 | 14 | 15 | 16
INSP. ITEM | MEASURING TOOLS | 規格/標準 SPEC/WI | [16 empty] | Ø
(A) | A | Ø | 2.08 |  | + | 0.05 | 2.096 |  | 2.097 |  | 2.096 | 2.1 |  | 2.099 | 2.1 | 2.091 | 2.09 |  |  | 2.13 | 26
[5 empty] | - | 0.05 | [13 empty] | 2.03 | 27
(B) | D | Ø | 1.97 |  | + | 0.05 | 1.99 |  | 1.99 |  | 1.99 | 1.99 |  | 1.99 | 1.99 | 1.99 | 1.99 |  |  | 2.02 | 28
[5 empty] | - | 0.05 | [13 empty] | 1.92 | 29
(C) | A | Ø | 2.08 |  | + | 0.05 | 2.079 |  | 2.087 |  | 2.09 | 2.095 |  | 2.093 | 2.094 | 2.093 | 2.082 |  |  | 2.13 | 30
[5 empty] | - | 0.05 | [13 empty] | 2.03 | 31
(D) | C | Ø | 10.92 |  | + | 0.13 | 10.99 |  | 11 |  | 11.01 | 11.03 |  | 11.02 | 11.02 | 11 | 10.99 |  |  | 11.05 | 32
[5 empty] | - | 0.13 | [13 empty] | 10.79 | 33
(E) | T020701 | 塞規測試 QE10019 |  |  |  |  | GO |  | GO |  | GO | GO |  | GO | GO | GO | GO |  |  |  | 34
|  | Go/No-go Gauge test | [18 empty] | 35
(F) | T800709 | 6% Taper QE10002 |  |  |  |  | GO |  | GO |  | GO | GO |  | GO | GO | GO | GO |  |  |  | 36
| (公 M) | Gauging test | [18 empty] | 37
(G) | T1405002 | 氣密測試 QE10001 |  |  |  |  | OK |  | OK |  | OK | OK |  | OK | OK | OK | OK |  |  |  | 38
| (公 M) | Air leaking test | [18 empty] | 39
H | T1405002 | 壓裂測試 QE10017 | [18 empty] | 40
| (公 M) | Stress cracking test
I | T1405001 | 滑牙測試 QE10014
Resistance to overriding test
J | T1405001 | 分離力測試 QE10016
Separation force test
K | T1405001 | 可旋出扭矩測試 QE10018
Unscrewing torque test
(L) | F | 外觀檢驗 MO09003 |  |  |  |  | OK |  | OK |  | OK | OK |  | OK | OK | OK | OK
Appearance inspection
1.SET-UP需進行全部項目檢驗，巡檢僅檢驗( )項目。
Inspection items marked with parentheses ( ) are for patrol inspection, While all inspection items are subject to Set-up inspection.
2.各項不良之缺點, 請參考缺點代碼表(M10001-R01)。
Please refer to Defection Code (M10001-R01) for detailed defect categories.
[14 empty] | A | 2015-10-08
[8 empty] | 檢驗員： | [5 empty] | 版本 | 日期 | 製表 | 審核
[8 empty] | INSPECTOR | [5 empty] | REV. | DATE | ISSUED BY | APP.
MOULDEX QC10004-R02.B

## 160627E-1
QUALITY INSPECTION PLAN RECORD
品檢編號： | R01-048 | 品號： |  | R1-2360 | [5 empty] | 版本： | 9 | 品名： | 公轉式針基 (Male Luer Lock) |  |  |  | 頁次： | 1 | □
Q.I.P. NO. |  | P/N | [7 empty] | REV. |  | NAME |  |  |  |  | PAGE | 2
檢驗方式： |  |  | □ | SET UP 檢驗 |  |  |  |  | ■ | 巡檢 |  | 檢驗日期： |  | 160627E |  | 機台號碼： | 7 |  | ■
INSP. MODE |  |  |  | SET UP INSP. | [5 empty] | PATROL |  | DATE |  |  |  | MACHINE NO.
適 用 品 名
APPLY TO PART NAME
R1-2360
量 測 代 碼 |  | A: Microscope B: Projector C: Caliper D: Pin gauge E: Height Caliper F: Visual inspection | [14 empty] | 量測單位 |  | +
MEASURING CODE | [16 empty] | 單位：mm |  | -
檢驗項目 | 量測工具 | 模號CAVITY |  |  |  |  | 1 |  | 2 |  | 3 | 4 |  | 5 | 6 | 7 | 8
INSP. ITEM | MEASURING TOOLS | 規格/標準 SPEC/WI | [16 empty] | Ø
(A) | A | Ø | 2.08 |  | + | 0.05 | 2.1 |  | 2.098 |  | 2.1 | 2.1 |  | 2.103 | 2.099 | 2.103 | 2.104 |  |  | 2.13 | 26
[5 empty] | - | 0.05 | [13 empty] | 2.03 | 27
(B) | D | Ø | 1.97 |  | + | 0.05 | 1.99 |  | 1.99 |  | 1.99 | 1.99 |  | 1.99 | 1.99 | 1.99 | 1.99 |  |  | 2.02 | 28
[5 empty] | - | 0.05 | [13 empty] | 1.92 | 29
(C) | A | Ø | 2.08 |  | + | 0.05 | 2.092 |  | 2.084 |  | 2.096 | 2.098 |  | 2.097 | 2.095 | 2.093 | 2.079 |  |  | 2.13 | 30
[5 empty] | - | 0.05 | [13 empty] | 2.03 | 31
(D) | C | Ø | 10.92 |  | + | 0.13 | 11 |  | 11.01 |  | 11.03 | 11.04 |  | 11.03 | 11.03 | 11 | 10.99 |  |  | 11.05 | 32
[5 empty] | - | 0.13 | [13 empty] | 10.79 | 33
(E) | T020701 | 塞規測試 QE10019 |  |  |  |  | GO |  | GO |  | GO | GO |  | GO | GO | GO | GO |  |  |  | 34
|  | Go/No-go Gauge test | [18 empty] | 35
(F) | T800709 | 6% Taper QE10002 |  |  |  |  | GO |  | GO |  | GO | GO |  | GO | GO | GO | GO |  |  |  | 36
| (公 M) | Gauging test | [18 empty] | 37
(G) | T1405002 | 氣密測試 QE10001 |  |  |  |  | OK |  | OK |  | OK | OK |  | OK | OK | OK | OK |  |  |  | 38
| (公 M) | Air leaking test | [18 empty] | 39
H | T1405002 | 壓裂測試 QE10017 | [18 empty] | 40
| (公 M) | Stress cracking test
I | T1405001 | 滑牙測試 QE10014
Resistance to overriding test
J | T1405001 | 分離力測試 QE10016
Separation force test
K | T1405001 | 可旋出扭矩測試 QE10018
Unscrewing torque test
(L) | F | 外觀檢驗 MO09003 |  |  |  |  | OK |  | OK |  | OK | OK |  | OK | OK | OK | OK
Appearance inspection
1.SET-UP需進行全部項目檢驗，巡檢僅檢驗( )項目。
Inspection items marked with parentheses ( ) are for patrol inspection, While all inspection items are subject to Set-up inspection.
2.各項不良之缺點, 請參考缺點代碼表(M10001-R01)。
Please refer to Defection Code (M10001-R01) for detailed defect categories.
[14 empty] | A | 2015-10-08
[8 empty] | 檢驗員： | [5 empty] | 版本 | 日期 | 製表 | 審核
[8 empty] | INSPECTOR | [5 empty] | REV. | DATE | ISSUED BY | APP.
MOULDEX QC10004-R02.B

## 160627E-2
QUALITY INSPECTION PLAN RECORD
品檢編號： | R01-048 | 品號： |  | R1-2360 | [5 empty] | 版本： | 9 | 品名： | 公轉式針基 (Male Luer Lock) |  |  |  | 頁次： | 2 | □
Q.I.P. NO. |  | P/N | [7 empty] | REV. |  | NAME |  |  |  |  | PAGE | 2
檢驗方式： |  |  | □ | SET UP 檢驗 |  |  |  |  | ■ | 巡檢 |  | 檢驗日期： |  | 160627E |  | 機台號碼： | 7 |  | ■
INSP. MODE |  |  |  | SET UP INSP. | [5 empty] | PATROL |  | DATE |  |  |  | MACHINE NO.
適 用 品 名
APPLY TO PART NAME
R1-2360
量 測 代 碼 |  | A: Microscope B: Projector C: Caliper D: Pin gauge E: Height Caliper F: Visual inspection | [14 empty] | 量測單位 |  | +
MEASURING CODE | [16 empty] | 單位：mm |  | -
檢驗項目 | 量測工具 | 模號CAVITY |  |  |  |  | 9 |  | 10 |  | 11 | 12 |  | 13 | 14 | 15 | 16
INSP. ITEM | MEASURING TOOLS | 規格/標準 SPEC/WI | [16 empty] | Ø
(A) | A | Ø | 2.08 |  | + | 0.05 | 2.104 |  | 2.105 |  | 2.098 | 2.1 |  | 2.101 | 2.099 | 2.102 | 2.103 |  |  | 2.13 | 26
[5 empty] | - | 0.05 | [13 empty] | 2.03 | 27
(B) | D | Ø | 1.97 |  | + | 0.05 | 1.99 |  | 1.99 |  | 1.99 | 1.99 |  | 1.99 | 1.99 | 1.99 | 1.99 |  |  | 2.02 | 28
[5 empty] | - | 0.05 | [13 empty] | 1.92 | 29
(C) | A | Ø | 2.08 |  | + | 0.05 | 2.08 |  | 2.087 |  | 2.096 | 2.096 |  | 2.102 | 2.09 | 2.09 | 2.083 |  |  | 2.13 | 30
[5 empty] | - | 0.05 | [13 empty] | 2.03 | 31
(D) | C | Ø | 10.92 |  | + | 0.13 | 11.02 |  | 11 |  | 11.02 | 11.04 |  | 11.04 | 11.03 | 11 | 11 |  |  | 11.05 | 32
[5 empty] | - | 0.13 | [13 empty] | 10.79 | 33
(E) | T020701 | 塞規測試 QE10019 |  |  |  |  | GO |  | GO |  | GO | GO |  | GO | GO | GO | GO |  |  |  | 34
|  | Go/No-go Gauge test | [18 empty] | 35
(F) | T800709 | 6% Taper QE10002 |  |  |  |  | GO |  | GO |  | GO | GO |  | GO | GO | GO | GO |  |  |  | 36
| (公 M) | Gauging test | [18 empty] | 37
(G) | T1405002 | 氣密測試 QE10001 |  |  |  |  | OK |  | OK |  | OK | OK |  | OK | OK | OK | OK |  |  |  | 38
| (公 M) | Air leaking test | [18 empty] | 39
H | T1405002 | 壓裂測試 QE10017 | [18 empty] | 40
| (公 M) | Stress cracking test
I | T1405001 | 滑牙測試 QE10014
Resistance to overriding test
J | T1405001 | 分離力測試 QE10016
Separation force test
K | T1405001 | 可旋出扭矩測試 QE10018
Unscrewing torque test
(L) | F | 外觀檢驗 MO09003 |  |  |  |  | OK |  | OK |  | OK | OK |  | OK | OK | OK | OK
Appearance inspection
1.SET-UP需進行全部項目檢驗，巡檢僅檢驗( )項目。
Inspection items marked with parentheses ( ) are for patrol inspection, While all inspection items are subject to Set-up inspection.
2.各項不良之缺點, 請參考缺點代碼表(M10001-R01)。
Please refer to Defection Code (M10001-R01) for detailed defect categories.
[14 empty] | A | 2015-10-08
[8 empty] | 檢驗員： | [5 empty] | 版本 | 日期 | 製表 | 審核
[8 empty] | INSPECTOR | [5 empty] | REV. | DATE | ISSUED BY | APP.
MOULDEX QC10004-R02.B

## 160628D-1
QUALITY INSPECTION PLAN RECORD
品檢編號： | R01-048 | 品號： |  | R1-2360 | [5 empty] | 版本： | 9 | 品名： | 公轉式針基 (Male Luer Lock) |  |  |  | 頁次： | 1 | □
Q.I.P. NO. |  | P/N | [7 empty] | REV. |  | NAME |  |  |  |  | PAGE | 2
檢驗方式： |  |  | □ | SET UP 檢驗 |  |  |  |  | ■ | 巡檢 |  | 檢驗日期： |  | 160628D |  | 機台號碼： | 7 |  | ■
INSP. MODE |  |  |  | SET UP INSP. | [5 empty] | PATROL |  | DATE |  |  |  | MACHINE NO.
適 用 品 名
APPLY TO PART NAME
R1-2360
量 測 代 碼 |  | A: Microscope B: Projector C: Caliper D: Pin gauge E: Height Caliper F: Visual inspection | [14 empty] | 量測單位 |  | +
MEASURING CODE | [16 empty] | 單位：mm |  | -
檢驗項目 | 量測工具 | 模號CAVITY |  |  |  |  | 1 |  | 2 |  | 3 | 4 |  | 5 | 6 | 7 | 8
INSP. ITEM | MEASURING TOOLS | 規格/標準 SPEC/WI | [16 empty] | Ø
(A) | A | Ø | 2.08 |  | + | 0.05 | 2.099 |  | 2.092 |  | 2.1 | 2.1 |  | 2.1 | 2.097 | 2.096 | 2.099 |  |  | 2.13 | 26
[5 empty] | - | 0.05 | [13 empty] | 2.03 | 27
(B) | D | Ø | 1.97 |  | + | 0.05 | 1.99 |  | 1.99 |  | 1.99 | 1.99 |  | 1.99 | 1.99 | 1.99 | 1.99 |  |  | 2.02 | 28
[5 empty] | - | 0.05 | [13 empty] | 1.92 | 29
(C) | A | Ø | 2.08 |  | + | 0.05 | 2.074 |  | 2.086 |  | 2.092 | 2.096 |  | 2.087 | 2.094 | 2.088 | 2.087 |  |  | 2.13 | 30
[5 empty] | - | 0.05 | [13 empty] | 2.03 | 31
(D) | C | Ø | 10.92 |  | + | 0.13 | 11 |  | 11.02 |  | 11.02 | 11.03 |  | 11.03 | 11.01 | 10.99 | 10.99 |  |  | 11.05 | 32
[5 empty] | - | 0.13 | [13 empty] | 10.79 | 33
(E) | T020701 | 塞規測試 QE10019 |  |  |  |  | GO |  | GO |  | GO | GO |  | GO | GO | GO | GO |  |  |  | 34
|  | Go/No-go Gauge test | [18 empty] | 35
(F) | T800709 | 6% Taper QE10002 |  |  |  |  | GO |  | GO |  | GO | GO |  | GO | GO | GO | GO |  |  |  | 36
| (公 M) | Gauging test | [18 empty] | 37
(G) | T1405002 | 氣密測試 QE10001 |  |  |  |  | OK |  | OK |  | OK | OK |  | OK | OK | OK | OK |  |  |  | 38
| (公 M) | Air leaking test | [18 empty] | 39
H | T1405002 | 壓裂測試 QE10017 | [18 empty] | 40
| (公 M) | Stress cracking test
I | T1405001 | 滑牙測試 QE10014
Resistance to overriding test
J | T1405001 | 分離力測試 QE10016
Separation force test
K | T1405001 | 可旋出扭矩測試 QE10018
Unscrewing torque test
(L) | F | 外觀檢驗 MO09003 |  |  |  |  | OK |  | OK |  | OK | OK |  | OK | OK | OK | OK
Appearance inspection
1.SET-UP需進行全部項目檢驗，巡檢僅檢驗( )項目。
Inspection items marked with parentheses ( ) are for patrol inspection, While all inspection items are subject to Set-up inspection.
2.各項不良之缺點, 請參考缺點代碼表(M10001-R01)。
Please refer to Defection Code (M10001-R01) for detailed defect categories.
[14 empty] | A | 2015-10-08
[8 empty] | 檢驗員： | [5 empty] | 版本 | 日期 | 製表 | 審核
[8 empty] | INSPECTOR | [5 empty] | REV. | DATE | ISSUED BY | APP.
MOULDEX QC10004-R02.B

## 160628D-2
QUALITY INSPECTION PLAN RECORD
品檢編號： | R01-048 | 品號： |  | R1-2360 | [5 empty] | 版本： | 9 | 品名： | 公轉式針基 (Male Luer Lock) |  |  |  | 頁次： | 2 | □
Q.I.P. NO. |  | P/N | [7 empty] | REV. |  | NAME |  |  |  |  | PAGE | 2
檢驗方式： |  |  | □ | SET UP 檢驗 |  |  |  |  | ■ | 巡檢 |  | 檢驗日期： |  | 160628D |  | 機台號碼： | 7 |  | ■
INSP. MODE |  |  |  | SET UP INSP. | [5 empty] | PATROL |  | DATE |  |  |  | MACHINE NO.
適 用 品 名
APPLY TO PART NAME
R1-2360
量 測 代 碼 |  | A: Microscope B: Projector C: Caliper D: Pin gauge E: Height Caliper F: Visual inspection | [14 empty] | 量測單位 |  | +
MEASURING CODE | [16 empty] | 單位：mm |  | -
檢驗項目 | 量測工具 | 模號CAVITY |  |  |  |  | 9 |  | 10 |  | 11 | 12 |  | 13 | 14 | 15 | 16
INSP. ITEM | MEASURING TOOLS | 規格/標準 SPEC/WI | [16 empty] | Ø
(A) | A | Ø | 2.08 |  | + | 0.05 | 2.092 |  | 2.095 |  | 2.097 | 2.104 |  | 2.097 | 2.096 | 2.093 | 2.09 |  |  | 2.13 | 26
[5 empty] | - | 0.05 | [13 empty] | 2.03 | 27
(B) | D | Ø | 1.97 |  | + | 0.05 | 1.99 |  | 1.99 |  | 1.99 | 1.99 |  | 1.99 | 1.99 | 1.99 | 1.99 |  |  | 2.02 | 28
[5 empty] | - | 0.05 | [13 empty] | 1.92 | 29
(C) | A | Ø | 2.08 |  | + | 0.05 | 2.08 |  | 2.086 |  | 2.09 | 2.095 |  | 2.095 | 2.09 | 2.088 | 2.082 |  |  | 2.13 | 30
[5 empty] | - | 0.05 | [13 empty] | 2.03 | 31
(D) | C | Ø | 10.92 |  | + | 0.13 | 11.02 |  | 11 |  | 11.02 | 11.03 |  | 11.03 | 11.02 | 11.02 | 11 |  |  | 11.05 | 32
[5 empty] | - | 0.13 | [13 empty] | 10.79 | 33
(E) | T020701 | 塞規測試 QE10019 |  |  |  |  | GO |  | GO |  | GO | GO |  | GO | GO | GO | GO |  |  |  | 34
|  | Go/No-go Gauge test | [18 empty] | 35
(F) | T800709 | 6% Taper QE10002 |  |  |  |  | GO |  | GO |  | GO | GO |  | GO | GO | GO | GO |  |  |  | 36
| (公 M) | Gauging test | [18 empty] | 37
(G) | T1405002 | 氣密測試 QE10001 |  |  |  |  | OK |  | OK |  | OK | OK |  | OK | OK | OK | OK |  |  |  | 38
| (公 M) | Air leaking test | [18 empty] | 39
H | T1405002 | 壓裂測試 QE10017 | [18 empty] | 40
| (公 M) | Stress cracking test
I | T1405001 | 滑牙測試 QE10014
Resistance to overriding test
J | T1405001 | 分離力測試 QE10016
Separation force test
K | T1405001 | 可旋出扭矩測試 QE10018
Unscrewing torque test
(L) | F | 外觀檢驗 MO09003 |  |  |  |  | OK |  | OK |  | OK | OK |  | OK | OK | OK | OK
Appearance inspection
1.SET-UP需進行全部項目檢驗，巡檢僅檢驗( )項目。
Inspection items marked with parentheses ( ) are for patrol inspection, While all inspection items are subject to Set-up inspection.
2.各項不良之缺點, 請參考缺點代碼表(M10001-R01)。
Please refer to Defection Code (M10001-R01) for detailed defect categories.
[14 empty] | A | 2015-10-08
[8 empty] | 檢驗員： | [5 empty] | 版本 | 日期 | 製表 | 審核
[8 empty] | INSPECTOR | [5 empty] | REV. | DATE | ISSUED BY | APP.
MOULDEX QC10004-R02.B

## 160628E-1
QUALITY INSPECTION PLAN RECORD
品檢編號： | R01-048 | 品號： |  | R1-2360 | [5 empty] | 版本： | 9 | 品名： | 公轉式針基 (Male Luer Lock) |  |  |  | 頁次： | 1 | □
Q.I.P. NO. |  | P/N | [7 empty] | REV. |  | NAME |  |  |  |  | PAGE | 2
檢驗方式： |  |  | □ | SET UP 檢驗 |  |  |  |  | ■ | 巡檢 |  | 檢驗日期： |  | 160628E |  | 機台號碼： | 7 |  | ■
INSP. MODE |  |  |  | SET UP INSP. | [5 empty] | PATROL |  | DATE |  |  |  | MACHINE NO.
適 用 品 名
APPLY TO PART NAME
R1-2360
量 測 代 碼 |  | A: Microscope B: Projector C: Caliper D: Pin gauge E: Height Caliper F: Visual inspection | [14 empty] | 量測單位 |  | +
MEASURING CODE | [16 empty] | 單位：mm |  | -
檢驗項目 | 量測工具 | 模號CAVITY |  |  |  |  | 1 |  | 2 |  | 3 | 4 |  | 5 | 6 | 7 | 8
INSP. ITEM | MEASURING TOOLS | 規格/標準 SPEC/WI | [16 empty] | Ø
(A) | A | Ø | 2.08 |  | + | 0.05 | 2.104 |  | 2.099 |  | 2.099 | 2.101 |  | 2.103 | 2.104 | 2.105 | 2.101 |  |  | 2.13 | 26
[5 empty] | - | 0.05 | [13 empty] | 2.03 | 27
(B) | D | Ø | 1.97 |  | + | 0.05 | 1.99 |  | 1.99 |  | 1.99 | 1.99 |  | 1.99 | 1.99 | 1.99 | 1.99 |  |  | 2.02 | 28
[5 empty] | - | 0.05 | [13 empty] | 1.92 | 29
(C) | A | Ø | 2.08 |  | + | 0.05 | 2.089 |  | 2.086 |  | 2.096 | 2.098 |  | 2.093 | 2.096 | 2.089 | 2.086 |  |  | 2.13 | 30
[5 empty] | - | 0.05 | [13 empty] | 2.03 | 31
(D) | C | Ø | 10.92 |  | + | 0.13 | 11.01 |  | 11 |  | 11.02 | 11.03 |  | 11.03 | 11.04 | 11 | 11 |  |  | 11.05 | 32
[5 empty] | - | 0.13 | [13 empty] | 10.79 | 33
(E) | T020701 | 塞規測試 QE10019 |  |  |  |  | GO |  | GO |  | GO | GO |  | GO | GO | GO | GO |  |  |  | 34
|  | Go/No-go Gauge test | [18 empty] | 35
(F) | T800709 | 6% Taper QE10002 |  |  |  |  | GO |  | GO |  | GO | GO |  | GO | GO | GO | GO |  |  |  | 36
| (公 M) | Gauging test | [18 empty] | 37
(G) | T1405002 | 氣密測試 QE10001 |  |  |  |  | OK |  | OK |  | OK | OK |  | OK | OK | OK | OK |  |  |  | 38
| (公 M) | Air leaking test | [18 empty] | 39
H | T1405002 | 壓裂測試 QE10017 | [18 empty] | 40
| (公 M) | Stress cracking test
I | T1405001 | 滑牙測試 QE10014
Resistance to overriding test
J | T1405001 | 分離力測試 QE10016
Separation force test
K | T1405001 | 可旋出扭矩測試 QE10018
Unscrewing torque test
(L) | F | 外觀檢驗 MO09003 |  |  |  |  | OK |  | OK |  | OK | OK |  | OK | OK | OK | OK
Appearance inspection
1.SET-UP需進行全部項目檢驗，巡檢僅檢驗( )項目。
Inspection items marked with parentheses ( ) are for patrol inspection, While all inspection items are subject to Set-up inspection.
2.各項不良之缺點, 請參考缺點代碼表(M10001-R01)。
Please refer to Defection Code (M10001-R01) for detailed defect categories.
[14 empty] | A | 2015-10-08
[8 empty] | 檢驗員： | [5 empty] | 版本 | 日期 | 製表 | 審核
[8 empty] | INSPECTOR | [5 empty] | REV. | DATE | ISSUED BY | APP.
MOULDEX QC10004-R02.B

## 160628E-2
QUALITY INSPECTION PLAN RECORD
品檢編號： | R01-048 | 品號： |  | R1-2360 | [5 empty] | 版本： | 9 | 品名： | 公轉式針基 (Male Luer Lock) |  |  |  | 頁次： | 2 | □
Q.I.P. NO. |  | P/N | [7 empty] | REV. |  | NAME |  |  |  |  | PAGE | 2
檢驗方式： |  |  | □ | SET UP 檢驗 |  |  |  |  | ■ | 巡檢 |  | 檢驗日期： |  | 160628E |  | 機台號碼： | 7 |  | ■
INSP. MODE |  |  |  | SET UP INSP. | [5 empty] | PATROL |  | DATE |  |  |  | MACHINE NO.
適 用 品 名
APPLY TO PART NAME
R1-2360
量 測 代 碼 |  | A: Microscope B: Projector C: Caliper D: Pin gauge E: Height Caliper F: Visual inspection | [14 empty] | 量測單位 |  | +
MEASURING CODE | [16 empty] | 單位：mm |  | -
檢驗項目 | 量測工具 | 模號CAVITY |  |  |  |  | 9 |  | 10 |  | 11 | 12 |  | 13 | 14 | 15 | 16
INSP. ITEM | MEASURING TOOLS | 規格/標準 SPEC/WI | [16 empty] | Ø
(A) | A | Ø | 2.08 |  | + | 0.05 | 2.099 |  | 2.096 |  | 2.098 | 2.104 |  | 2.102 | 2.094 | 2.098 | 2.094 |  |  | 2.13 | 26
[5 empty] | - | 0.05 | [13 empty] | 2.03 | 27
(B) | D | Ø | 1.97 |  | + | 0.05 | 1.99 |  | 1.99 |  | 1.99 | 1.99 |  | 1.99 | 1.99 | 1.99 | 1.99 |  |  | 2.02 | 28
[5 empty] | - | 0.05 | [13 empty] | 1.92 | 29
(C) | A | Ø | 2.08 |  | + | 0.05 | 2.083 |  | 2.087 |  | 2.096 | 2.095 |  | 2.097 | 2.095 | 2.091 | 2.081 |  |  | 2.13 | 30
[5 empty] | - | 0.05 | [13 empty] | 2.03 | 31
(D) | C | Ø | 10.92 |  | + | 0.13 | 11 |  | 11.01 |  | 11.02 | 11.03 |  | 11.03 | 11.02 | 11 | 11 |  |  | 11.05 | 32
[5 empty] | - | 0.13 | [13 empty] | 10.79 | 33
(E) | T020701 | 塞規測試 QE10019 |  |  |  |  | GO |  | GO |  | GO | GO |  | GO | GO | GO | GO |  |  |  | 34
|  | Go/No-go Gauge test | [18 empty] | 35
(F) | T800709 | 6% Taper QE10002 |  |  |  |  | GO |  | GO |  | GO | GO |  | GO | GO | GO | GO |  |  |  | 36
| (公 M) | Gauging test | [18 empty] | 37
(G) | T1405002 | 氣密測試 QE10001 |  |  |  |  | OK |  | OK |  | OK | OK |  | OK | OK | OK | OK |  |  |  | 38
| (公 M) | Air leaking test | [18 empty] | 39
H | T1405002 | 壓裂測試 QE10017 | [18 empty] | 40
| (公 M) | Stress cracking test
I | T1405001 | 滑牙測試 QE10014
Resistance to overriding test
J | T1405001 | 分離力測試 QE10016
Separation force test
K | T1405001 | 可旋出扭矩測試 QE10018
Unscrewing torque test
(L) | F | 外觀檢驗 MO09003 |  |  |  |  | OK |  | OK |  | OK | OK |  | OK | OK | OK | OK
Appearance inspection
1.SET-UP需進行全部項目檢驗，巡檢僅檢驗( )項目。
Inspection items marked with parentheses ( ) are for patrol inspection, While all inspection items are subject to Set-up inspection.
2.各項不良之缺點, 請參考缺點代碼表(M10001-R01)。
Please refer to Defection Code (M10001-R01) for detailed defect categories.
[14 empty] | A | 2015-10-08
[8 empty] | 檢驗員： | [5 empty] | 版本 | 日期 | 製表 | 審核
[8 empty] | INSPECTOR | [5 empty] | REV. | DATE | ISSUED BY | APP.
MOULDEX QC10004-R02.B

## 160629D-1
QUALITY INSPECTION PLAN RECORD
品檢編號： | R01-048 | 品號： |  | R1-2360 | [5 empty] | 版本： | 9 | 品名： | 公轉式針基 (Male Luer Lock) |  |  |  | 頁次： | 1 | □
Q.I.P. NO. |  | P/N | [7 empty] | REV. |  | NAME |  |  |  |  | PAGE | 2
檢驗方式： |  |  | □ | SET UP 檢驗 |  |  |  |  | ■ | 巡檢 |  | 檢驗日期： |  | 160629D |  | 機台號碼： | 7 |  | ■
INSP. MODE |  |  |  | SET UP INSP. | [5 empty] | PATROL |  | DATE |  |  |  | MACHINE NO.
適 用 品 名
APPLY TO PART NAME
R1-2360
量 測 代 碼 |  | A: Microscope B: Projector C: Caliper D: Pin gauge E: Height Caliper F: Visual inspection | [14 empty] | 量測單位 |  | +
MEASURING CODE | [16 empty] | 單位：mm |  | -
檢驗項目 | 量測工具 | 模號CAVITY |  |  |  |  | 1 |  | 2 |  | 3 | 4 |  | 5 | 6 | 7 | 8
INSP. ITEM | MEASURING TOOLS | 規格/標準 SPEC/WI | [16 empty] | Ø
(A) | A | Ø | 2.08 |  | + | 0.05 | 2.101 |  | 2.101 |  | 2.098 | 2.102 |  | 2.099 | 2.1 | 2.096 | 2.101 |  |  | 2.13 | 26
[5 empty] | - | 0.05 | [13 empty] | 2.03 | 27
(B) | D | Ø | 1.97 |  | + | 0.05 | 1.98 |  | 1.99 |  | 1.99 | 1.99 |  | 1.99 | 1.99 | 1.99 | 1.99 |  |  | 2.02 | 28
[5 empty] | - | 0.05 | [13 empty] | 1.92 | 29
(C) | A | Ø | 2.08 |  | + | 0.05 | 2.085 |  | 2.088 |  | 2.094 | 2.095 |  | 2.091 | 2.09 | 2.086 | 2.089 |  |  | 2.13 | 30
[5 empty] | - | 0.05 | [13 empty] | 2.03 | 31
(D) | C | Ø | 10.92 |  | + | 0.13 | 11 |  | 11.03 |  | 11.03 | 11.03 |  | 11.03 | 11.02 | 11.01 | 11 |  |  | 11.05 | 32
[5 empty] | - | 0.13 | [13 empty] | 10.79 | 33
(E) | T020701 | 塞規測試 QE10019 |  |  |  |  | GO |  | GO |  | GO | GO |  | GO | GO | GO | GO |  |  |  | 34
|  | Go/No-go Gauge test | [18 empty] | 35
(F) | T800709 | 6% Taper QE10002 |  |  |  |  | GO |  | GO |  | GO | GO |  | GO | GO | GO | GO |  |  |  | 36
| (公 M) | Gauging test | [18 empty] | 37
(G) | T1405002 | 氣密測試 QE10001 |  |  |  |  | OK |  | OK |  | OK | OK |  | OK | OK | OK | OK |  |  |  | 38
| (公 M) | Air leaking test | [18 empty] | 39
H | T1405002 | 壓裂測試 QE10017 | [18 empty] | 40
| (公 M) | Stress cracking test
I | T1405001 | 滑牙測試 QE10014
Resistance to overriding test
J | T1405001 | 分離力測試 QE10016
Separation force test
K | T1405001 | 可旋出扭矩測試 QE10018
Unscrewing torque test
(L) | F | 外觀檢驗 MO09003 |  |  |  |  | OK |  | OK |  | OK | OK |  | OK | OK | OK | OK
Appearance inspection
1.SET-UP需進行全部項目檢驗，巡檢僅檢驗( )項目。
Inspection items marked with parentheses ( ) are for patrol inspection, While all inspection items are subject to Set-up inspection.
2.各項不良之缺點, 請參考缺點代碼表(M10001-R01)。
Please refer to Defection Code (M10001-R01) for detailed defect categories.
[14 empty] | A | 2015-10-08
[8 empty] | 檢驗員： | [5 empty] | 版本 | 日期 | 製表 | 審核
[8 empty] | INSPECTOR | [5 empty] | REV. | DATE | ISSUED BY | APP.
MOULDEX QC10004-R02.B

## 160629D-2
QUALITY INSPECTION PLAN RECORD
品檢編號： | R01-048 | 品號： |  | R1-2360 | [5 empty] | 版本： | 9 | 品名： | 公轉式針基 (Male Luer Lock) |  |  |  | 頁次： | 2 | □
Q.I.P. NO. |  | P/N | [7 empty] | REV. |  | NAME |  |  |  |  | PAGE | 2
檢驗方式： |  |  | □ | SET UP 檢驗 |  |  |  |  | ■ | 巡檢 |  | 檢驗日期： |  | 160629D |  | 機台號碼： | 7 |  | ■
INSP. MODE |  |  |  | SET UP INSP. | [5 empty] | PATROL |  | DATE |  |  |  | MACHINE NO.
適 用 品 名
APPLY TO PART NAME
R1-2360
量 測 代 碼 |  | A: Microscope B: Projector C: Caliper D: Pin gauge E: Height Caliper F: Visual inspection | [14 empty] | 量測單位 |  | +
MEASURING CODE | [16 empty] | 單位：mm |  | -
檢驗項目 | 量測工具 | 模號CAVITY |  |  |  |  | 9 |  | 10 |  | 11 | 12 |  | 13 | 14 | 15 | 16
INSP. ITEM | MEASURING TOOLS | 規格/標準 SPEC/WI | [16 empty] | Ø
(A) | A | Ø | 2.08 |  | + | 0.05 | 2.1 |  | 2.097 |  | 2.099 | 2.103 |  | 2.099 | 2.098 | 2.098 | 2.101 |  |  | 2.13 | 26
[5 empty] | - | 0.05 | [13 empty] | 2.03 | 27
(B) | D | Ø | 1.97 |  | + | 0.05 | 1.99 |  | 1.99 |  | 1.99 | 1.99 |  | 1.99 | 1.99 | 1.99 | 1.99 |  |  | 2.02 | 28
[5 empty] | - | 0.05 | [13 empty] | 1.92 | 29
(C) | A | Ø | 2.08 |  | + | 0.05 | 2.08 |  | 2.089 |  | 2.094 | 2.1 |  | 2.097 | 2.091 | 2.088 | 2.082 |  |  | 2.13 | 30
[5 empty] | - | 0.05 | [13 empty] | 2.03 | 31
(D) | C | Ø | 10.92 |  | + | 0.13 | 10.99 |  | 11 |  | 11.01 | 11.03 |  | 11.03 | 11.02 | 11.02 | 11.01 |  |  | 11.05 | 32
[5 empty] | - | 0.13 | [13 empty] | 10.79 | 33
(E) | T020701 | 塞規測試 QE10019 |  |  |  |  | GO |  | GO |  | GO | GO |  | GO | GO | GO | GO |  |  |  | 34
|  | Go/No-go Gauge test | [18 empty] | 35
(F) | T800709 | 6% Taper QE10002 |  |  |  |  | GO |  | GO |  | GO | GO |  | GO | GO | GO | GO |  |  |  | 36
| (公 M) | Gauging test | [18 empty] | 37
(G) | T1405002 | 氣密測試 QE10001 |  |  |  |  | OK |  | OK |  | OK | OK |  | OK | OK | OK | OK |  |  |  | 38
| (公 M) | Air leaking test | [18 empty] | 39
H | T1405002 | 壓裂測試 QE10017 | [18 empty] | 40
| (公 M) | Stress cracking test
I | T1405001 | 滑牙測試 QE10014
Resistance to overriding test
J | T1405001 | 分離力測試 QE10016
Separation force test
K | T1405001 | 可旋出扭矩測試 QE10018
Unscrewing torque test
(L) | F | 外觀檢驗 MO09003 |  |  |  |  | OK |  | OK |  | OK | OK |  | OK | OK | OK | OK
Appearance inspection
1.SET-UP需進行全部項目檢驗，巡檢僅檢驗( )項目。
Inspection items marked with parentheses ( ) are for patrol inspection, While all inspection items are subject to Set-up inspection.
2.各項不良之缺點, 請參考缺點代碼表(M10001-R01)。
Please refer to Defection Code (M10001-R01) for detailed defect categories.
[14 empty] | A | 2015-10-08
[8 empty] | 檢驗員： | [5 empty] | 版本 | 日期 | 製表 | 審核
[8 empty] | INSPECTOR | [5 empty] | REV. | DATE | ISSUED BY | APP.
MOULDEX QC10004-R02.B

## 160629E-1
QUALITY INSPECTION PLAN RECORD
品檢編號： | R01-048 | 品號： |  | R1-2360 | [5 empty] | 版本： | 9 | 品名： | 公轉式針基 (Male Luer Lock) |  |  |  | 頁次： | 1 | □
Q.I.P. NO. |  | P/N | [7 empty] | REV. |  | NAME |  |  |  |  | PAGE | 2
檢驗方式： |  |  | □ | SET UP 檢驗 |  |  |  |  | ■ | 巡檢 |  | 檢驗日期： |  | 160629E |  | 機台號碼： | 7 |  | ■
INSP. MODE |  |  |  | SET UP INSP. | [5 empty] | PATROL |  | DATE |  |  |  | MACHINE NO.
適 用 品 名
APPLY TO PART NAME
R1-2360
量 測 代 碼 |  | A: Microscope B: Projector C: Caliper D: Pin gauge E: Height Caliper F: Visual inspection | [14 empty] | 量測單位 |  | +
MEASURING CODE | [16 empty] | 單位：mm |  | -
檢驗項目 | 量測工具 | 模號CAVITY |  |  |  |  | 1 |  | 2 |  | 3 | 4 |  | 5 | 6 | 7 | 8
INSP. ITEM | MEASURING TOOLS | 規格/標準 SPEC/WI | [16 empty] | Ø
(A) | A | Ø | 2.08 |  | + | 0.05 | 2.101 |  | 2.094 |  | 2.096 | 2.101 |  | 2.098 | 2.1 | 2.094 | 2.096 |  |  | 2.13 | 26
[5 empty] | - | 0.05 | [13 empty] | 2.03 | 27
(B) | D | Ø | 1.97 |  | + | 0.05 | 1.99 |  | 1.99 |  | 1.99 | 1.99 |  | 1.99 | 1.99 | 1.99 | 1.99 |  |  | 2.02 | 28
[5 empty] | - | 0.05 | [13 empty] | 1.92 | 29
(C) | A | Ø | 2.08 |  | + | 0.05 | 2.087 |  | 2.078 |  | 2.096 | 2.092 |  | 2.096 | 2.094 | 2.086 | 2.085 |  |  | 2.13 | 30
[5 empty] | - | 0.05 | [13 empty] | 2.03 | 31
(D) | C | Ø | 10.92 |  | + | 0.13 | 10.98 |  | 11 |  | 11.01 | 11.01 |  | 11.03 | 11.01 | 11.02 | 10.99 |  |  | 11.05 | 32
[5 empty] | - | 0.13 | [13 empty] | 10.79 | 33
(E) | T020701 | 塞規測試 QE10019 |  |  |  |  | GO |  | GO |  | GO | GO |  | GO | GO | GO | GO |  |  |  | 34
|  | Go/No-go Gauge test | [18 empty] | 35
(F) | T800709 | 6% Taper QE10002 |  |  |  |  | GO |  | GO |  | GO | GO |  | GO | GO | GO | GO |  |  |  | 36
| (公 M) | Gauging test | [18 empty] | 37
(G) | T1405002 | 氣密測試 QE10001 |  |  |  |  | OK |  | OK |  | OK | OK |  | OK | OK | OK | OK |  |  |  | 38
| (公 M) | Air leaking test | [18 empty] | 39
H | T1405002 | 壓裂測試 QE10017 | [18 empty] | 40
| (公 M) | Stress cracking test
I | T1405001 | 滑牙測試 QE10014
Resistance to overriding test
J | T1405001 | 分離力測試 QE10016
Separation force test
K | T1405001 | 可旋出扭矩測試 QE10018
Unscrewing torque test
(L) | F | 外觀檢驗 MO09003 |  |  |  |  | OK |  | OK |  | OK | OK |  | OK | OK | OK | OK
Appearance inspection
1.SET-UP需進行全部項目檢驗，巡檢僅檢驗( )項目。
Inspection items marked with parentheses ( ) are for patrol inspection, While all inspection items are subject to Set-up inspection.
2.各項不良之缺點, 請參考缺點代碼表(M10001-R01)。
Please refer to Defection Code (M10001-R01) for detailed defect categories.
[14 empty] | A | 2015-10-08
[8 empty] | 檢驗員： | [5 empty] | 版本 | 日期 | 製表 | 審核
[8 empty] | INSPECTOR | [5 empty] | REV. | DATE | ISSUED BY | APP.
MOULDEX QC10004-R02.B

## 160629E-2
QUALITY INSPECTION PLAN RECORD
品檢編號： | R01-048 | 品號： |  | R1-2360 | [5 empty] | 版本： | 9 | 品名： | 公轉式針基 (Male Luer Lock) |  |  |  | 頁次： | 2 | □
Q.I.P. NO. |  | P/N | [7 empty] | REV. |  | NAME |  |  |  |  | PAGE | 2
檢驗方式： |  |  | □ | SET UP 檢驗 |  |  |  |  | ■ | 巡檢 |  | 檢驗日期： |  | 160629E |  | 機台號碼： | 7 |  | ■
INSP. MODE |  |  |  | SET UP INSP. | [5 empty] | PATROL |  | DATE |  |  |  | MACHINE NO.
適 用 品 名
APPLY TO PART NAME
R1-2360
量 測 代 碼 |  | A: Microscope B: Projector C: Caliper D: Pin gauge E: Height Caliper F: Visual inspection | [14 empty] | 量測單位 |  | +
MEASURING CODE | [16 empty] | 單位：mm |  | -
檢驗項目 | 量測工具 | 模號CAVITY |  |  |  |  | 9 |  | 10 |  | 11 | 12 |  | 13 | 14 | 15 | 16
INSP. ITEM | MEASURING TOOLS | 規格/標準 SPEC/WI | [16 empty] | Ø
(A) | A | Ø | 2.08 |  | + | 0.05 | 2.09 |  | 2.095 |  | 2.095 | 2.1 |  | 2.099 | 2.092 | 2.098 | 2.09 |  |  | 2.13 | 26
[5 empty] | - | 0.05 | [13 empty] | 2.03 | 27
(B) | D | Ø | 1.97 |  | + | 0.05 | 1.99 |  | 1.99 |  | 1.99 | 1.99 |  | 1.99 | 1.99 | 1.99 | 1.99 |  |  | 2.02 | 28
[5 empty] | - | 0.05 | [13 empty] | 1.92 | 29
(C) | A | Ø | 2.08 |  | + | 0.05 | 2.079 |  | 2.092 |  | 2.091 | 2.086 |  | 2.095 | 2.096 | 2.088 | 2.079 |  |  | 2.13 | 30
[5 empty] | - | 0.05 | [13 empty] | 2.03 | 31
(D) | C | Ø | 10.92 |  | + | 0.13 | 10.98 |  | 10.99 |  | 11.01 | 11.02 |  | 11.02 | 10.99 | 10.99 | 11.01 |  |  | 11.05 | 32
[5 empty] | - | 0.13 | [13 empty] | 10.79 | 33
(E) | T020701 | 塞規測試 QE10019 |  |  |  |  | GO |  | GO |  | GO | GO |  | GO | GO | GO | GO |  |  |  | 34
|  | Go/No-go Gauge test | [18 empty] | 35
(F) | T800709 | 6% Taper QE10002 |  |  |  |  | GO |  | GO |  | GO | GO |  | GO | GO | GO | GO |  |  |  | 36
| (公 M) | Gauging test | [18 empty] | 37
(G) | T1405002 | 氣密測試 QE10001 |  |  |  |  | OK |  | OK |  | OK | OK |  | OK | OK | OK | OK |  |  |  | 38
| (公 M) | Air leaking test | [18 empty] | 39
H | T1405002 | 壓裂測試 QE10017 | [18 empty] | 40
| (公 M) | Stress cracking test
I | T1405001 | 滑牙測試 QE10014
Resistance to overriding test
J | T1405001 | 分離力測試 QE10016
Separation force test
K | T1405001 | 可旋出扭矩測試 QE10018
Unscrewing torque test
(L) | F | 外觀檢驗 MO09003 |  |  |  |  | OK |  | OK |  | OK | OK |  | OK | OK | OK | OK
Appearance inspection
1.SET-UP需進行全部項目檢驗，巡檢僅檢驗( )項目。
Inspection items marked with parentheses ( ) are for patrol inspection, While all inspection items are subject to Set-up inspection.
2.各項不良之缺點, 請參考缺點代碼表(M10001-R01)。
Please refer to Defection Code (M10001-R01) for detailed defect categories.
[14 empty] | A | 2015-10-08
[8 empty] | 檢驗員： | [5 empty] | 版本 | 日期 | 製表 | 審核
[8 empty] | INSPECTOR | [5 empty] | REV. | DATE | ISSUED BY | APP.
MOULDEX QC10004-R02.B

## 160630D-1
QUALITY INSPECTION PLAN RECORD
品檢編號： | R01-048 | 品號： |  | R1-2360 | [5 empty] | 版本： | 9 | 品名： | 公轉式針基 (Male Luer Lock) |  |  |  | 頁次： | 1 | □
Q.I.P. NO. |  | P/N | [7 empty] | REV. |  | NAME |  |  |  |  | PAGE | 2
檢驗方式： |  |  | □ | SET UP 檢驗 |  |  |  |  | ■ | 巡檢 |  | 檢驗日期： |  | 160630D |  | 機台號碼： | 7 |  | ■
INSP. MODE |  |  |  | SET UP INSP. | [5 empty] | PATROL |  | DATE |  |  |  | MACHINE NO.
適 用 品 名
APPLY TO PART NAME
R1-2360
量 測 代 碼 |  | A: Microscope B: Projector C: Caliper D: Pin gauge E: Height Caliper F: Visual inspection | [14 empty] | 量測單位 |  | +
MEASURING CODE | [16 empty] | 單位：mm |  | -
檢驗項目 | 量測工具 | 模號CAVITY |  |  |  |  | 1 |  | 2 |  | 3 | 4 |  | 5 | 6 | 7 | 8
INSP. ITEM | MEASURING TOOLS | 規格/標準 SPEC/WI | [16 empty] | Ø
(A) | A | Ø | 2.08 |  | + | 0.05 | 2.102 |  | 2.095 |  | 2.094 | 2.098 |  | 2.099 | 2.098 | 2.095 | 2.098 |  |  | 2.13 | 26
[5 empty] | - | 0.05 | [13 empty] | 2.03 | 27
(B) | D | Ø | 1.97 |  | + | 0.05 | 1.98 |  | 1.99 |  | 1.99 | 1.99 |  | 1.99 | 1.99 | 1.99 | 1.99 |  |  | 2.02 | 28
[5 empty] | - | 0.05 | [13 empty] | 1.92 | 29
(C) | A | Ø | 2.08 |  | + | 0.05 | 2.085 |  | 2.083 |  | 2.095 | 2.086 |  | 2.091 | 2.093 | 2.083 | 2.08 |  |  | 2.13 | 30
[5 empty] | - | 0.05 | [13 empty] | 2.03 | 31
(D) | C | Ø | 10.92 |  | + | 0.13 | 11 |  | 10.99 |  | 11 | 11.03 |  | 11.02 | 11.01 | 10.98 | 10.98 |  |  | 11.05 | 32
[5 empty] | - | 0.13 | [13 empty] | 10.79 | 33
(E) | T020701 | 塞規測試 QE10019 |  |  |  |  | GO |  | GO |  | GO | GO |  | GO | GO | GO | GO |  |  |  | 34
|  | Go/No-go Gauge test | [18 empty] | 35
(F) | T800709 | 6% Taper QE10002 |  |  |  |  | GO |  | GO |  | GO | GO |  | GO | GO | GO | GO |  |  |  | 36
| (公 M) | Gauging test | [18 empty] | 37
(G) | T1405002 | 氣密測試 QE10001 |  |  |  |  | OK |  | OK |  | OK | OK |  | OK | OK | OK | OK |  |  |  | 38
| (公 M) | Air leaking test | [18 empty] | 39
H | T1405002 | 壓裂測試 QE10017 | [18 empty] | 40
| (公 M) | Stress cracking test
I | T1405001 | 滑牙測試 QE10014
Resistance to overriding test
J | T1405001 | 分離力測試 QE10016
Separation force test
K | T1405001 | 可旋出扭矩測試 QE10018
Unscrewing torque test
(L) | F | 外觀檢驗 MO09003 |  |  |  |  | OK |  | OK |  | OK | OK |  | OK | OK | OK | OK
Appearance inspection
1.SET-UP需進行全部項目檢驗，巡檢僅檢驗( )項目。
Inspection items marked with parentheses ( ) are for patrol inspection, While all inspection items are subject to Set-up inspection.
2.各項不良之缺點, 請參考缺點代碼表(M10001-R01)。
Please refer to Defection Code (M10001-R01) for detailed defect categories.
[14 empty] | A | 2015-10-08
[8 empty] | 檢驗員： | [5 empty] | 版本 | 日期 | 製表 | 審核
[8 empty] | INSPECTOR | [5 empty] | REV. | DATE | ISSUED BY | APP.
MOULDEX QC10004-R02.B

## 160630D-2
QUALITY INSPECTION PLAN RECORD
品檢編號： | R01-048 | 品號： |  | R1-2360 | [5 empty] | 版本： | 9 | 品名： | 公轉式針基 (Male Luer Lock) |  |  |  | 頁次： | 2 | □
Q.I.P. NO. |  | P/N | [7 empty] | REV. |  | NAME |  |  |  |  | PAGE | 2
檢驗方式： |  |  | □ | SET UP 檢驗 |  |  |  |  | ■ | 巡檢 |  | 檢驗日期： |  | 160630D |  | 機台號碼： | 7 |  | ■
INSP. MODE |  |  |  | SET UP INSP. | [5 empty] | PATROL |  | DATE |  |  |  | MACHINE NO.
適 用 品 名
APPLY TO PART NAME
R1-2360
量 測 代 碼 |  | A: Microscope B: Projector C: Caliper D: Pin gauge E: Height Caliper F: Visual inspection | [14 empty] | 量測單位 |  | +
MEASURING CODE | [16 empty] | 單位：mm |  | -
檢驗項目 | 量測工具 | 模號CAVITY |  |  |  |  | 9 |  | 10 |  | 11 | 12 |  | 13 | 14 | 15 | 16
INSP. ITEM | MEASURING TOOLS | 規格/標準 SPEC/WI | [16 empty] | Ø
(A) | A | Ø | 2.08 |  | + | 0.05 | 2.094 |  | 2.093 |  | 2.098 | 2.103 |  | 2.094 | 2.099 | 2.095 | 2.099 |  |  | 2.13 | 26
[5 empty] | - | 0.05 | [13 empty] | 2.03 | 27
(B) | D | Ø | 1.97 |  | + | 0.05 | 1.99 |  | 1.99 |  | 1.99 | 1.99 |  | 1.99 | 1.99 | 1.99 | 1.99 |  |  | 2.02 | 28
[5 empty] | - | 0.05 | [13 empty] | 1.92 | 29
(C) | A | Ø | 2.08 |  | + | 0.05 | 2.076 |  | 2.087 |  | 2.087 | 2.092 |  | 2.095 | 2.082 | 2.088 | 2.078 |  |  | 2.13 | 30
[5 empty] | - | 0.05 | [13 empty] | 2.03 | 31
(D) | C | Ø | 10.92 |  | + | 0.13 | 10.99 |  | 10.99 |  | 11 | 11.02 |  | 11.02 | 11.01 | 10.99 | 11 |  |  | 11.05 | 32
[5 empty] | - | 0.13 | [13 empty] | 10.79 | 33
(E) | T020701 | 塞規測試 QE10019 |  |  |  |  | GO |  | GO |  | GO | GO |  | GO | GO | GO | GO |  |  |  | 34
|  | Go/No-go Gauge test | [18 empty] | 35
(F) | T800709 | 6% Taper QE10002 |  |  |  |  | GO |  | GO |  | GO | GO |  | GO | GO | GO | GO |  |  |  | 36
| (公 M) | Gauging test | [18 empty] | 37
(G) | T1405002 | 氣密測試 QE10001 |  |  |  |  | OK |  | OK |  | OK | OK |  | OK | OK | OK | OK |  |  |  | 38
| (公 M) | Air leaking test | [18 empty] | 39
H | T1405002 | 壓裂測試 QE10017 | [18 empty] | 40
| (公 M) | Stress cracking test
I | T1405001 | 滑牙測試 QE10014
Resistance to overriding test
J | T1405001 | 分離力測試 QE10016
Separation force test
K | T1405001 | 可旋出扭矩測試 QE10018
Unscrewing torque test
(L) | F | 外觀檢驗 MO09003 |  |  |  |  | OK |  | OK |  | OK | OK |  | OK | OK | OK | OK
Appearance inspection
1.SET-UP需進行全部項目檢驗，巡檢僅檢驗( )項目。
Inspection items marked with parentheses ( ) are for patrol inspection, While all inspection items are subject to Set-up inspection.
2.各項不良之缺點, 請參考缺點代碼表(M10001-R01)。
Please refer to Defection Code (M10001-R01) for detailed defect categories.
[14 empty] | A | 2015-10-08
[8 empty] | 檢驗員： | [5 empty] | 版本 | 日期 | 製表 | 審核
[8 empty] | INSPECTOR | [5 empty] | REV. | DATE | ISSUED BY | APP.
MOULDEX QC10004-R02.B

## 160630E-1
QUALITY INSPECTION PLAN RECORD
品檢編號： | R01-048 | 品號： |  | R1-2360 | [5 empty] | 版本： | 9 | 品名： | 公轉式針基 (Male Luer Lock) |  |  |  | 頁次： | 1 | □
Q.I.P. NO. |  | P/N | [7 empty] | REV. |  | NAME |  |  |  |  | PAGE | 2
檢驗方式： |  |  | □ | SET UP 檢驗 |  |  |  |  | ■ | 巡檢 |  | 檢驗日期： |  | 160630E |  | 機台號碼： | 7 |  | ■
INSP. MODE |  |  |  | SET UP INSP. | [5 empty] | PATROL |  | DATE |  |  |  | MACHINE NO.
適 用 品 名
APPLY TO PART NAME
R1-2360
量 測 代 碼 |  | A: Microscope B: Projector C: Caliper D: Pin gauge E: Height Caliper F: Visual inspection | [14 empty] | 量測單位 |  | +
MEASURING CODE | [16 empty] | 單位：mm |  | -
檢驗項目 | 量測工具 | 模號CAVITY |  |  |  |  | 1 |  | 2 |  | 3 | 4 |  | 5 | 6 | 7 | 8
INSP. ITEM | MEASURING TOOLS | 規格/標準 SPEC/WI | [16 empty] | Ø
(A) | A | Ø | 2.08 |  | + | 0.05 | 2.104 |  | 2.095 |  | 2.103 | 2.099 |  | 2.101 | 2.097 | 2.1 | 2.101 |  |  | 2.13 | 26
[5 empty] | - | 0.05 | [13 empty] | 2.03 | 27
(B) | D | Ø | 1.97 |  | + | 0.05 | 1.99 |  | 1.99 |  | 1.99 | 1.99 |  | 1.99 | 1.99 | 1.99 | 2 |  |  | 2.02 | 28
[5 empty] | - | 0.05 | [13 empty] | 1.92 | 29
(C) | A | Ø | 2.08 |  | + | 0.05 | 2.089 |  | 2.082 |  | 2.097 | 2.093 |  | 2.089 | 2.094 | 2.088 | 2.086 |  |  | 2.13 | 30
[5 empty] | - | 0.05 | [13 empty] | 2.03 | 31
(D) | C | Ø | 10.92 |  | + | 0.13 | 11 |  | 11.025 |  | 11.01 | 11.03 |  | 11.04 | 11.02 | 11 | 11 |  |  | 11.05 | 32
[5 empty] | - | 0.13 | [13 empty] | 10.79 | 33
(E) | T020701 | 塞規測試 QE10019 |  |  |  |  | GO |  | GO |  | GO | GO |  | GO | GO | GO | GO |  |  |  | 34
|  | Go/No-go Gauge test | [18 empty] | 35
(F) | T800709 | 6% Taper QE10002 |  |  |  |  | GO |  | GO |  | GO | GO |  | GO | GO | GO | GO |  |  |  | 36
| (公 M) | Gauging test | [18 empty] | 37
(G) | T1405002 | 氣密測試 QE10001 |  |  |  |  | OK |  | OK |  | OK | OK |  | OK | OK | OK | OK |  |  |  | 38
| (公 M) | Air leaking test | [18 empty] | 39
H | T1405002 | 壓裂測試 QE10017 | [18 empty] | 40
| (公 M) | Stress cracking test
I | T1405001 | 滑牙測試 QE10014
Resistance to overriding test
J | T1405001 | 分離力測試 QE10016
Separation force test
K | T1405001 | 可旋出扭矩測試 QE10018
Unscrewing torque test
(L) | F | 外觀檢驗 MO09003 |  |  |  |  | OK |  | OK |  | OK | OK |  | OK | OK | OK | OK
Appearance inspection
1.SET-UP需進行全部項目檢驗，巡檢僅檢驗( )項目。
Inspection items marked with parentheses ( ) are for patrol inspection, While all inspection items are subject to Set-up inspection.
2.各項不良之缺點, 請參考缺點代碼表(M10001-R01)。
Please refer to Defection Code (M10001-R01) for detailed defect categories.
[14 empty] | A | 2015-10-08
[8 empty] | 檢驗員： | [5 empty] | 版本 | 日期 | 製表 | 審核
[8 empty] | INSPECTOR | [5 empty] | REV. | DATE | ISSUED BY | APP.
MOULDEX QC10004-R02.B

## 160630E-2
QUALITY INSPECTION PLAN RECORD
品檢編號： | R01-048 | 品號： |  | R1-2360 | [5 empty] | 版本： | 9 | 品名： | 公轉式針基 (Male Luer Lock) |  |  |  | 頁次： | 2 | □
Q.I.P. NO. |  | P/N | [7 empty] | REV. |  | NAME |  |  |  |  | PAGE | 2
檢驗方式： |  |  | □ | SET UP 檢驗 |  |  |  |  | ■ | 巡檢 |  | 檢驗日期： |  | 160630E |  | 機台號碼： | 7 |  | ■
INSP. MODE |  |  |  | SET UP INSP. | [5 empty] | PATROL |  | DATE |  |  |  | MACHINE NO.
適 用 品 名
APPLY TO PART NAME
R1-2360
量 測 代 碼 |  | A: Microscope B: Projector C: Caliper D: Pin gauge E: Height Caliper F: Visual inspection | [14 empty] | 量測單位 |  | +
MEASURING CODE | [16 empty] | 單位：mm |  | -
檢驗項目 | 量測工具 | 模號CAVITY |  |  |  |  | 9 |  | 10 |  | 11 | 12 |  | 13 | 14 | 15 | 16
INSP. ITEM | MEASURING TOOLS | 規格/標準 SPEC/WI | [16 empty] | Ø
(A) | A | Ø | 2.08 |  | + | 0.05 | 2.098 |  | 2.101 |  | 2.099 | 2.102 |  | 2.099 | 2.097 | 2.098 | 2.097 |  |  | 2.13 | 26
[5 empty] | - | 0.05 | [13 empty] | 2.03 | 27
(B) | D | Ø | 1.97 |  | + | 0.05 | 1.99 |  | 1.99 |  | 1.99 | 1.99 |  | 1.99 | 1.99 | 1.99 | 1.99 |  |  | 2.02 | 28
[5 empty] | - | 0.05 | [13 empty] | 1.92 | 29
(C) | A | Ø | 2.08 |  | + | 0.05 | 2.08 |  | 2.09 |  | 2.091 | 2.097 |  | 2.099 | 2.094 | 2.085 | 2.084 |  |  | 2.13 | 30
[5 empty] | - | 0.05 | [13 empty] | 2.03 | 31
(D) | C | Ø | 10.92 |  | + | 0.13 | 10.99 |  | 10.99 |  | 11.02 | 11.04 |  | 11.03 | 11.03 | 11.02 | 11.02 |  |  | 11.05 | 32
[5 empty] | - | 0.13 | [13 empty] | 10.79 | 33
(E) | T020701 | 塞規測試 QE10019 |  |  |  |  | GO |  | GO |  | GO | GO |  | GO | GO | GO | GO |  |  |  | 34
|  | Go/No-go Gauge test | [18 empty] | 35
(F) | T800709 | 6% Taper QE10002 |  |  |  |  | GO |  | GO |  | GO | GO |  | GO | GO | GO | GO |  |  |  | 36
| (公 M) | Gauging test | [18 empty] | 37
(G) | T1405002 | 氣密測試 QE10001 |  |  |  |  | OK |  | OK |  | OK | OK |  | OK | OK | OK | OK |  |  |  | 38
| (公 M) | Air leaking test | [18 empty] | 39
H | T1405002 | 壓裂測試 QE10017 | [18 empty] | 40
| (公 M) | Stress cracking test
I | T1405001 | 滑牙測試 QE10014
Resistance to overriding test
J | T1405001 | 分離力測試 QE10016
Separation force test
K | T1405001 | 可旋出扭矩測試 QE10018
Unscrewing torque test
(L) | F | 外觀檢驗 MO09003 |  |  |  |  | OK |  | OK |  | OK | OK |  | OK | OK | OK | OK
Appearance inspection
1.SET-UP需進行全部項目檢驗，巡檢僅檢驗( )項目。
Inspection items marked with parentheses ( ) are for patrol inspection, While all inspection items are subject to Set-up inspection.
2.各項不良之缺點, 請參考缺點代碼表(M10001-R01)。
Please refer to Defection Code (M10001-R01) for detailed defect categories.
[14 empty] | A | 2015-10-08
[8 empty] | 檢驗員： | [5 empty] | 版本 | 日期 | 製表 | 審核
[8 empty] | INSPECTOR | [5 empty] | REV. | DATE | ISSUED BY | APP.
MOULDEX QC10004-R02.B

## 160701D-1
QUALITY INSPECTION PLAN RECORD
品檢編號： | R01-048 | 品號： |  | R1-2360 | [5 empty] | 版本： | 9 | 品名： | 公轉式針基 (Male Luer Lock) |  |  |  | 頁次： | 1 | □
Q.I.P. NO. |  | P/N | [7 empty] | REV. |  | NAME |  |  |  |  | PAGE | 2
檢驗方式： |  |  | □ | SET UP 檢驗 |  |  |  |  | ■ | 巡檢 |  | 檢驗日期： |  | 160701D |  | 機台號碼： | 7 |  | ■
INSP. MODE |  |  |  | SET UP INSP. | [5 empty] | PATROL |  | DATE |  |  |  | MACHINE NO.
適 用 品 名
APPLY TO PART NAME
R1-2360
量 測 代 碼 |  | A: Microscope B: Projector C: Caliper D: Pin gauge E: Height Caliper F: Visual inspection | [14 empty] | 量測單位 |  | +
MEASURING CODE | [16 empty] | 單位：mm |  | -
檢驗項目 | 量測工具 | 模號CAVITY |  |  |  |  | 1 |  | 2 |  | 3 | 4 |  | 5 | 6 | 7 | 8
INSP. ITEM | MEASURING TOOLS | 規格/標準 SPEC/WI | [16 empty] | Ø
(A) | A | Ø | 2.08 |  | + | 0.05 | 2.103 |  | 2.1 |  | 2.1 | 2.1 |  | 2.103 | 2.099 | 2.096 | 2.101 |  |  | 2.13 | 26
[5 empty] | - | 0.05 | [13 empty] | 2.03 | 27
(B) | D | Ø | 1.97 |  | + | 0.05 | 1.98 |  | 1.99 |  | 1.99 | 1.99 |  | 1.99 | 1.99 | 1.99 | 1.99 |  |  | 2.02 | 28
[5 empty] | - | 0.05 | [13 empty] | 1.92 | 29
(C) | A | Ø | 2.08 |  | + | 0.05 | 2.095 |  | 2.088 |  | 2.092 | 2.095 |  | 2.099 | 2.092 | 2.093 | 2.08 |  |  | 2.13 | 30
[5 empty] | - | 0.05 | [13 empty] | 2.03 | 31
(D) | C | Ø | 10.92 |  | + | 0.13 | 11 |  | 11 |  | 11.02 | 11.03 |  | 11.03 | 11.01 | 11 | 11 |  |  | 11.05 | 32
[5 empty] | - | 0.13 | [13 empty] | 10.79 | 33
(E) | T020701 | 塞規測試 QE10019 |  |  |  |  | GO |  | GO |  | GO | GO |  | GO | GO | GO | GO |  |  |  | 34
|  | Go/No-go Gauge test | [18 empty] | 35
(F) | T800709 | 6% Taper QE10002 |  |  |  |  | GO |  | GO |  | GO | GO |  | GO | GO | GO | GO |  |  |  | 36
| (公 M) | Gauging test | [18 empty] | 37
(G) | T1405002 | 氣密測試 QE10001 |  |  |  |  | OK |  | OK |  | OK | OK |  | OK | OK | OK | OK |  |  |  | 38
| (公 M) | Air leaking test | [18 empty] | 39
H | T1405002 | 壓裂測試 QE10017 | [18 empty] | 40
| (公 M) | Stress cracking test
I | T1405001 | 滑牙測試 QE10014
Resistance to overriding test
J | T1405001 | 分離力測試 QE10016
Separation force test
K | T1405001 | 可旋出扭矩測試 QE10018
Unscrewing torque test
(L) | F | 外觀檢驗 MO09003 |  |  |  |  | OK |  | OK |  | OK | OK |  | OK | OK | OK | OK
Appearance inspection
1.SET-UP需進行全部項目檢驗，巡檢僅檢驗( )項目。
Inspection items marked with parentheses ( ) are for patrol inspection, While all inspection items are subject to Set-up inspection.
2.各項不良之缺點, 請參考缺點代碼表(M10001-R01)。
Please refer to Defection Code (M10001-R01) for detailed defect categories.
[14 empty] | A | 2015-10-08
[8 empty] | 檢驗員： | [5 empty] | 版本 | 日期 | 製表 | 審核
[8 empty] | INSPECTOR | [5 empty] | REV. | DATE | ISSUED BY | APP.
MOULDEX QC10004-R02.B

## 160701D-2
QUALITY INSPECTION PLAN RECORD
品檢編號： | R01-048 | 品號： |  | R1-2360 | [5 empty] | 版本： | 9 | 品名： | 公轉式針基 (Male Luer Lock) |  |  |  | 頁次： | 2 | □
Q.I.P. NO. |  | P/N | [7 empty] | REV. |  | NAME |  |  |  |  | PAGE | 2
檢驗方式： |  |  | □ | SET UP 檢驗 |  |  |  |  | ■ | 巡檢 |  | 檢驗日期： |  | 160701D |  | 機台號碼： | 7 |  | ■
INSP. MODE |  |  |  | SET UP INSP. | [5 empty] | PATROL |  | DATE |  |  |  | MACHINE NO.
適 用 品 名
APPLY TO PART NAME
R1-2360
量 測 代 碼 |  | A: Microscope B: Projector C: Caliper D: Pin gauge E: Height Caliper F: Visual inspection | [14 empty] | 量測單位 |  | +
MEASURING CODE | [16 empty] | 單位：mm |  | -
檢驗項目 | 量測工具 | 模號CAVITY |  |  |  |  | 9 |  | 10 |  | 11 | 12 |  | 13 | 14 | 15 | 16
INSP. ITEM | MEASURING TOOLS | 規格/標準 SPEC/WI | [16 empty] | Ø
(A) | A | Ø | 2.08 |  | + | 0.05 | 2.096 |  | 2.1 |  | 2.098 | 2.103 |  | 2.099 | 2.101 | 2.1 | 2.1 |  |  | 2.13 | 26
[5 empty] | - | 0.05 | [13 empty] | 2.03 | 27
(B) | D | Ø | 1.97 |  | + | 0.05 | 1.99 |  | 1.99 |  | 1.99 | 1.99 |  | 1.99 | 1.99 | 1.99 | 1.99 |  |  | 2.02 | 28
[5 empty] | - | 0.05 | [13 empty] | 1.92 | 29
(C) | A | Ø | 2.08 |  | + | 0.05 | 2.087 |  | 2.086 |  | 2.09 | 2.092 |  | 2.097 | 2.088 | 2.089 | 2.084 |  |  | 2.13 | 30
[5 empty] | - | 0.05 | [13 empty] | 2.03 | 31
(D) | C | Ø | 10.92 |  | + | 0.13 | 11 |  | 10.99 |  | 11.02 | 11.04 |  | 11.03 | 11.03 | 11 | 11.01 |  |  | 11.05 | 32
[5 empty] | - | 0.13 | [13 empty] | 10.79 | 33
(E) | T020701 | 塞規測試 QE10019 |  |  |  |  | GO |  | GO |  | GO | GO |  | GO | GO | GO | GO |  |  |  | 34
|  | Go/No-go Gauge test | [18 empty] | 35
(F) | T800709 | 6% Taper QE10002 |  |  |  |  | GO |  | GO |  | GO | GO |  | GO | GO | GO | GO |  |  |  | 36
| (公 M) | Gauging test | [18 empty] | 37
(G) | T1405002 | 氣密測試 QE10001 |  |  |  |  | OK |  | OK |  | OK | OK |  | OK | OK | OK | OK |  |  |  | 38
| (公 M) | Air leaking test | [18 empty] | 39
H | T1405002 | 壓裂測試 QE10017 | [18 empty] | 40
| (公 M) | Stress cracking test
I | T1405001 | 滑牙測試 QE10014
Resistance to overriding test
J | T1405001 | 分離力測試 QE10016
Separation force test
K | T1405001 | 可旋出扭矩測試 QE10018
Unscrewing torque test
(L) | F | 外觀檢驗 MO09003 |  |  |  |  | OK |  | OK |  | OK | OK |  | OK | OK | OK | OK
Appearance inspection
1.SET-UP需進行全部項目檢驗，巡檢僅檢驗( )項目。
Inspection items marked with parentheses ( ) are for patrol inspection, While all inspection items are subject to Set-up inspection.
2.各項不良之缺點, 請參考缺點代碼表(M10001-R01)。
Please refer to Defection Code (M10001-R01) for detailed defect categories.
[14 empty] | A | 2015-10-08
[8 empty] | 檢驗員： | [5 empty] | 版本 | 日期 | 製表 | 審核
[8 empty] | INSPECTOR | [5 empty] | REV. | DATE | ISSUED BY | APP.
MOULDEX QC10004-R02.B

## 160703E-1
QUALITY INSPECTION PLAN RECORD
品檢編號： | R01-048 | 品號： |  | R1-2360 | [5 empty] | 版本： | 9 | 品名： | 公轉式針基 (Male Luer Lock) |  |  |  | 頁次： | 1 | □
Q.I.P. NO. |  | P/N | [7 empty] | REV. |  | NAME |  |  |  |  | PAGE | 2
檢驗方式： |  |  | □ | SET UP 檢驗 |  |  |  |  | ■ | 巡檢 |  | 檢驗日期： |  | 160703E |  | 機台號碼： | 7 |  | ■
INSP. MODE |  |  |  | SET UP INSP. | [5 empty] | PATROL |  | DATE |  |  |  | MACHINE NO.
適 用 品 名
APPLY TO PART NAME
R1-2360
量 測 代 碼 |  | A: Microscope B: Projector C: Caliper D: Pin gauge E: Height Caliper F: Visual inspection | [14 empty] | 量測單位 |  | +
MEASURING CODE | [16 empty] | 單位：mm |  | -
檢驗項目 | 量測工具 | 模號CAVITY |  |  |  |  | 1 |  | 3 |  | 4 | 5 |  | 6 | 7 | 8 | 9
INSP. ITEM | MEASURING TOOLS | 規格/標準 SPEC/WI | [16 empty] | Ø
(A) | A | Ø | 2.08 |  | + | 0.05 | 2.106 |  | 2.102 |  | 2.099 | 2.1 |  | 2.102 | 2.099 | 2.099 | 2.096 |  |  | 2.13 | 26
[5 empty] | - | 0.05 | [13 empty] | 2.03 | 27
(B) | D | Ø | 1.97 |  | + | 0.05 | 2 |  | 1.99 |  | 1.99 | 1.99 |  | 1.99 | 1.99 | 1.99 | 1.99 |  |  | 2.02 | 28
[5 empty] | - | 0.05 | [13 empty] | 1.92 | 29
(C) | A | Ø | 2.08 |  | + | 0.05 | 2.082 |  | 2.092 |  | 2.095 | 2.094 |  | 2.095 | 2.083 | 2.086 | 2.085 |  |  | 2.13 | 30
[5 empty] | - | 0.05 | [13 empty] | 2.03 | 31
(D) | C | Ø | 10.92 |  | + | 0.13 | 11.01 |  | 11.01 |  | 11.02 | 11.03 |  | 11.03 | 11 | 11 | 11.02 |  |  | 11.05 | 32
[5 empty] | - | 0.13 | [13 empty] | 10.79 | 33
(E) | T020701 | 塞規測試 QE10019 |  |  |  |  | GO |  | GO |  | GO | GO |  | GO | GO | GO | GO |  |  |  | 34
|  | Go/No-go Gauge test | [18 empty] | 35
(F) | T800709 | 6% Taper QE10002 |  |  |  |  | GO |  | GO |  | GO | GO |  | GO | GO | GO | GO |  |  |  | 36
| (公 M) | Gauging test | [18 empty] | 37
(G) | T1405002 | 氣密測試 QE10001 |  |  |  |  | OK |  | OK |  | OK | OK |  | OK | OK | OK | OK |  |  |  | 38
| (公 M) | Air leaking test | [18 empty] | 39
H | T1405002 | 壓裂測試 QE10017 | [18 empty] | 40
| (公 M) | Stress cracking test
I | T1405001 | 滑牙測試 QE10014
Resistance to overriding test
J | T1405001 | 分離力測試 QE10016
Separation force test
K | T1405001 | 可旋出扭矩測試 QE10018
Unscrewing torque test
(L) | F | 外觀檢驗 MO09003 |  |  |  |  | OK |  | OK |  | OK | OK |  | OK | OK | OK | OK
Appearance inspection
1.SET-UP需進行全部項目檢驗，巡檢僅檢驗( )項目。
Inspection items marked with parentheses ( ) are for patrol inspection, While all inspection items are subject to Set-up inspection.
2.各項不良之缺點, 請參考缺點代碼表(M10001-R01)。
Please refer to Defection Code (M10001-R01) for detailed defect categories.
[14 empty] | A | 2015-10-08
[8 empty] | 檢驗員： | [5 empty] | 版本 | 日期 | 製表 | 審核
[8 empty] | INSPECTOR | [5 empty] | REV. | DATE | ISSUED BY | APP.
MOULDEX QC10004-R02.B

## 160703E-2
QUALITY INSPECTION PLAN RECORD
品檢編號： | R01-048 | 品號： |  | R1-2360 | [5 empty] | 版本： | 9 | 品名： | 公轉式針基 (Male Luer Lock) |  |  |  | 頁次： | 2 | □
Q.I.P. NO. |  | P/N | [7 empty] | REV. |  | NAME |  |  |  |  | PAGE | 2
檢驗方式： |  |  | □ | SET UP 檢驗 |  |  |  |  | ■ | 巡檢 |  | 檢驗日期： |  | 160703E |  | 機台號碼： | 7 |  | ■
INSP. MODE |  |  |  | SET UP INSP. | [5 empty] | PATROL |  | DATE |  |  |  | MACHINE NO.
適 用 品 名
APPLY TO PART NAME
R1-2360
量 測 代 碼 |  | A: Microscope B: Projector C: Caliper D: Pin gauge E: Height Caliper F: Visual inspection | [14 empty] | 量測單位 |  | +
MEASURING CODE | [16 empty] | 單位：mm |  | -
檢驗項目 | 量測工具 | 模號CAVITY |  |  |  |  | 10 |  | 11 |  | 12 | 13 |  | 14 | 15 | 16
INSP. ITEM | MEASURING TOOLS | 規格/標準 SPEC/WI | [16 empty] | Ø
(A) | A | Ø | 2.08 |  | + | 0.05 | 2.098 |  | 2.099 |  | 2.099 | 2.1 |  | 2.096 | 2.095 | 2.092 |  |  |  | 2.13 | 26
[5 empty] | - | 0.05 | [13 empty] | 2.03 | 27
(B) | D | Ø | 1.97 |  | + | 0.05 | 1.99 |  | 1.99 |  | 1.99 | 1.99 |  | 1.99 | 1.99 | 1.99 |  |  |  | 2.02 | 28
[5 empty] | - | 0.05 | [13 empty] | 1.92 | 29
(C) | A | Ø | 2.08 |  | + | 0.05 | 2.086 |  | 2.088 |  | 2.096 | 2.097 |  | 2.09 | 2.093 | 2.085 |  |  |  | 2.13 | 30
[5 empty] | - | 0.05 | [13 empty] | 2.03 | 31
(D) | C | Ø | 10.92 |  | + | 0.13 | 11.02 |  | 11.01 |  | 11.02 | 11.03 |  | 11.03 | 11.03 | 11.02 |  |  |  | 11.05 | 32
[5 empty] | - | 0.13 | [13 empty] | 10.79 | 33
(E) | T020701 | 塞規測試 QE10019 |  |  |  |  | GO |  | GO |  | GO | GO |  | GO | GO | GO |  |  |  |  | 34
|  | Go/No-go Gauge test | [18 empty] | 35
(F) | T800709 | 6% Taper QE10002 |  |  |  |  | GO |  | GO |  | GO | GO |  | GO | GO | GO |  |  |  |  | 36
| (公 M) | Gauging test | [18 empty] | 37
(G) | T1405002 | 氣密測試 QE10001 |  |  |  |  | OK |  | OK |  | OK | OK |  | OK | OK | OK |  |  |  |  | 38
| (公 M) | Air leaking test | [18 empty] | 39
H | T1405002 | 壓裂測試 QE10017 | [18 empty] | 40
| (公 M) | Stress cracking test
I | T1405001 | 滑牙測試 QE10014
Resistance to overriding test
J | T1405001 | 分離力測試 QE10016
Separation force test
K | T1405001 | 可旋出扭矩測試 QE10018
Unscrewing torque test
(L) | F | 外觀檢驗 MO09003 |  |  |  |  | OK |  | OK |  | OK | OK |  | OK | OK | OK
Appearance inspection
1.SET-UP需進行全部項目檢驗，巡檢僅檢驗( )項目。
Inspection items marked with parentheses ( ) are for patrol inspection, While all inspection items are subject to Set-up inspection.
2.各項不良之缺點, 請參考缺點代碼表(M10001-R01)。
Please refer to Defection Code (M10001-R01) for detailed defect categories.
[14 empty] | A | 2015-10-08
[8 empty] | 檢驗員： | [5 empty] | 版本 | 日期 | 製表 | 審核
[8 empty] | INSPECTOR | [5 empty] | REV. | DATE | ISSUED BY | APP.
MOULDEX QC10004-R02.B

## 160704D-1
QUALITY INSPECTION PLAN RECORD
品檢編號： | R01-048 | 品號： |  | R1-2360 | [5 empty] | 版本： | 9 | 品名： | 公轉式針基 (Male Luer Lock) |  |  |  | 頁次： | 1 | □
Q.I.P. NO. |  | P/N | [7 empty] | REV. |  | NAME |  |  |  |  | PAGE | 2
檢驗方式： |  |  | □ | SET UP 檢驗 |  |  |  |  | ■ | 巡檢 |  | 檢驗日期： |  | 160704D |  | 機台號碼： | 7 |  | ■
INSP. MODE |  |  |  | SET UP INSP. | [5 empty] | PATROL |  | DATE |  |  |  | MACHINE NO.
適 用 品 名
APPLY TO PART NAME
R1-2360
量 測 代 碼 |  | A: Microscope B: Projector C: Caliper D: Pin gauge E: Height Caliper F: Visual inspection | [14 empty] | 量測單位 |  | +
MEASURING CODE | [16 empty] | 單位：mm |  | -
檢驗項目 | 量測工具 | 模號CAVITY |  |  |  |  | 1 |  | 3 |  | 4 | 5 |  | 6 | 7 | 8 | 9
INSP. ITEM | MEASURING TOOLS | 規格/標準 SPEC/WI | [16 empty] | Ø
(A) | A | Ø | 2.08 |  | + | 0.05 | 2.104 |  | 2.101 |  | 2.105 | 2.101 |  | 2.098 | 2.094 | 2.1 | 2.092 |  |  | 2.13 | 26
[5 empty] | - | 0.05 | [13 empty] | 2.03 | 27
(B) | D | Ø | 1.97 |  | + | 0.05 | 1.98 |  | 1.99 |  | 1.99 | 1.99 |  | 1.99 | 1.99 | 1.99 | 1.99 |  |  | 2.02 | 28
[5 empty] | - | 0.05 | [13 empty] | 1.92 | 29
(C) | A | Ø | 2.08 |  | + | 0.05 | 2.089 |  | 2.087 |  | 2.093 | 2.094 |  | 2.094 | 2.095 | 2.089 | 2.085 |  |  | 2.13 | 30
[5 empty] | - | 0.05 | [13 empty] | 2.03 | 31
(D) | C | Ø | 10.92 |  | + | 0.13 | 11 |  | 11.03 |  | 11.03 | 11.03 |  | 11.01 | 10.99 | 11 | 10.99 |  |  | 11.05 | 32
[5 empty] | - | 0.13 | [13 empty] | 10.79 | 33
(E) | T020701 | 塞規測試 QE10019 |  |  |  |  | GO |  | GO |  | GO | GO |  | GO | GO | GO | GO |  |  |  | 34
|  | Go/No-go Gauge test | [18 empty] | 35
(F) | T800709 | 6% Taper QE10002 |  |  |  |  | GO |  | GO |  | GO | GO |  | GO | GO | GO | GO |  |  |  | 36
| (公 M) | Gauging test | [18 empty] | 37
(G) | T1405002 | 氣密測試 QE10001 |  |  |  |  | OK |  | OK |  | OK | OK |  | OK | OK | OK | OK |  |  |  | 38
| (公 M) | Air leaking test | [18 empty] | 39
H | T1405002 | 壓裂測試 QE10017 | [18 empty] | 40
| (公 M) | Stress cracking test
I | T1405001 | 滑牙測試 QE10014
Resistance to overriding test
J | T1405001 | 分離力測試 QE10016
Separation force test
K | T1405001 | 可旋出扭矩測試 QE10018
Unscrewing torque test
(L) | F | 外觀檢驗 MO09003 |  |  |  |  | OK |  | OK |  | OK | OK |  | OK | OK | OK | OK
Appearance inspection
1.SET-UP需進行全部項目檢驗，巡檢僅檢驗( )項目。
Inspection items marked with parentheses ( ) are for patrol inspection, While all inspection items are subject to Set-up inspection.
2.各項不良之缺點, 請參考缺點代碼表(M10001-R01)。
Please refer to Defection Code (M10001-R01) for detailed defect categories.
[14 empty] | A | 2015-10-08
[8 empty] | 檢驗員： | [5 empty] | 版本 | 日期 | 製表 | 審核
[8 empty] | INSPECTOR | [5 empty] | REV. | DATE | ISSUED BY | APP.
MOULDEX QC10004-R02.B

## 160704D-2
QUALITY INSPECTION PLAN RECORD
品檢編號： | R01-048 | 品號： |  | R1-2360 | [5 empty] | 版本： | 9 | 品名： | 公轉式針基 (Male Luer Lock) |  |  |  | 頁次： | 2 | □
Q.I.P. NO. |  | P/N | [7 empty] | REV. |  | NAME |  |  |  |  | PAGE | 2
檢驗方式： |  |  | □ | SET UP 檢驗 |  |  |  |  | ■ | 巡檢 |  | 檢驗日期： |  | 160704D |  | 機台號碼： | 7 |  | ■
INSP. MODE |  |  |  | SET UP INSP. | [5 empty] | PATROL |  | DATE |  |  |  | MACHINE NO.
適 用 品 名
APPLY TO PART NAME
R1-2360
量 測 代 碼 |  | A: Microscope B: Projector C: Caliper D: Pin gauge E: Height Caliper F: Visual inspection | [14 empty] | 量測單位 |  | +
MEASURING CODE | [16 empty] | 單位：mm |  | -
檢驗項目 | 量測工具 | 模號CAVITY |  |  |  |  | 10 |  | 11 |  | 12 | 13 |  | 14 | 15 | 16
INSP. ITEM | MEASURING TOOLS | 規格/標準 SPEC/WI | [16 empty] | Ø
(A) | A | Ø | 2.08 |  | + | 0.05 | 2.1 |  | 2.101 |  | 2.105 | 2.103 |  | 2.097 | 2.097 | 2.097 |  |  |  | 2.13 | 26
[5 empty] | - | 0.05 | [13 empty] | 2.03 | 27
(B) | D | Ø | 1.97 |  | + | 0.05 | 1.99 |  | 1.99 |  | 1.99 | 1.99 |  | 1.99 | 1.99 | 1.98 |  |  |  | 2.02 | 28
[5 empty] | - | 0.05 | [13 empty] | 1.92 | 29
(C) | A | Ø | 2.08 |  | + | 0.05 | 2.087 |  | 2.09 |  | 2.094 | 2.094 |  | 2.09 | 2.094 | 2.079 |  |  |  | 2.13 | 30
[5 empty] | - | 0.05 | [13 empty] | 2.03 | 31
(D) | C | Ø | 10.92 |  | + | 0.13 | 11 |  | 11.01 |  | 11.03 | 11.03 |  | 11.03 | 11.01 | 11 |  |  |  | 11.05 | 32
[5 empty] | - | 0.13 | [13 empty] | 10.79 | 33
(E) | T020701 | 塞規測試 QE10019 |  |  |  |  | GO |  | GO |  | GO | GO |  | GO | GO | GO |  |  |  |  | 34
|  | Go/No-go Gauge test | [18 empty] | 35
(F) | T800709 | 6% Taper QE10002 |  |  |  |  | GO |  | GO |  | GO | GO |  | GO | GO | GO |  |  |  |  | 36
| (公 M) | Gauging test | [18 empty] | 37
(G) | T1405002 | 氣密測試 QE10001 |  |  |  |  | OK |  | OK |  | OK | OK |  | OK | OK | OK |  |  |  |  | 38
| (公 M) | Air leaking test | [18 empty] | 39
H | T1405002 | 壓裂測試 QE10017 | [18 empty] | 40
| (公 M) | Stress cracking test
I | T1405001 | 滑牙測試 QE10014
Resistance to overriding test
J | T1405001 | 分離力測試 QE10016
Separation force test
K | T1405001 | 可旋出扭矩測試 QE10018
Unscrewing torque test
(L) | F | 外觀檢驗 MO09003 |  |  |  |  | OK |  | OK |  | OK | OK |  | OK | OK | OK
Appearance inspection
1.SET-UP需進行全部項目檢驗，巡檢僅檢驗( )項目。
Inspection items marked with parentheses ( ) are for patrol inspection, While all inspection items are subject to Set-up inspection.
2.各項不良之缺點, 請參考缺點代碼表(M10001-R01)。
Please refer to Defection Code (M10001-R01) for detailed defect categories.
[14 empty] | A | 2015-10-08
[8 empty] | 檢驗員： | [5 empty] | 版本 | 日期 | 製表 | 審核
[8 empty] | INSPECTOR | [5 empty] | REV. | DATE | ISSUED BY | APP.
MOULDEX QC10004-R02.B

## 160704E-1
QUALITY INSPECTION PLAN RECORD
品檢編號： | R01-048 | 品號： |  | R1-2360 | [5 empty] | 版本： | 9 | 品名： | 公轉式針基 (Male Luer Lock) |  |  |  | 頁次： | 1 | □
Q.I.P. NO. |  | P/N | [7 empty] | REV. |  | NAME |  |  |  |  | PAGE | 2
檢驗方式： |  |  | □ | SET UP 檢驗 |  |  |  |  | ■ | 巡檢 |  | 檢驗日期： |  | 160704E |  | 機台號碼： | 7 |  | ■
INSP. MODE |  |  |  | SET UP INSP. | [5 empty] | PATROL |  | DATE |  |  |  | MACHINE NO.
適 用 品 名
APPLY TO PART NAME
R1-2360
量 測 代 碼 |  | A: Microscope B: Projector C: Caliper D: Pin gauge E: Height Caliper F: Visual inspection | [14 empty] | 量測單位 |  | +
MEASURING CODE | [16 empty] | 單位：mm |  | -
檢驗項目 | 量測工具 | 模號CAVITY |  |  |  |  | 1 |  | 3 |  | 4 | 5 |  | 6 | 7 | 8 | 9
INSP. ITEM | MEASURING TOOLS | 規格/標準 SPEC/WI | [16 empty] | Ø
(A) | A | Ø | 2.08 |  | + | 0.05 | 2.099 |  | 2.1 |  | 2.107 | 2.104 |  | 2.104 | 2.096 | 2.094 | 2.094 |  |  | 2.13 | 26
[5 empty] | - | 0.05 | [13 empty] | 2.03 | 27
(B) | D | Ø | 1.97 |  | + | 0.05 | 1.99 |  | 1.99 |  | 1.99 | 1.99 |  | 1.99 | 1.99 | 1.99 | 1.99 |  |  | 2.02 | 28
[5 empty] | - | 0.05 | [13 empty] | 1.92 | 29
(C) | A | Ø | 2.08 |  | + | 0.05 | 2.094 |  | 2.098 |  | 2.098 | 2.097 |  | 2.096 | 2.09 | 2.094 | 2.083 |  |  | 2.13 | 30
[5 empty] | - | 0.05 | [13 empty] | 2.03 | 31
(D) | C | Ø | 10.92 |  | + | 0.13 | 10.99 |  | 11.01 |  | 11.03 | 11.02 |  | 11.01 | 11 | 11 | 11.02 |  |  | 11.05 | 32
[5 empty] | - | 0.13 | [13 empty] | 10.79 | 33
(E) | T020701 | 塞規測試 QE10019 |  |  |  |  | GO |  | GO |  | GO | GO |  | GO | GO | GO | GO |  |  |  | 34
|  | Go/No-go Gauge test | [18 empty] | 35
(F) | T800709 | 6% Taper QE10002 |  |  |  |  | GO |  | GO |  | GO | GO |  | GO | GO | GO | GO |  |  |  | 36
| (公 M) | Gauging test | [18 empty] | 37
(G) | T1405002 | 氣密測試 QE10001 |  |  |  |  | OK |  | OK |  | OK | OK |  | OK | OK | OK | OK |  |  |  | 38
| (公 M) | Air leaking test | [18 empty] | 39
H | T1405002 | 壓裂測試 QE10017 | [18 empty] | 40
| (公 M) | Stress cracking test
I | T1405001 | 滑牙測試 QE10014
Resistance to overriding test
J | T1405001 | 分離力測試 QE10016
Separation force test
K | T1405001 | 可旋出扭矩測試 QE10018
Unscrewing torque test
(L) | F | 外觀檢驗 MO09003 |  |  |  |  | OK |  | OK |  | OK | OK |  | OK | OK | OK | OK
Appearance inspection
1.SET-UP需進行全部項目檢驗，巡檢僅檢驗( )項目。
Inspection items marked with parentheses ( ) are for patrol inspection, While all inspection items are subject to Set-up inspection.
2.各項不良之缺點, 請參考缺點代碼表(M10001-R01)。
Please refer to Defection Code (M10001-R01) for detailed defect categories.
[14 empty] | A | 2015-10-08
[8 empty] | 檢驗員： | [5 empty] | 版本 | 日期 | 製表 | 審核
[8 empty] | INSPECTOR | [5 empty] | REV. | DATE | ISSUED BY | APP.
MOULDEX QC10004-R02.B

## 160704E-2
QUALITY INSPECTION PLAN RECORD
品檢編號： | R01-048 | 品號： |  | R1-2360 | [5 empty] | 版本： | 9 | 品名： | 公轉式針基 (Male Luer Lock) |  |  |  | 頁次： | 2 | □
Q.I.P. NO. |  | P/N | [7 empty] | REV. |  | NAME |  |  |  |  | PAGE | 2
檢驗方式： |  |  | □ | SET UP 檢驗 |  |  |  |  | ■ | 巡檢 |  | 檢驗日期： |  | 160704E |  | 機台號碼： | 7 |  | ■
INSP. MODE |  |  |  | SET UP INSP. | [5 empty] | PATROL |  | DATE |  |  |  | MACHINE NO.
適 用 品 名
APPLY TO PART NAME
R1-2360
量 測 代 碼 |  | A: Microscope B: Projector C: Caliper D: Pin gauge E: Height Caliper F: Visual inspection | [14 empty] | 量測單位 |  | +
MEASURING CODE | [16 empty] | 單位：mm |  | -
檢驗項目 | 量測工具 | 模號CAVITY |  |  |  |  | 10 |  | 11 |  | 12 | 13 |  | 14 | 15 | 16
INSP. ITEM | MEASURING TOOLS | 規格/標準 SPEC/WI | [16 empty] | Ø
(A) | A | Ø | 2.08 |  | + | 0.05 | 2.098 |  | 2.105 |  | 2.099 | 2.1 |  | 2.101 | 2.095 | 2.094 |  |  |  | 2.13 | 26
[5 empty] | - | 0.05 | [13 empty] | 2.03 | 27
(B) | D | Ø | 1.97 |  | + | 0.05 | 1.99 |  | 1.99 |  | 1.99 | 1.99 |  | 1.99 | 1.99 | 1.98 |  |  |  | 2.02 | 28
[5 empty] | - | 0.05 | [13 empty] | 1.92 | 29
(C) | A | Ø | 2.08 |  | + | 0.05 | 2.085 |  | 2.098 |  | 2.096 | 2.098 |  | 2.096 | 2.095 | 2.09 |  |  |  | 2.13 | 30
[5 empty] | - | 0.05 | [13 empty] | 2.03 | 31
(D) | C | Ø | 10.92 |  | + | 0.13 | 11.02 |  | 11.01 |  | 11.04 | 11.04 |  | 11.01 | 11 | 10.99 |  |  |  | 11.05 | 32
[5 empty] | - | 0.13 | [13 empty] | 10.79 | 33
(E) | T020701 | 塞規測試 QE10019 |  |  |  |  | GO |  | GO |  | GO | GO |  | GO | GO | GO |  |  |  |  | 34
|  | Go/No-go Gauge test | [18 empty] | 35
(F) | T800709 | 6% Taper QE10002 |  |  |  |  | GO |  | GO |  | GO | GO |  | GO | GO | GO |  |  |  |  | 36
| (公 M) | Gauging test | [18 empty] | 37
(G) | T1405002 | 氣密測試 QE10001 |  |  |  |  | OK |  | OK |  | OK | OK |  | OK | OK | OK |  |  |  |  | 38
| (公 M) | Air leaking test | [18 empty] | 39
H | T1405002 | 壓裂測試 QE10017 | [18 empty] | 40
| (公 M) | Stress cracking test
I | T1405001 | 滑牙測試 QE10014
Resistance to overriding test
J | T1405001 | 分離力測試 QE10016
Separation force test
K | T1405001 | 可旋出扭矩測試 QE10018
Unscrewing torque test
(L) | F | 外觀檢驗 MO09003 |  |  |  |  | OK |  | OK |  | OK | OK |  | OK | OK | OK
Appearance inspection
1.SET-UP需進行全部項目檢驗，巡檢僅檢驗( )項目。
Inspection items marked with parentheses ( ) are for patrol inspection, While all inspection items are subject to Set-up inspection.
2.各項不良之缺點, 請參考缺點代碼表(M10001-R01)。
Please refer to Defection Code (M10001-R01) for detailed defect categories.
[14 empty] | A | 2015-10-08
[8 empty] | 檢驗員： | [5 empty] | 版本 | 日期 | 製表 | 審核
[8 empty] | INSPECTOR | [5 empty] | REV. | DATE | ISSUED BY | APP.
MOULDEX QC10004-R02.B

## 160705D-1
QUALITY INSPECTION PLAN RECORD
品檢編號： | R01-048 | 品號： |  | R1-2360 | [5 empty] | 版本： | 9 | 品名： | 公轉式針基 (Male Luer Lock) |  |  |  | 頁次： | 1 | □
Q.I.P. NO. |  | P/N | [7 empty] | REV. |  | NAME |  |  |  |  | PAGE | 2
檢驗方式： |  |  | □ | SET UP 檢驗 |  |  |  |  | ■ | 巡檢 |  | 檢驗日期： |  | 160705D |  | 機台號碼： | 7 |  | ■
INSP. MODE |  |  |  | SET UP INSP. | [5 empty] | PATROL |  | DATE |  |  |  | MACHINE NO.
適 用 品 名
APPLY TO PART NAME
R1-2360
量 測 代 碼 |  | A: Microscope B: Projector C: Caliper D: Pin gauge E: Height Caliper F: Visual inspection | [14 empty] | 量測單位 |  | +
MEASURING CODE | [16 empty] | 單位：mm |  | -
檢驗項目 | 量測工具 | 模號CAVITY |  |  |  |  | 1 |  | 3 |  | 4 | 5 |  | 6 | 7 | 8 | 9
INSP. ITEM | MEASURING TOOLS | 規格/標準 SPEC/WI | [16 empty] | Ø
(A) | A | Ø | 2.08 |  | + | 0.05 | 2.1 |  | 2.106 |  | 2.102 | 2.101 |  | 2.104 | 2.101 | 2.101 | 2.098 |  |  | 2.13 | 26
[5 empty] | - | 0.05 | [13 empty] | 2.03 | 27
(B) | D | Ø | 1.97 |  | + | 0.05 | 1.99 |  | 1.99 |  | 1.99 | 1.99 |  | 1.99 | 1.99 | 1.99 | 1.99 |  |  | 2.02 | 28
[5 empty] | - | 0.05 | [13 empty] | 1.92 | 29
(C) | A | Ø | 2.08 |  | + | 0.05 | 2.082 |  | 2.092 |  | 2.095 | 2.094 |  | 2.091 | 2.086 | 2.08 | 2.081 |  |  | 2.13 | 30
[5 empty] | - | 0.05 | [13 empty] | 2.03 | 31
(D) | C | Ø | 10.92 |  | + | 0.13 | 10.99 |  | 11.01 |  | 11.03 | 11.03 |  | 11.01 | 11 | 10.99 | 10.99 |  |  | 11.05 | 32
[5 empty] | - | 0.13 | [13 empty] | 10.79 | 33
(E) | T020701 | 塞規測試 QE10019 |  |  |  |  | GO |  | GO |  | GO | GO |  | GO | GO | GO | GO |  |  |  | 34
|  | Go/No-go Gauge test | [18 empty] | 35
(F) | T800709 | 6% Taper QE10002 |  |  |  |  | GO |  | GO |  | GO | GO |  | GO | GO | GO | GO |  |  |  | 36
| (公 M) | Gauging test | [18 empty] | 37
(G) | T1405002 | 氣密測試 QE10001 |  |  |  |  | OK |  | OK |  | OK | OK |  | OK | OK | OK | OK |  |  |  | 38
| (公 M) | Air leaking test | [18 empty] | 39
H | T1405002 | 壓裂測試 QE10017 | [18 empty] | 40
| (公 M) | Stress cracking test
I | T1405001 | 滑牙測試 QE10014
Resistance to overriding test
J | T1405001 | 分離力測試 QE10016
Separation force test
K | T1405001 | 可旋出扭矩測試 QE10018
Unscrewing torque test
(L) | F | 外觀檢驗 MO09003 |  |  |  |  | OK |  | OK |  | OK | OK |  | OK | OK | OK | OK
Appearance inspection
1.SET-UP需進行全部項目檢驗，巡檢僅檢驗( )項目。
Inspection items marked with parentheses ( ) are for patrol inspection, While all inspection items are subject to Set-up inspection.
2.各項不良之缺點, 請參考缺點代碼表(M10001-R01)。
Please refer to Defection Code (M10001-R01) for detailed defect categories.
[14 empty] | A | 2015-10-08
[8 empty] | 檢驗員： | [5 empty] | 版本 | 日期 | 製表 | 審核
[8 empty] | INSPECTOR | [5 empty] | REV. | DATE | ISSUED BY | APP.
MOULDEX QC10004-R02.B

## 160705D-2
QUALITY INSPECTION PLAN RECORD
品檢編號： | R01-048 | 品號： |  | R1-2360 | [5 empty] | 版本： | 9 | 品名： | 公轉式針基 (Male Luer Lock) |  |  |  | 頁次： | 2 | □
Q.I.P. NO. |  | P/N | [7 empty] | REV. |  | NAME |  |  |  |  | PAGE | 2
檢驗方式： |  |  | □ | SET UP 檢驗 |  |  |  |  | ■ | 巡檢 |  | 檢驗日期： |  | 160705D |  | 機台號碼： | 7 |  | ■
INSP. MODE |  |  |  | SET UP INSP. | [5 empty] | PATROL |  | DATE |  |  |  | MACHINE NO.
適 用 品 名
APPLY TO PART NAME
R1-2360
量 測 代 碼 |  | A: Microscope B: Projector C: Caliper D: Pin gauge E: Height Caliper F: Visual inspection | [14 empty] | 量測單位 |  | +
MEASURING CODE | [16 empty] | 單位：mm |  | -
檢驗項目 | 量測工具 | 模號CAVITY |  |  |  |  | 10 |  | 11 |  | 12 | 13 |  | 14 | 15 | 16
INSP. ITEM | MEASURING TOOLS | 規格/標準 SPEC/WI | [16 empty] | Ø
(A) | A | Ø | 2.08 |  | + | 0.05 | 2.102 |  | 2.103 |  | 2.098 | 2.1 |  | 2.096 | 2.098 | 2.096 |  |  |  | 2.13 | 26
[5 empty] | - | 0.05 | [13 empty] | 2.03 | 27
(B) | D | Ø | 1.97 |  | + | 0.05 | 1.99 |  | 1.99 |  | 1.99 | 1.99 |  | 1.99 | 1.99 | 1.98 |  |  |  | 2.02 | 28
[5 empty] | - | 0.05 | [13 empty] | 1.92 | 29
(C) | A | Ø | 2.08 |  | + | 0.05 | 2.085 |  | 2.094 |  | 2.098 | 2.094 |  | 2.092 | 2.086 | 2.078 |  |  |  | 2.13 | 30
[5 empty] | - | 0.05 | [13 empty] | 2.03 | 31
(D) | C | Ø | 10.92 |  | + | 0.13 | 11.03 |  | 11.01 |  | 11.03 | 11.03 |  | 11.02 | 11 | 10.99 |  |  |  | 11.05 | 32
[5 empty] | - | 0.13 | [13 empty] | 10.79 | 33
(E) | T020701 | 塞規測試 QE10019 |  |  |  |  | GO |  | GO |  | GO | GO |  | GO | GO | GO |  |  |  |  | 34
|  | Go/No-go Gauge test | [18 empty] | 35
(F) | T800709 | 6% Taper QE10002 |  |  |  |  | GO |  | GO |  | GO | GO |  | GO | GO | GO |  |  |  |  | 36
| (公 M) | Gauging test | [18 empty] | 37
(G) | T1405002 | 氣密測試 QE10001 |  |  |  |  | OK |  | OK |  | OK | OK |  | OK | OK | OK |  |  |  |  | 38
| (公 M) | Air leaking test | [18 empty] | 39
H | T1405002 | 壓裂測試 QE10017 | [18 empty] | 40
| (公 M) | Stress cracking test
I | T1405001 | 滑牙測試 QE10014
Resistance to overriding test
J | T1405001 | 分離力測試 QE10016
Separation force test
K | T1405001 | 可旋出扭矩測試 QE10018
Unscrewing torque test
(L) | F | 外觀檢驗 MO09003 |  |  |  |  | OK |  | OK |  | OK | OK |  | OK | OK | OK
Appearance inspection
1.SET-UP需進行全部項目檢驗，巡檢僅檢驗( )項目。
Inspection items marked with parentheses ( ) are for patrol inspection, While all inspection items are subject to Set-up inspection.
2.各項不良之缺點, 請參考缺點代碼表(M10001-R01)。
Please refer to Defection Code (M10001-R01) for detailed defect categories.
[14 empty] | A | 2015-10-08
[8 empty] | 檢驗員： | [5 empty] | 版本 | 日期 | 製表 | 審核
[8 empty] | INSPECTOR | [5 empty] | REV. | DATE | ISSUED BY | APP.
MOULDEX QC10004-R02.B

## 160705E-1
QUALITY INSPECTION PLAN RECORD
品檢編號： | R01-048 | 品號： |  | R1-2360 | [5 empty] | 版本： | 9 | 品名： | 公轉式針基 (Male Luer Lock) |  |  |  | 頁次： | 1 | □
Q.I.P. NO. |  | P/N | [7 empty] | REV. |  | NAME |  |  |  |  | PAGE | 2
檢驗方式： |  |  | □ | SET UP 檢驗 |  |  |  |  | ■ | 巡檢 |  | 檢驗日期： |  | 160705E |  | 機台號碼： | 7 |  | ■
INSP. MODE |  |  |  | SET UP INSP. | [5 empty] | PATROL |  | DATE |  |  |  | MACHINE NO.
適 用 品 名
APPLY TO PART NAME
R1-2360
量 測 代 碼 |  | A: Microscope B: Projector C: Caliper D: Pin gauge E: Height Caliper F: Visual inspection | [14 empty] | 量測單位 |  | +
MEASURING CODE | [16 empty] | 單位：mm |  | -
檢驗項目 | 量測工具 | 模號CAVITY |  |  |  |  | 1 |  | 3 |  | 4 | 5 |  | 6 | 7 | 8 | 9
INSP. ITEM | MEASURING TOOLS | 規格/標準 SPEC/WI | [16 empty] | Ø
(A) | A | Ø | 2.08 |  | + | 0.05 | 2.101 |  | 2.099 |  | 2.107 | 2.107 |  | 2.104 | 2.099 | 2.1 | 2.094 |  |  | 2.13 | 26
[5 empty] | - | 0.05 | [13 empty] | 2.03 | 27
(B) | D | Ø | 1.97 |  | + | 0.05 | 1.99 |  | 1.99 |  | 1.99 | 1.99 |  | 1.99 | 1.99 | 1.99 | 1.99 |  |  | 2.02 | 28
[5 empty] | - | 0.05 | [13 empty] | 1.92 | 29
(C) | A | Ø | 2.08 |  | + | 0.05 | 2.085 |  | 2.094 |  | 2.096 | 2.095 |  | 2.09 | 2.081 | 2.086 | 2.074 |  |  | 2.13 | 30
[5 empty] | - | 0.05 | [13 empty] | 2.03 | 31
(D) | C | Ø | 10.92 |  | + | 0.13 | 11 |  | 11.02 |  | 11.02 | 11.03 |  | 11.01 | 11.01 | 11.01 | 11 |  |  | 11.05 | 32
[5 empty] | - | 0.13 | [13 empty] | 10.79 | 33
(E) | T020701 | 塞規測試 QE10019 |  |  |  |  | GO |  | GO |  | GO | GO |  | GO | GO | GO | GO |  |  |  | 34
|  | Go/No-go Gauge test | [18 empty] | 35
(F) | T800709 | 6% Taper QE10002 |  |  |  |  | GO |  | GO |  | GO | GO |  | GO | GO | GO | GO |  |  |  | 36
| (公 M) | Gauging test | [18 empty] | 37
(G) | T1405002 | 氣密測試 QE10001 |  |  |  |  | OK |  | OK |  | OK | OK |  | OK | OK | OK | OK |  |  |  | 38
| (公 M) | Air leaking test | [18 empty] | 39
H | T1405002 | 壓裂測試 QE10017 | [18 empty] | 40
| (公 M) | Stress cracking test
I | T1405001 | 滑牙測試 QE10014
Resistance to overriding test
J | T1405001 | 分離力測試 QE10016
Separation force test
K | T1405001 | 可旋出扭矩測試 QE10018
Unscrewing torque test
(L) | F | 外觀檢驗 MO09003 |  |  |  |  | OK |  | OK |  | OK | OK |  | OK | OK | OK | OK
Appearance inspection
1.SET-UP需進行全部項目檢驗，巡檢僅檢驗( )項目。
Inspection items marked with parentheses ( ) are for patrol inspection, While all inspection items are subject to Set-up inspection.
2.各項不良之缺點, 請參考缺點代碼表(M10001-R01)。
Please refer to Defection Code (M10001-R01) for detailed defect categories.
[14 empty] | A | 2015-10-08
[8 empty] | 檢驗員： | [5 empty] | 版本 | 日期 | 製表 | 審核
[8 empty] | INSPECTOR | [5 empty] | REV. | DATE | ISSUED BY | APP.
MOULDEX QC10004-R02.B

## 160705E-2
QUALITY INSPECTION PLAN RECORD
品檢編號： | R01-048 | 品號： |  | R1-2360 | [5 empty] | 版本： | 9 | 品名： | 公轉式針基 (Male Luer Lock) |  |  |  | 頁次： | 2 | □
Q.I.P. NO. |  | P/N | [7 empty] | REV. |  | NAME |  |  |  |  | PAGE | 2
檢驗方式： |  |  | □ | SET UP 檢驗 |  |  |  |  | ■ | 巡檢 |  | 檢驗日期： |  | 160705E |  | 機台號碼： | 7 |  | ■
INSP. MODE |  |  |  | SET UP INSP. | [5 empty] | PATROL |  | DATE |  |  |  | MACHINE NO.
適 用 品 名
APPLY TO PART NAME
R1-2360
量 測 代 碼 |  | A: Microscope B: Projector C: Caliper D: Pin gauge E: Height Caliper F: Visual inspection | [14 empty] | 量測單位 |  | +
MEASURING CODE | [16 empty] | 單位：mm |  | -
檢驗項目 | 量測工具 | 模號CAVITY |  |  |  |  | 10 |  | 11 |  | 12 | 13 |  | 14 | 15 | 16
INSP. ITEM | MEASURING TOOLS | 規格/標準 SPEC/WI | [16 empty] | Ø
(A) | A | Ø | 2.08 |  | + | 0.05 | 2.098 |  | 2.098 |  | 2.1 | 2.102 |  | 2.096 | 2.097 | 2.096 |  |  |  | 2.13 | 26
[5 empty] | - | 0.05 | [13 empty] | 2.03 | 27
(B) | D | Ø | 1.97 |  | + | 0.05 | 1.99 |  | 1.99 |  | 1.99 | 1.99 |  | 1.99 | 1.99 | 1.99 |  |  |  | 2.02 | 28
[5 empty] | - | 0.05 | [13 empty] | 1.92 | 29
(C) | A | Ø | 2.08 |  | + | 0.05 | 2.091 |  | 2.087 |  | 2.095 | 2.09 |  | 2.088 | 2.087 | 2.081 |  |  |  | 2.13 | 30
[5 empty] | - | 0.05 | [13 empty] | 2.03 | 31
(D) | C | Ø | 10.92 |  | + | 0.13 | 11 |  | 11.02 |  | 11.03 | 11.03 |  | 11.01 | 11 | 11.02 |  |  |  | 11.05 | 32
[5 empty] | - | 0.13 | [13 empty] | 10.79 | 33
(E) | T020701 | 塞規測試 QE10019 |  |  |  |  | GO |  | GO |  | GO | GO |  | GO | GO | GO |  |  |  |  | 34
|  | Go/No-go Gauge test | [18 empty] | 35
(F) | T800709 | 6% Taper QE10002 |  |  |  |  | GO |  | GO |  | GO | GO |  | GO | GO | GO |  |  |  |  | 36
| (公 M) | Gauging test | [18 empty] | 37
(G) | T1405002 | 氣密測試 QE10001 |  |  |  |  | OK |  | OK |  | OK | OK |  | OK | OK | OK |  |  |  |  | 38
| (公 M) | Air leaking test | [18 empty] | 39
H | T1405002 | 壓裂測試 QE10017 | [18 empty] | 40
| (公 M) | Stress cracking test
I | T1405001 | 滑牙測試 QE10014
Resistance to overriding test
J | T1405001 | 分離力測試 QE10016
Separation force test
K | T1405001 | 可旋出扭矩測試 QE10018
Unscrewing torque test
(L) | F | 外觀檢驗 MO09003 |  |  |  |  | OK |  | OK |  | OK | OK |  | OK | OK | OK
Appearance inspection
1.SET-UP需進行全部項目檢驗，巡檢僅檢驗( )項目。
Inspection items marked with parentheses ( ) are for patrol inspection, While all inspection items are subject to Set-up inspection.
2.各項不良之缺點, 請參考缺點代碼表(M10001-R01)。
Please refer to Defection Code (M10001-R01) for detailed defect categories.
[14 empty] | A | 2015-10-08
[8 empty] | 檢驗員： | [5 empty] | 版本 | 日期 | 製表 | 審核
[8 empty] | INSPECTOR | [5 empty] | REV. | DATE | ISSUED BY | APP.
MOULDEX QC10004-R02.B

## 160706D-1
QUALITY INSPECTION PLAN RECORD
品檢編號： | R01-048 | 品號： |  | R1-2360 | [5 empty] | 版本： | 9 | 品名： | 公轉式針基 (Male Luer Lock) |  |  |  | 頁次： | 1 | □
Q.I.P. NO. |  | P/N | [7 empty] | REV. |  | NAME |  |  |  |  | PAGE | 2
檢驗方式： |  |  | □ | SET UP 檢驗 |  |  |  |  | ■ | 巡檢 |  | 檢驗日期： |  | 160706D |  | 機台號碼： | 7 |  | ■
INSP. MODE |  |  |  | SET UP INSP. | [5 empty] | PATROL |  | DATE |  |  |  | MACHINE NO.
適 用 品 名
APPLY TO PART NAME
R1-2360
量 測 代 碼 |  | A: Microscope B: Projector C: Caliper D: Pin gauge E: Height Caliper F: Visual inspection | [14 empty] | 量測單位 |  | +
MEASURING CODE | [16 empty] | 單位：mm |  | -
檢驗項目 | 量測工具 | 模號CAVITY |  |  |  |  | 1 |  | 3 |  | 4 | 5 |  | 6 | 7 | 8 | 9
INSP. ITEM | MEASURING TOOLS | 規格/標準 SPEC/WI | [16 empty] | Ø
(A) | A | Ø | 2.08 |  | + | 0.05 | 2.102 |  | 2.099 |  | 2.101 | 2.098 |  | 2.1 | 2.097 | 2.107 | 2.093 |  |  | 2.13 | 26
[5 empty] | - | 0.05 | [13 empty] | 2.03 | 27
(B) | D | Ø | 1.97 |  | + | 0.05 | 1.99 |  | 1.99 |  | 1.99 | 1.99 |  | 1.99 | 1.99 | 1.99 | 1.99 |  |  | 2.02 | 28
[5 empty] | - | 0.05 | [13 empty] | 1.92 | 29
(C) | A | Ø | 2.08 |  | + | 0.05 | 2.081 |  | 2.091 |  | 2.089 | 2.092 |  | 2.089 | 2.084 | 2.086 | 2.077 |  |  | 2.13 | 30
[5 empty] | - | 0.05 | [13 empty] | 2.03 | 31
(D) | C | Ø | 10.92 |  | + | 0.13 | 11 |  | 11.02 |  | 11.02 | 11.02 |  | 11.01 | 10.99 | 10.99 | 11.01 |  |  | 11.05 | 32
[5 empty] | - | 0.13 | [13 empty] | 10.79 | 33
(E) | T020701 | 塞規測試 QE10019 |  |  |  |  | GO |  | GO |  | GO | GO |  | GO | GO | GO | GO |  |  |  | 34
|  | Go/No-go Gauge test | [18 empty] | 35
(F) | T800709 | 6% Taper QE10002 |  |  |  |  | GO |  | GO |  | GO | GO |  | GO | GO | GO | GO |  |  |  | 36
| (公 M) | Gauging test | [18 empty] | 37
(G) | T1405002 | 氣密測試 QE10001 |  |  |  |  | OK |  | OK |  | OK | OK |  | OK | OK | OK | OK |  |  |  | 38
| (公 M) | Air leaking test | [18 empty] | 39
H | T1405002 | 壓裂測試 QE10017 | [18 empty] | 40
| (公 M) | Stress cracking test
I | T1405001 | 滑牙測試 QE10014
Resistance to overriding test
J | T1405001 | 分離力測試 QE10016
Separation force test
K | T1405001 | 可旋出扭矩測試 QE10018
Unscrewing torque test
(L) | F | 外觀檢驗 MO09003 |  |  |  |  | OK |  | OK |  | OK | OK |  | OK | OK | OK | OK
Appearance inspection
1.SET-UP需進行全部項目檢驗，巡檢僅檢驗( )項目。
Inspection items marked with parentheses ( ) are for patrol inspection, While all inspection items are subject to Set-up inspection.
2.各項不良之缺點, 請參考缺點代碼表(M10001-R01)。
Please refer to Defection Code (M10001-R01) for detailed defect categories.
[14 empty] | A | 2015-10-08
[8 empty] | 檢驗員： | [5 empty] | 版本 | 日期 | 製表 | 審核
[8 empty] | INSPECTOR | [5 empty] | REV. | DATE | ISSUED BY | APP.
MOULDEX QC10004-R02.B

## 160706D-2
QUALITY INSPECTION PLAN RECORD
品檢編號： | R01-048 | 品號： |  | R1-2360 | [5 empty] | 版本： | 9 | 品名： | 公轉式針基 (Male Luer Lock) |  |  |  | 頁次： | 2 | □
Q.I.P. NO. |  | P/N | [7 empty] | REV. |  | NAME |  |  |  |  | PAGE | 2
檢驗方式： |  |  | □ | SET UP 檢驗 |  |  |  |  | ■ | 巡檢 |  | 檢驗日期： |  | 160706D |  | 機台號碼： | 7 |  | ■
INSP. MODE |  |  |  | SET UP INSP. | [5 empty] | PATROL |  | DATE |  |  |  | MACHINE NO.
適 用 品 名
APPLY TO PART NAME
R1-2360
量 測 代 碼 |  | A: Microscope B: Projector C: Caliper D: Pin gauge E: Height Caliper F: Visual inspection | [14 empty] | 量測單位 |  | +
MEASURING CODE | [16 empty] | 單位：mm |  | -
檢驗項目 | 量測工具 | 模號CAVITY |  |  |  |  | 10 |  | 11 |  | 12 | 13 |  | 14 | 15 | 16
INSP. ITEM | MEASURING TOOLS | 規格/標準 SPEC/WI | [16 empty] | Ø
(A) | A | Ø | 2.08 |  | + | 0.05 | 2.096 |  | 2.093 |  | 2.105 | 2.101 |  | 2.103 | 2.095 | 2.1 |  |  |  | 2.13 | 26
[5 empty] | - | 0.05 | [13 empty] | 2.03 | 27
(B) | D | Ø | 1.97 |  | + | 0.05 | 1.99 |  | 1.99 |  | 1.99 | 1.99 |  | 1.99 | 1.99 | 1.98 |  |  |  | 2.02 | 28
[5 empty] | - | 0.05 | [13 empty] | 1.92 | 29
(C) | A | Ø | 2.08 |  | + | 0.05 | 2.085 |  | 2.085 |  | 2.092 | 2.098 |  | 2.086 | 2.089 | 2.08 |  |  |  | 2.13 | 30
[5 empty] | - | 0.05 | [13 empty] | 2.03 | 31
(D) | C | Ø | 10.92 |  | + | 0.13 | 11 |  | 11.01 |  | 11.02 | 11.03 |  | 11.02 | 11.03 | 10.99 |  |  |  | 11.05 | 32
[5 empty] | - | 0.13 | [13 empty] | 10.79 | 33
(E) | T020701 | 塞規測試 QE10019 |  |  |  |  | GO |  | GO |  | GO | GO |  | GO | GO | GO |  |  |  |  | 34
|  | Go/No-go Gauge test | [18 empty] | 35
(F) | T800709 | 6% Taper QE10002 |  |  |  |  | GO |  | GO |  | GO | GO |  | GO | GO | GO |  |  |  |  | 36
| (公 M) | Gauging test | [18 empty] | 37
(G) | T1405002 | 氣密測試 QE10001 |  |  |  |  | OK |  | OK |  | OK | OK |  | OK | OK | OK |  |  |  |  | 38
| (公 M) | Air leaking test | [18 empty] | 39
H | T1405002 | 壓裂測試 QE10017 | [18 empty] | 40
| (公 M) | Stress cracking test
I | T1405001 | 滑牙測試 QE10014
Resistance to overriding test
J | T1405001 | 分離力測試 QE10016
Separation force test
K | T1405001 | 可旋出扭矩測試 QE10018
Unscrewing torque test
(L) | F | 外觀檢驗 MO09003 |  |  |  |  | OK |  | OK |  | OK | OK |  | OK | OK | OK
Appearance inspection
1.SET-UP需進行全部項目檢驗，巡檢僅檢驗( )項目。
Inspection items marked with parentheses ( ) are for patrol inspection, While all inspection items are subject to Set-up inspection.
2.各項不良之缺點, 請參考缺點代碼表(M10001-R01)。
Please refer to Defection Code (M10001-R01) for detailed defect categories.
[14 empty] | A | 2015-10-08
[8 empty] | 檢驗員： | [5 empty] | 版本 | 日期 | 製表 | 審核
[8 empty] | INSPECTOR | [5 empty] | REV. | DATE | ISSUED BY | APP.
MOULDEX QC10004-R02.B

## 160706E-1
QUALITY INSPECTION PLAN RECORD
品檢編號： | R01-048 | 品號： |  | R1-2360 | [5 empty] | 版本： | 9 | 品名： | 公轉式針基 (Male Luer Lock) |  |  |  | 頁次： | 1 | □
Q.I.P. NO. |  | P/N | [7 empty] | REV. |  | NAME |  |  |  |  | PAGE | 2
檢驗方式： |  |  | □ | SET UP 檢驗 |  |  |  |  | ■ | 巡檢 |  | 檢驗日期： |  | 160706E |  | 機台號碼： | 7 |  | ■
INSP. MODE |  |  |  | SET UP INSP. | [5 empty] | PATROL |  | DATE |  |  |  | MACHINE NO.
適 用 品 名
APPLY TO PART NAME
R1-2360
量 測 代 碼 |  | A: Microscope B: Projector C: Caliper D: Pin gauge E: Height Caliper F: Visual inspection | [14 empty] | 量測單位 |  | +
MEASURING CODE | [16 empty] | 單位：mm |  | -
檢驗項目 | 量測工具 | 模號CAVITY |  |  |  |  | 1 |  | 3 |  | 4 | 5 |  | 6 | 7 | 8 | 9
INSP. ITEM | MEASURING TOOLS | 規格/標準 SPEC/WI | [16 empty] | Ø
(A) | A | Ø | 2.08 |  | + | 0.05 | 2.097 |  | 2.103 |  | 2.102 | 2.103 |  | 2.103 | 2.098 | 2.096 | 2.097 |  |  | 2.13 | 26
[5 empty] | - | 0.05 | [13 empty] | 2.03 | 27
(B) | D | Ø | 1.97 |  | + | 0.05 | 1.98 |  | 1.99 |  | 1.99 | 1.99 |  | 1.99 | 1.99 | 1.99 | 1.99 |  |  | 2.02 | 28
[5 empty] | - | 0.05 | [13 empty] | 1.92 | 29
(C) | A | Ø | 2.08 |  | + | 0.05 | 2.083 |  | 2.092 |  | 2.092 | 2.09 |  | 2.09 | 2.089 | 2.082 | 2.077 |  |  | 2.13 | 30
[5 empty] | - | 0.05 | [13 empty] | 2.03 | 31
(D) | C | Ø | 10.92 |  | + | 0.13 | 11 |  | 11.02 |  | 11.03 | 11.03 |  | 11.02 | 11 | 11.02 | 11 |  |  | 11.05 | 32
[5 empty] | - | 0.13 | [13 empty] | 10.79 | 33
(E) | T020701 | 塞規測試 QE10019 |  |  |  |  | GO |  | GO |  | GO | GO |  | GO | GO | GO | GO |  |  |  | 34
|  | Go/No-go Gauge test | [18 empty] | 35
(F) | T800709 | 6% Taper QE10002 |  |  |  |  | GO |  | GO |  | GO | GO |  | GO | GO | GO | GO |  |  |  | 36
| (公 M) | Gauging test | [18 empty] | 37
(G) | T1405002 | 氣密測試 QE10001 |  |  |  |  | OK |  | OK |  | OK | OK |  | OK | OK | OK | OK |  |  |  | 38
| (公 M) | Air leaking test | [18 empty] | 39
H | T1405002 | 壓裂測試 QE10017 | [18 empty] | 40
| (公 M) | Stress cracking test
I | T1405001 | 滑牙測試 QE10014
Resistance to overriding test
J | T1405001 | 分離力測試 QE10016
Separation force test
K | T1405001 | 可旋出扭矩測試 QE10018
Unscrewing torque test
(L) | F | 外觀檢驗 MO09003 |  |  |  |  | OK |  | OK |  | OK | OK |  | OK | OK | OK | OK
Appearance inspection
1.SET-UP需進行全部項目檢驗，巡檢僅檢驗( )項目。
Inspection items marked with parentheses ( ) are for patrol inspection, While all inspection items are subject to Set-up inspection.
2.各項不良之缺點, 請參考缺點代碼表(M10001-R01)。
Please refer to Defection Code (M10001-R01) for detailed defect categories.
[14 empty] | A | 2015-10-08
[8 empty] | 檢驗員： | [5 empty] | 版本 | 日期 | 製表 | 審核
[8 empty] | INSPECTOR | [5 empty] | REV. | DATE | ISSUED BY | APP.
MOULDEX QC10004-R02.B

## 160706E-2
QUALITY INSPECTION PLAN RECORD
品檢編號： | R01-048 | 品號： |  | R1-2360 | [5 empty] | 版本： | 9 | 品名： | 公轉式針基 (Male Luer Lock) |  |  |  | 頁次： | 2 | □
Q.I.P. NO. |  | P/N | [7 empty] | REV. |  | NAME |  |  |  |  | PAGE | 2
檢驗方式： |  |  | □ | SET UP 檢驗 |  |  |  |  | ■ | 巡檢 |  | 檢驗日期： |  | 160706E |  | 機台號碼： | 7 |  | ■
INSP. MODE |  |  |  | SET UP INSP. | [5 empty] | PATROL |  | DATE |  |  |  | MACHINE NO.
適 用 品 名
APPLY TO PART NAME
R1-2360
量 測 代 碼 |  | A: Microscope B: Projector C: Caliper D: Pin gauge E: Height Caliper F: Visual inspection | [14 empty] | 量測單位 |  | +
MEASURING CODE | [16 empty] | 單位：mm |  | -
檢驗項目 | 量測工具 | 模號CAVITY |  |  |  |  | 10 |  | 11 |  | 12 | 13 |  | 14 | 15 | 16
INSP. ITEM | MEASURING TOOLS | 規格/標準 SPEC/WI | [16 empty] | Ø
(A) | A | Ø | 2.08 |  | + | 0.05 | 2.097 |  | 2.098 |  | 2.099 | 2.103 |  | 2.097 | 2.099 | 2.094 |  |  |  | 2.13 | 26
[5 empty] | - | 0.05 | [13 empty] | 2.03 | 27
(B) | D | Ø | 1.97 |  | + | 0.05 | 1.99 |  | 1.99 |  | 1.99 | 1.99 |  | 1.99 | 1.99 | 1.99 |  |  |  | 2.02 | 28
[5 empty] | - | 0.05 | [13 empty] | 1.92 | 29
(C) | A | Ø | 2.08 |  | + | 0.05 | 2.088 |  | 2.083 |  | 2.095 | 2.097 |  | 2.09 | 2.086 | 2.076 |  |  |  | 2.13 | 30
[5 empty] | - | 0.05 | [13 empty] | 2.03 | 31
(D) | C | Ø | 10.92 |  | + | 0.13 | 11.03 |  | 11.02 |  | 11.02 | 11.03 |  | 11.02 | 11.01 | 11.04 |  |  |  | 11.05 | 32
[5 empty] | - | 0.13 | [13 empty] | 10.79 | 33
(E) | T020701 | 塞規測試 QE10019 |  |  |  |  | GO |  | GO |  | GO | GO |  | GO | GO | GO |  |  |  |  | 34
|  | Go/No-go Gauge test | [18 empty] | 35
(F) | T800709 | 6% Taper QE10002 |  |  |  |  | GO |  | GO |  | GO | GO |  | GO | GO | GO |  |  |  |  | 36
| (公 M) | Gauging test | [18 empty] | 37
(G) | T1405002 | 氣密測試 QE10001 |  |  |  |  | OK |  | OK |  | OK | OK |  | OK | OK | OK |  |  |  |  | 38
| (公 M) | Air leaking test | [18 empty] | 39
H | T1405002 | 壓裂測試 QE10017 | [18 empty] | 40
| (公 M) | Stress cracking test
I | T1405001 | 滑牙測試 QE10014
Resistance to overriding test
J | T1405001 | 分離力測試 QE10016
Separation force test
K | T1405001 | 可旋出扭矩測試 QE10018
Unscrewing torque test
(L) | F | 外觀檢驗 MO09003 |  |  |  |  | OK |  | OK |  | OK | OK |  | OK | OK | OK
Appearance inspection
1.SET-UP需進行全部項目檢驗，巡檢僅檢驗( )項目。
Inspection items marked with parentheses ( ) are for patrol inspection, While all inspection items are subject to Set-up inspection.
2.各項不良之缺點, 請參考缺點代碼表(M10001-R01)。
Please refer to Defection Code (M10001-R01) for detailed defect categories.
[14 empty] | A | 2015-10-08
[8 empty] | 檢驗員： | [5 empty] | 版本 | 日期 | 製表 | 審核
[8 empty] | INSPECTOR | [5 empty] | REV. | DATE | ISSUED BY | APP.
MOULDEX QC10004-R02.B

## 160707D-1
QUALITY INSPECTION PLAN RECORD
品檢編號： | R01-048 | 品號： |  | R1-2360 | [5 empty] | 版本： | 9 | 品名： | 公轉式針基 (Male Luer Lock) |  |  |  | 頁次： | 1 | □
Q.I.P. NO. |  | P/N | [7 empty] | REV. |  | NAME |  |  |  |  | PAGE | 2
檢驗方式： |  |  | □ | SET UP 檢驗 |  |  |  |  | ■ | 巡檢 |  | 檢驗日期： |  | 160707D |  | 機台號碼： | 7 |  | ■
INSP. MODE |  |  |  | SET UP INSP. | [5 empty] | PATROL |  | DATE |  |  |  | MACHINE NO.
適 用 品 名
APPLY TO PART NAME
R1-2360
量 測 代 碼 |  | A: Microscope B: Projector C: Caliper D: Pin gauge E: Height Caliper F: Visual inspection | [14 empty] | 量測單位 |  | +
MEASURING CODE | [16 empty] | 單位：mm |  | -
檢驗項目 | 量測工具 | 模號CAVITY |  |  |  |  | 1 |  | 3 |  | 4 | 5 |  | 6 | 7 | 8 | 9
INSP. ITEM | MEASURING TOOLS | 規格/標準 SPEC/WI | [16 empty] | Ø
(A) | A | Ø | 2.08 |  | + | 0.05 | 2.105 |  | 2.101 |  | 2.105 | 2.106 |  | 2.096 | 2.1 | 2.102 | 2.095 |  |  | 2.13 | 26
[5 empty] | - | 0.05 | [13 empty] | 2.03 | 27
(B) | D | Ø | 1.97 |  | + | 0.05 | 1.99 |  | 1.99 |  | 1.99 | 1.99 |  | 1.99 | 1.99 | 1.99 | 1.99 |  |  | 2.02 | 28
[5 empty] | - | 0.05 | [13 empty] | 1.92 | 29
(C) | A | Ø | 2.08 |  | + | 0.05 | 2.084 |  | 2.089 |  | 2.092 | 2.089 |  | 2.093 | 2.089 | 2.081 | 2.079 |  |  | 2.13 | 30
[5 empty] | - | 0.05 | [13 empty] | 2.03 | 31
(D) | C | Ø | 10.92 |  | + | 0.13 | 11 |  | 11.03 |  | 11.03 | 11.03 |  | 11.01 | 11.01 | 11 | 11 |  |  | 11.05 | 32
[5 empty] | - | 0.13 | [13 empty] | 10.79 | 33
(E) | T020701 | 塞規測試 QE10019 |  |  |  |  | GO |  | GO |  | GO | GO |  | GO | GO | GO | GO |  |  |  | 34
|  | Go/No-go Gauge test | [18 empty] | 35
(F) | T800709 | 6% Taper QE10002 |  |  |  |  | GO |  | GO |  | GO | GO |  | GO | GO | GO | GO |  |  |  | 36
| (公 M) | Gauging test | [18 empty] | 37
(G) | T1405002 | 氣密測試 QE10001 |  |  |  |  | OK |  | OK |  | OK | OK |  | OK | OK | OK | OK |  |  |  | 38
| (公 M) | Air leaking test | [18 empty] | 39
H | T1405002 | 壓裂測試 QE10017 | [18 empty] | 40
| (公 M) | Stress cracking test
I | T1405001 | 滑牙測試 QE10014
Resistance to overriding test
J | T1405001 | 分離力測試 QE10016
Separation force test
K | T1405001 | 可旋出扭矩測試 QE10018
Unscrewing torque test
(L) | F | 外觀檢驗 MO09003 |  |  |  |  | OK |  | OK |  | OK | OK |  | OK | OK | OK | OK
Appearance inspection
1.SET-UP需進行全部項目檢驗，巡檢僅檢驗( )項目。
Inspection items marked with parentheses ( ) are for patrol inspection, While all inspection items are subject to Set-up inspection.
2.各項不良之缺點, 請參考缺點代碼表(M10001-R01)。
Please refer to Defection Code (M10001-R01) for detailed defect categories.
[14 empty] | A | 2015-10-08
[8 empty] | 檢驗員： | [5 empty] | 版本 | 日期 | 製表 | 審核
[8 empty] | INSPECTOR | [5 empty] | REV. | DATE | ISSUED BY | APP.
MOULDEX QC10004-R02.B

## 160707D-2
QUALITY INSPECTION PLAN RECORD
品檢編號： | R01-048 | 品號： |  | R1-2360 | [5 empty] | 版本： | 9 | 品名： | 公轉式針基 (Male Luer Lock) |  |  |  | 頁次： | 2 | □
Q.I.P. NO. |  | P/N | [7 empty] | REV. |  | NAME |  |  |  |  | PAGE | 2
檢驗方式： |  |  | □ | SET UP 檢驗 |  |  |  |  | ■ | 巡檢 |  | 檢驗日期： |  | 160707D |  | 機台號碼： | 7 |  | ■
INSP. MODE |  |  |  | SET UP INSP. | [5 empty] | PATROL |  | DATE |  |  |  | MACHINE NO.
適 用 品 名
APPLY TO PART NAME
R1-2360
量 測 代 碼 |  | A: Microscope B: Projector C: Caliper D: Pin gauge E: Height Caliper F: Visual inspection | [14 empty] | 量測單位 |  | +
MEASURING CODE | [16 empty] | 單位：mm |  | -
檢驗項目 | 量測工具 | 模號CAVITY |  |  |  |  | 10 |  | 11 |  | 12 | 13 |  | 14 | 15 | 16
INSP. ITEM | MEASURING TOOLS | 規格/標準 SPEC/WI | [16 empty] | Ø
(A) | A | Ø | 2.08 |  | + | 0.05 | 2.1 |  | 2.101 |  | 2.101 | 2.098 |  | 2.1 | 2.099 | 2.094 |  |  |  | 2.13 | 26
[5 empty] | - | 0.05 | [13 empty] | 2.03 | 27
(B) | D | Ø | 1.97 |  | + | 0.05 | 1.99 |  | 1.99 |  | 1.99 | 1.99 |  | 1.99 | 1.99 | 1.98 |  |  |  | 2.02 | 28
[5 empty] | - | 0.05 | [13 empty] | 1.92 | 29
(C) | A | Ø | 2.08 |  | + | 0.05 | 2.084 |  | 2.09 |  | 2.09 | 2.087 |  | 2.096 | 2.085 | 2.086 |  |  |  | 2.13 | 30
[5 empty] | - | 0.05 | [13 empty] | 2.03 | 31
(D) | C | Ø | 10.92 |  | + | 0.13 | 11.01 |  | 11.02 |  | 11.03 | 11.03 |  | 11.01 | 11.03 | 11.03 |  |  |  | 11.05 | 32
[5 empty] | - | 0.13 | [13 empty] | 10.79 | 33
(E) | T020701 | 塞規測試 QE10019 |  |  |  |  | GO |  | GO |  | GO | GO |  | GO | GO | GO |  |  |  |  | 34
|  | Go/No-go Gauge test | [18 empty] | 35
(F) | T800709 | 6% Taper QE10002 |  |  |  |  | GO |  | GO |  | GO | GO |  | GO | GO | GO |  |  |  |  | 36
| (公 M) | Gauging test | [18 empty] | 37
(G) | T1405002 | 氣密測試 QE10001 |  |  |  |  | OK |  | OK |  | OK | OK |  | OK | OK | OK |  |  |  |  | 38
| (公 M) | Air leaking test | [18 empty] | 39
H | T1405002 | 壓裂測試 QE10017 | [18 empty] | 40
| (公 M) | Stress cracking test
I | T1405001 | 滑牙測試 QE10014
Resistance to overriding test
J | T1405001 | 分離力測試 QE10016
Separation force test
K | T1405001 | 可旋出扭矩測試 QE10018
Unscrewing torque test
(L) | F | 外觀檢驗 MO09003 |  |  |  |  | OK |  | OK |  | OK | OK |  | OK | OK | OK
Appearance inspection
1.SET-UP需進行全部項目檢驗，巡檢僅檢驗( )項目。
Inspection items marked with parentheses ( ) are for patrol inspection, While all inspection items are subject to Set-up inspection.
2.各項不良之缺點, 請參考缺點代碼表(M10001-R01)。
Please refer to Defection Code (M10001-R01) for detailed defect categories.
[14 empty] | A | 2015-10-08
[8 empty] | 檢驗員： | [5 empty] | 版本 | 日期 | 製表 | 審核
[8 empty] | INSPECTOR | [5 empty] | REV. | DATE | ISSUED BY | APP.
MOULDEX QC10004-R02.B

## 160710E-1
QUALITY INSPECTION PLAN RECORD
品檢編號： | R01-048 | 品號： |  | R1-2360 | [5 empty] | 版本： | 9 | 品名： | 公轉式針基 (Male Luer Lock) |  |  |  | 頁次： | 1 | □
Q.I.P. NO. |  | P/N | [7 empty] | REV. |  | NAME |  |  |  |  | PAGE | 2
檢驗方式： |  |  | □ | SET UP 檢驗 |  |  |  |  | ■ | 巡檢 |  | 檢驗日期： |  | 160710E |  | 機台號碼： | 7 |  | ■
INSP. MODE |  |  |  | SET UP INSP. | [5 empty] | PATROL |  | DATE |  |  |  | MACHINE NO.
適 用 品 名
APPLY TO PART NAME
R1-2360
量 測 代 碼 |  | A: Microscope B: Projector C: Caliper D: Pin gauge E: Height Caliper F: Visual inspection | [14 empty] | 量測單位 |  | +
MEASURING CODE | [16 empty] | 單位：mm |  | -
檢驗項目 | 量測工具 | 模號CAVITY |  |  |  |  | 1 |  | 3 |  | 4 | 5 |  | 6 | 7 | 8 | 9
INSP. ITEM | MEASURING TOOLS | 規格/標準 SPEC/WI | [16 empty] | Ø
(A) | A | Ø | 2.08 |  | + | 0.05 | 2.098 |  | 2.099 |  | 2.103 | 2.1 |  | 2.101 | 2.096 | 2.108 | 2.1 |  |  | 2.13 | 26
[5 empty] | - | 0.05 | [13 empty] | 2.03 | 27
(B) | D | Ø | 1.97 |  | + | 0.05 | 1.98 |  | 1.99 |  | 1.99 | 1.99 |  | 1.99 | 1.99 | 1.99 | 1.99 |  |  | 2.02 | 28
[5 empty] | - | 0.05 | [13 empty] | 1.92 | 29
(C) | A | Ø | 2.08 |  | + | 0.05 | 2.086 |  | 2.087 |  | 2.096 | 2.091 |  | 2.091 | 2.088 | 2.074 | 2.083 |  |  | 2.13 | 30
[5 empty] | - | 0.05 | [13 empty] | 2.03 | 31
(D) | C | Ø | 10.92 |  | + | 0.13 | 11 |  | 11.04 |  | 11.02 | 11.03 |  | 11.03 | 11 | 11 | 11 |  |  | 11.05 | 32
[5 empty] | - | 0.13 | [13 empty] | 10.79 | 33
(E) | T020701 | 塞規測試 QE10019 |  |  |  |  | GO |  | GO |  | GO | GO |  | GO | GO | GO | GO |  |  |  | 34
|  | Go/No-go Gauge test | [18 empty] | 35
(F) | T800709 | 6% Taper QE10002 |  |  |  |  | GO |  | GO |  | GO | GO |  | GO | GO | GO | GO |  |  |  | 36
| (公 M) | Gauging test | [18 empty] | 37
(G) | T1405002 | 氣密測試 QE10001 |  |  |  |  | OK |  | OK |  | OK | OK |  | OK | OK | OK | OK |  |  |  | 38
| (公 M) | Air leaking test | [18 empty] | 39
H | T1405002 | 壓裂測試 QE10017 | [18 empty] | 40
| (公 M) | Stress cracking test
I | T1405001 | 滑牙測試 QE10014
Resistance to overriding test
J | T1405001 | 分離力測試 QE10016
Separation force test
K | T1405001 | 可旋出扭矩測試 QE10018
Unscrewing torque test
(L) | F | 外觀檢驗 MO09003 |  |  |  |  | OK |  | OK |  | OK | OK |  | OK | OK | OK | OK
Appearance inspection
1.SET-UP需進行全部項目檢驗，巡檢僅檢驗( )項目。
Inspection items marked with parentheses ( ) are for patrol inspection, While all inspection items are subject to Set-up inspection.
2.各項不良之缺點, 請參考缺點代碼表(M10001-R01)。
Please refer to Defection Code (M10001-R01) for detailed defect categories.
[14 empty] | A | 2015-10-08
[8 empty] | 檢驗員： | [5 empty] | 版本 | 日期 | 製表 | 審核
[8 empty] | INSPECTOR | [5 empty] | REV. | DATE | ISSUED BY | APP.
MOULDEX QC10004-R02.B

## 160710E-2
QUALITY INSPECTION PLAN RECORD
品檢編號： | R01-048 | 品號： |  | R1-2360 | [5 empty] | 版本： | 9 | 品名： | 公轉式針基 (Male Luer Lock) |  |  |  | 頁次： | 2 | □
Q.I.P. NO. |  | P/N | [7 empty] | REV. |  | NAME |  |  |  |  | PAGE | 2
檢驗方式： |  |  | □ | SET UP 檢驗 |  |  |  |  | ■ | 巡檢 |  | 檢驗日期： |  | 160710E |  | 機台號碼： | 7 |  | ■
INSP. MODE |  |  |  | SET UP INSP. | [5 empty] | PATROL |  | DATE |  |  |  | MACHINE NO.
適 用 品 名
APPLY TO PART NAME
R1-2360
量 測 代 碼 |  | A: Microscope B: Projector C: Caliper D: Pin gauge E: Height Caliper F: Visual inspection | [14 empty] | 量測單位 |  | +
MEASURING CODE | [16 empty] | 單位：mm |  | -
檢驗項目 | 量測工具 | 模號CAVITY |  |  |  |  | 10 |  | 11 |  | 12 | 13 |  | 14 | 15 | 16
INSP. ITEM | MEASURING TOOLS | 規格/標準 SPEC/WI | [16 empty] | Ø
(A) | A | Ø | 2.08 |  | + | 0.05 | 2.097 |  | 2.099 |  | 2.1 | 2.099 |  | 2.1 | 2.097 | 2.094 |  |  |  | 2.13 | 26
[5 empty] | - | 0.05 | [13 empty] | 2.03 | 27
(B) | D | Ø | 1.97 |  | + | 0.05 | 1.99 |  | 1.99 |  | 1.99 | 1.99 |  | 1.99 | 1.99 | 1.99 |  |  |  | 2.02 | 28
[5 empty] | - | 0.05 | [13 empty] | 1.92 | 29
(C) | A | Ø | 2.08 |  | + | 0.05 | 2.084 |  | 2.091 |  | 2.097 | 2.097 |  | 2.09 | 2.088 | 2.076 |  |  |  | 2.13 | 30
[5 empty] | - | 0.05 | [13 empty] | 2.03 | 31
(D) | C | Ø | 10.92 |  | + | 0.13 | 11 |  | 11.03 |  | 11.03 | 11.03 |  | 11.03 | 11 | 11.02 |  |  |  | 11.05 | 32
[5 empty] | - | 0.13 | [13 empty] | 10.79 | 33
(E) | T020701 | 塞規測試 QE10019 |  |  |  |  | GO |  | GO |  | GO | GO |  | GO | GO | GO |  |  |  |  | 34
|  | Go/No-go Gauge test | [18 empty] | 35
(F) | T800709 | 6% Taper QE10002 |  |  |  |  | GO |  | GO |  | GO | GO |  | GO | GO | GO |  |  |  |  | 36
| (公 M) | Gauging test | [18 empty] | 37
(G) | T1405002 | 氣密測試 QE10001 |  |  |  |  | OK |  | OK |  | OK | OK |  | OK | OK | OK |  |  |  |  | 38
| (公 M) | Air leaking test | [18 empty] | 39
H | T1405002 | 壓裂測試 QE10017 | [18 empty] | 40
| (公 M) | Stress cracking test
I | T1405001 | 滑牙測試 QE10014
Resistance to overriding test
J | T1405001 | 分離力測試 QE10016
Separation force test
K | T1405001 | 可旋出扭矩測試 QE10018
Unscrewing torque test
(L) | F | 外觀檢驗 MO09003 |  |  |  |  | OK |  | OK |  | OK | OK |  | OK | OK | OK
Appearance inspection
1.SET-UP需進行全部項目檢驗，巡檢僅檢驗( )項目。
Inspection items marked with parentheses ( ) are for patrol inspection, While all inspection items are subject to Set-up inspection.
2.各項不良之缺點, 請參考缺點代碼表(M10001-R01)。
Please refer to Defection Code (M10001-R01) for detailed defect categories.
[14 empty] | A | 2015-10-08
[8 empty] | 檢驗員： | [5 empty] | 版本 | 日期 | 製表 | 審核
[8 empty] | INSPECTOR | [5 empty] | REV. | DATE | ISSUED BY | APP.
MOULDEX QC10004-R02.B

## 160711D-1
QUALITY INSPECTION PLAN RECORD
品檢編號： | R01-048 | 品號： |  | R1-2360 | [5 empty] | 版本： | 9 | 品名： | 公轉式針基 (Male Luer Lock) |  |  |  | 頁次： | 1 | □
Q.I.P. NO. |  | P/N | [7 empty] | REV. |  | NAME |  |  |  |  | PAGE | 2
檢驗方式： |  |  | □ | SET UP 檢驗 |  |  |  |  | ■ | 巡檢 |  | 檢驗日期： |  | 160711D |  | 機台號碼： | 7 |  | ■
INSP. MODE |  |  |  | SET UP INSP. | [5 empty] | PATROL |  | DATE |  |  |  | MACHINE NO.
適 用 品 名
APPLY TO PART NAME
R1-2360
量 測 代 碼 |  | A: Microscope B: Projector C: Caliper D: Pin gauge E: Height Caliper F: Visual inspection | [14 empty] | 量測單位 |  | +
MEASURING CODE | [16 empty] | 單位：mm |  | -
檢驗項目 | 量測工具 | 模號CAVITY |  |  |  |  | 1 |  | 3 |  | 4 | 5 |  | 6 | 7 | 8 | 9
INSP. ITEM | MEASURING TOOLS | 規格/標準 SPEC/WI | [16 empty] | Ø
(A) | A | Ø | 2.08 |  | + | 0.05 | 2.098 |  | 2.101 |  | 2.101 | 2.102 |  | 2.1 | 2.103 | 2.108 | 2.104 |  |  | 2.13 | 26
[5 empty] | - | 0.05 | [13 empty] | 2.03 | 27
(B) | D | Ø | 1.97 |  | + | 0.05 | 1.98 |  | 1.99 |  | 1.99 | 1.99 |  | 1.99 | 1.99 | 1.99 | 1.99 |  |  | 2.02 | 28
[5 empty] | - | 0.05 | [13 empty] | 1.92 | 29
(C) | A | Ø | 2.08 |  | + | 0.05 | 2.087 |  | 2.092 |  | 2.094 | 2.094 |  | 2.09 | 2.083 | 2.081 | 2.074 |  |  | 2.13 | 30
[5 empty] | - | 0.05 | [13 empty] | 2.03 | 31
(D) | C | Ø | 10.92 |  | + | 0.13 | 11 |  | 11.02 |  | 11.03 | 11.03 |  | 11.01 | 11 | 11 | 11 |  |  | 11.05 | 32
[5 empty] | - | 0.13 | [13 empty] | 10.79 | 33
(E) | T020701 | 塞規測試 QE10019 |  |  |  |  | GO |  | GO |  | GO | GO |  | GO | GO | GO | GO |  |  |  | 34
|  | Go/No-go Gauge test | [18 empty] | 35
(F) | T800709 | 6% Taper QE10002 |  |  |  |  | GO |  | GO |  | GO | GO |  | GO | GO | GO | GO |  |  |  | 36
| (公 M) | Gauging test | [18 empty] | 37
(G) | T1405002 | 氣密測試 QE10001 |  |  |  |  | OK |  | OK |  | OK | OK |  | OK | OK | OK | OK |  |  |  | 38
| (公 M) | Air leaking test | [18 empty] | 39
H | T1405002 | 壓裂測試 QE10017 | [18 empty] | 40
| (公 M) | Stress cracking test
I | T1405001 | 滑牙測試 QE10014
Resistance to overriding test
J | T1405001 | 分離力測試 QE10016
Separation force test
K | T1405001 | 可旋出扭矩測試 QE10018
Unscrewing torque test
(L) | F | 外觀檢驗 MO09003 |  |  |  |  | OK |  | OK |  | OK | OK |  | OK | OK | OK | OK
Appearance inspection
1.SET-UP需進行全部項目檢驗，巡檢僅檢驗( )項目。
Inspection items marked with parentheses ( ) are for patrol inspection, While all inspection items are subject to Set-up inspection.
2.各項不良之缺點, 請參考缺點代碼表(M10001-R01)。
Please refer to Defection Code (M10001-R01) for detailed defect categories.
[14 empty] | A | 2015-10-08
[8 empty] | 檢驗員： | [5 empty] | 版本 | 日期 | 製表 | 審核
[8 empty] | INSPECTOR | [5 empty] | REV. | DATE | ISSUED BY | APP.
MOULDEX QC10004-R02.B

## 160711D-2
QUALITY INSPECTION PLAN RECORD
品檢編號： | R01-048 | 品號： |  | R1-2360 | [5 empty] | 版本： | 9 | 品名： | 公轉式針基 (Male Luer Lock) |  |  |  | 頁次： | 2 | □
Q.I.P. NO. |  | P/N | [7 empty] | REV. |  | NAME |  |  |  |  | PAGE | 2
檢驗方式： |  |  | □ | SET UP 檢驗 |  |  |  |  | ■ | 巡檢 |  | 檢驗日期： |  | 160711D |  | 機台號碼： | 7 |  | ■
INSP. MODE |  |  |  | SET UP INSP. | [5 empty] | PATROL |  | DATE |  |  |  | MACHINE NO.
適 用 品 名
APPLY TO PART NAME
R1-2360
量 測 代 碼 |  | A: Microscope B: Projector C: Caliper D: Pin gauge E: Height Caliper F: Visual inspection | [14 empty] | 量測單位 |  | +
MEASURING CODE | [16 empty] | 單位：mm |  | -
檢驗項目 | 量測工具 | 模號CAVITY |  |  |  |  | 10 |  | 11 |  | 12 | 13 |  | 14 | 15 | 16
INSP. ITEM | MEASURING TOOLS | 規格/標準 SPEC/WI | [16 empty] | Ø
(A) | A | Ø | 2.08 |  | + | 0.05 | 2.097 |  | 2.099 |  | 2.103 | 2.106 |  | 2.096 | 2.096 | 2.093 |  |  |  | 2.13 | 26
[5 empty] | - | 0.05 | [13 empty] | 2.03 | 27
(B) | D | Ø | 1.97 |  | + | 0.05 | 1.99 |  | 1.99 |  | 1.99 | 1.99 |  | 1.98 | 1.99 | 1.99 |  |  |  | 2.02 | 28
[5 empty] | - | 0.05 | [13 empty] | 1.92 | 29
(C) | A | Ø | 2.08 |  | + | 0.05 | 2.081 |  | 2.089 |  | 2.094 | 2.087 |  | 2.085 | 2.085 | 2.078 |  |  |  | 2.13 | 30
[5 empty] | - | 0.05 | [13 empty] | 2.03 | 31
(D) | C | Ø | 10.92 |  | + | 0.13 | 11.03 |  | 11.01 |  | 11.02 | 11.03 |  | 11.03 | 11.02 | 11 |  |  |  | 11.05 | 32
[5 empty] | - | 0.13 | [13 empty] | 10.79 | 33
(E) | T020701 | 塞規測試 QE10019 |  |  |  |  | GO |  | GO |  | GO | GO |  | GO | GO | GO |  |  |  |  | 34
|  | Go/No-go Gauge test | [18 empty] | 35
(F) | T800709 | 6% Taper QE10002 |  |  |  |  | GO |  | GO |  | GO | GO |  | GO | GO | GO |  |  |  |  | 36
| (公 M) | Gauging test | [18 empty] | 37
(G) | T1405002 | 氣密測試 QE10001 |  |  |  |  | OK |  | OK |  | OK | OK |  | OK | OK | OK |  |  |  |  | 38
| (公 M) | Air leaking test | [18 empty] | 39
H | T1405002 | 壓裂測試 QE10017 | [18 empty] | 40
| (公 M) | Stress cracking test
I | T1405001 | 滑牙測試 QE10014
Resistance to overriding test
J | T1405001 | 分離力測試 QE10016
Separation force test
K | T1405001 | 可旋出扭矩測試 QE10018
Unscrewing torque test
(L) | F | 外觀檢驗 MO09003 |  |  |  |  | OK |  | OK |  | OK | OK |  | OK | OK | OK
Appearance inspection
1.SET-UP需進行全部項目檢驗，巡檢僅檢驗( )項目。
Inspection items marked with parentheses ( ) are for patrol inspection, While all inspection items are subject to Set-up inspection.
2.各項不良之缺點, 請參考缺點代碼表(M10001-R01)。
Please refer to Defection Code (M10001-R01) for detailed defect categories.
[14 empty] | A | 2015-10-08
[8 empty] | 檢驗員： | [5 empty] | 版本 | 日期 | 製表 | 審核
[8 empty] | INSPECTOR | [5 empty] | REV. | DATE | ISSUED BY | APP.
MOULDEX QC10004-R02.B

## 160711E-1
QUALITY INSPECTION PLAN RECORD
品檢編號： | R01-048 | 品號： |  | R1-2360 | [5 empty] | 版本： | 9 | 品名： | 公轉式針基 (Male Luer Lock) |  |  |  | 頁次： | 1 | □
Q.I.P. NO. |  | P/N | [7 empty] | REV. |  | NAME |  |  |  |  | PAGE | 2
檢驗方式： |  |  | □ | SET UP 檢驗 |  |  |  |  | ■ | 巡檢 |  | 檢驗日期： |  | 160711E |  | 機台號碼： | 7 |  | ■
INSP. MODE |  |  |  | SET UP INSP. | [5 empty] | PATROL |  | DATE |  |  |  | MACHINE NO.
適 用 品 名
APPLY TO PART NAME
R1-2360
量 測 代 碼 |  | A: Microscope B: Projector C: Caliper D: Pin gauge E: Height Caliper F: Visual inspection | [14 empty] | 量測單位 |  | +
MEASURING CODE | [16 empty] | 單位：mm |  | -
檢驗項目 | 量測工具 | 模號CAVITY |  |  |  |  | 1 |  | 3 |  | 4 | 5 |  | 6 | 7 | 8 | 9
INSP. ITEM | MEASURING TOOLS | 規格/標準 SPEC/WI | [16 empty] | Ø
(A) | A | Ø | 2.08 |  | + | 0.05 | 2.096 |  | 2.1 |  | 2.102 | 2.102 |  | 2.1 | 2.097 | 2.098 | 2.096 |  |  | 2.13 | 26
[5 empty] | - | 0.05 | [13 empty] | 2.03 | 27
(B) | D | Ø | 1.97 |  | + | 0.05 | 1.98 |  | 1.99 |  | 1.99 | 1.99 |  | 1.99 | 1.99 | 1.99 | 1.99 |  |  | 2.02 | 28
[5 empty] | - | 0.05 | [13 empty] | 1.92 | 29
(C) | A | Ø | 2.08 |  | + | 0.05 | 2.088 |  | 2.093 |  | 2.092 | 2.093 |  | 2.088 | 2.085 | 2.081 | 2.074 |  |  | 2.13 | 30
[5 empty] | - | 0.05 | [13 empty] | 2.03 | 31
(D) | C | Ø | 10.92 |  | + | 0.13 | 11 |  | 11.01 |  | 11.03 | 11.03 |  | 11.01 | 11 | 11 | 11 |  |  | 11.05 | 32
[5 empty] | - | 0.13 | [13 empty] | 10.79 | 33
(E) | T020701 | 塞規測試 QE10019 |  |  |  |  | GO |  | GO |  | GO | GO |  | GO | GO | GO | GO |  |  |  | 34
|  | Go/No-go Gauge test | [18 empty] | 35
(F) | T800709 | 6% Taper QE10002 |  |  |  |  | GO |  | GO |  | GO | GO |  | GO | GO | GO | GO |  |  |  | 36
| (公 M) | Gauging test | [18 empty] | 37
(G) | T1405002 | 氣密測試 QE10001 |  |  |  |  | OK |  | OK |  | OK | OK |  | OK | OK | OK | OK |  |  |  | 38
| (公 M) | Air leaking test | [18 empty] | 39
H | T1405002 | 壓裂測試 QE10017 | [18 empty] | 40
| (公 M) | Stress cracking test
I | T1405001 | 滑牙測試 QE10014
Resistance to overriding test
J | T1405001 | 分離力測試 QE10016
Separation force test
K | T1405001 | 可旋出扭矩測試 QE10018
Unscrewing torque test
(L) | F | 外觀檢驗 MO09003 |  |  |  |  | OK |  | OK |  | OK | OK |  | OK | OK | OK | OK
Appearance inspection
1.SET-UP需進行全部項目檢驗，巡檢僅檢驗( )項目。
Inspection items marked with parentheses ( ) are for patrol inspection, While all inspection items are subject to Set-up inspection.
2.各項不良之缺點, 請參考缺點代碼表(M10001-R01)。
Please refer to Defection Code (M10001-R01) for detailed defect categories.
[14 empty] | A | 2015-10-08
[8 empty] | 檢驗員： | [5 empty] | 版本 | 日期 | 製表 | 審核
[8 empty] | INSPECTOR | [5 empty] | REV. | DATE | ISSUED BY | APP.
MOULDEX QC10004-R02.B

## 160711E-2
QUALITY INSPECTION PLAN RECORD
品檢編號： | R01-048 | 品號： |  | R1-2360 | [5 empty] | 版本： | 9 | 品名： | 公轉式針基 (Male Luer Lock) |  |  |  | 頁次： | 2 | □
Q.I.P. NO. |  | P/N | [7 empty] | REV. |  | NAME |  |  |  |  | PAGE | 2
檢驗方式： |  |  | □ | SET UP 檢驗 |  |  |  |  | ■ | 巡檢 |  | 檢驗日期： |  | 160711E |  | 機台號碼： | 7 |  | ■
INSP. MODE |  |  |  | SET UP INSP. | [5 empty] | PATROL |  | DATE |  |  |  | MACHINE NO.
適 用 品 名
APPLY TO PART NAME
R1-2360
量 測 代 碼 |  | A: Microscope B: Projector C: Caliper D: Pin gauge E: Height Caliper F: Visual inspection | [14 empty] | 量測單位 |  | +
MEASURING CODE | [16 empty] | 單位：mm |  | -
檢驗項目 | 量測工具 | 模號CAVITY |  |  |  |  | 10 |  | 11 |  | 12 | 13 |  | 14 | 15 | 16
INSP. ITEM | MEASURING TOOLS | 規格/標準 SPEC/WI | [16 empty] | Ø
(A) | A | Ø | 2.08 |  | + | 0.05 | 2.1 |  | 2.104 |  | 2.102 | 2.098 |  | 2.098 | 2.094 | 2.097 |  |  |  | 2.13 | 26
[5 empty] | - | 0.05 | [13 empty] | 2.03 | 27
(B) | D | Ø | 1.97 |  | + | 0.05 | 1.99 |  | 1.99 |  | 1.99 | 1.99 |  | 1.98 | 1.99 | 1.99 |  |  |  | 2.02 | 28
[5 empty] | - | 0.05 | [13 empty] | 1.92 | 29
(C) | A | Ø | 2.08 |  | + | 0.05 | 2.083 |  | 2.091 |  | 2.091 | 2.092 |  | 2.083 | 2.082 | 2.073 |  |  |  | 2.13 | 30
[5 empty] | - | 0.05 | [13 empty] | 2.03 | 31
(D) | C | Ø | 10.92 |  | + | 0.13 | 11 |  | 11 |  | 11.03 | 11.03 |  | 11 | 11 | 11 |  |  |  | 11.05 | 32
[5 empty] | - | 0.13 | [13 empty] | 10.79 | 33
(E) | T020701 | 塞規測試 QE10019 |  |  |  |  | GO |  | GO |  | GO | GO |  | GO | GO | GO |  |  |  |  | 34
|  | Go/No-go Gauge test | [18 empty] | 35
(F) | T800709 | 6% Taper QE10002 |  |  |  |  | GO |  | GO |  | GO | GO |  | GO | GO | GO |  |  |  |  | 36
| (公 M) | Gauging test | [18 empty] | 37
(G) | T1405002 | 氣密測試 QE10001 |  |  |  |  | OK |  | OK |  | OK | OK |  | OK | OK | OK |  |  |  |  | 38
| (公 M) | Air leaking test | [18 empty] | 39
H | T1405002 | 壓裂測試 QE10017 | [18 empty] | 40
| (公 M) | Stress cracking test
I | T1405001 | 滑牙測試 QE10014
Resistance to overriding test
J | T1405001 | 分離力測試 QE10016
Separation force test
K | T1405001 | 可旋出扭矩測試 QE10018
Unscrewing torque test
(L) | F | 外觀檢驗 MO09003 |  |  |  |  | OK |  | OK |  | OK | OK |  | OK | OK | OK
Appearance inspection
1.SET-UP需進行全部項目檢驗，巡檢僅檢驗( )項目。
Inspection items marked with parentheses ( ) are for patrol inspection, While all inspection items are subject to Set-up inspection.
2.各項不良之缺點, 請參考缺點代碼表(M10001-R01)。
Please refer to Defection Code (M10001-R01) for detailed defect categories.
[14 empty] | A | 2015-10-08
[8 empty] | 檢驗員： | [5 empty] | 版本 | 日期 | 製表 | 審核
[8 empty] | INSPECTOR | [5 empty] | REV. | DATE | ISSUED BY | APP.
MOULDEX QC10004-R02.B

## 160712D-1
QUALITY INSPECTION PLAN RECORD
品檢編號： | R01-048 | 品號： |  | R1-2360 | [5 empty] | 版本： | 9 | 品名： | 公轉式針基 (Male Luer Lock) |  |  |  | 頁次： | 1 | □
Q.I.P. NO. |  | P/N | [7 empty] | REV. |  | NAME |  |  |  |  | PAGE | 2
檢驗方式： |  |  | □ | SET UP 檢驗 |  |  |  |  | ■ | 巡檢 |  | 檢驗日期： |  | 160712D |  | 機台號碼： | 7 |  | ■
INSP. MODE |  |  |  | SET UP INSP. | [5 empty] | PATROL |  | DATE |  |  |  | MACHINE NO.
適 用 品 名
APPLY TO PART NAME
R1-2360
量 測 代 碼 |  | A: Microscope B: Projector C: Caliper D: Pin gauge E: Height Caliper F: Visual inspection | [14 empty] | 量測單位 |  | +
MEASURING CODE | [16 empty] | 單位：mm |  | -
檢驗項目 | 量測工具 | 模號CAVITY |  |  |  |  | 1 |  | 3 |  | 4 | 5 |  | 6 | 7 | 8 | 9
INSP. ITEM | MEASURING TOOLS | 規格/標準 SPEC/WI | [16 empty] | Ø
(A) | A | Ø | 2.08 |  | + | 0.05 | 2.099 |  | 2.099 |  | 2.1 | 2.098 |  | 2.099 | 2.097 | 2.101 | 2.1 |  |  | 2.13 | 26
[5 empty] | - | 0.05 | [13 empty] | 2.03 | 27
(B) | D | Ø | 1.97 |  | + | 0.05 | 1.98 |  | 1.99 |  | 1.99 | 1.99 |  | 1.99 | 1.99 | 1.99 | 1.99 |  |  | 2.02 | 28
[5 empty] | - | 0.05 | [13 empty] | 1.92 | 29
(C) | A | Ø | 2.08 |  | + | 0.05 | 2.085 |  | 2.09 |  | 2.093 | 2.09 |  | 2.087 | 2.083 | 2.08 | 2.077 |  |  | 2.13 | 30
[5 empty] | - | 0.05 | [13 empty] | 2.03 | 31
(D) | C | Ø | 10.92 |  | + | 0.13 | 11 |  | 11.02 |  | 11.03 | 11.03 |  | 11.02 | 11.02 | 11 | 11.01 |  |  | 11.05 | 32
[5 empty] | - | 0.13 | [13 empty] | 10.79 | 33
(E) | T020701 | 塞規測試 QE10019 |  |  |  |  | GO |  | GO |  | GO | GO |  | GO | GO | GO | GO |  |  |  | 34
|  | Go/No-go Gauge test | [18 empty] | 35
(F) | T800709 | 6% Taper QE10002 |  |  |  |  | GO |  | GO |  | GO | GO |  | GO | GO | GO | GO |  |  |  | 36
| (公 M) | Gauging test | [18 empty] | 37
(G) | T1405002 | 氣密測試 QE10001 |  |  |  |  | OK |  | OK |  | OK | OK |  | OK | OK | OK | OK |  |  |  | 38
| (公 M) | Air leaking test | [18 empty] | 39
H | T1405002 | 壓裂測試 QE10017 | [18 empty] | 40
| (公 M) | Stress cracking test
I | T1405001 | 滑牙測試 QE10014
Resistance to overriding test
J | T1405001 | 分離力測試 QE10016
Separation force test
K | T1405001 | 可旋出扭矩測試 QE10018
Unscrewing torque test
(L) | F | 外觀檢驗 MO09003 |  |  |  |  | OK |  | OK |  | OK | OK |  | OK | OK | OK | OK
Appearance inspection
1.SET-UP需進行全部項目檢驗，巡檢僅檢驗( )項目。
Inspection items marked with parentheses ( ) are for patrol inspection, While all inspection items are subject to Set-up inspection.
2.各項不良之缺點, 請參考缺點代碼表(M10001-R01)。
Please refer to Defection Code (M10001-R01) for detailed defect categories.
[14 empty] | A | 2015-10-08
[8 empty] | 檢驗員： | [5 empty] | 版本 | 日期 | 製表 | 審核
[8 empty] | INSPECTOR | [5 empty] | REV. | DATE | ISSUED BY | APP.
MOULDEX QC10004-R02.B

## 160712D-2
QUALITY INSPECTION PLAN RECORD
品檢編號： | R01-048 | 品號： |  | R1-2360 | [5 empty] | 版本： | 9 | 品名： | 公轉式針基 (Male Luer Lock) |  |  |  | 頁次： | 2 | □
Q.I.P. NO. |  | P/N | [7 empty] | REV. |  | NAME |  |  |  |  | PAGE | 2
檢驗方式： |  |  | □ | SET UP 檢驗 |  |  |  |  | ■ | 巡檢 |  | 檢驗日期： |  | 160712D |  | 機台號碼： | 7 |  | ■
INSP. MODE |  |  |  | SET UP INSP. | [5 empty] | PATROL |  | DATE |  |  |  | MACHINE NO.
適 用 品 名
APPLY TO PART NAME
R1-2360
量 測 代 碼 |  | A: Microscope B: Projector C: Caliper D: Pin gauge E: Height Caliper F: Visual inspection | [14 empty] | 量測單位 |  | +
MEASURING CODE | [16 empty] | 單位：mm |  | -
檢驗項目 | 量測工具 | 模號CAVITY |  |  |  |  | 10 |  | 11 |  | 12 | 13 |  | 14 | 15 | 16
INSP. ITEM | MEASURING TOOLS | 規格/標準 SPEC/WI | [16 empty] | Ø
(A) | A | Ø | 2.08 |  | + | 0.05 | 2.098 |  | 2.099 |  | 2.1 | 2.099 |  | 2.096 | 2.099 | 2.092 |  |  |  | 2.13 | 26
[5 empty] | - | 0.05 | [13 empty] | 2.03 | 27
(B) | D | Ø | 1.97 |  | + | 0.05 | 1.99 |  | 1.99 |  | 1.99 | 1.99 |  | 1.98 | 1.99 | 1.98 |  |  |  | 2.02 | 28
[5 empty] | - | 0.05 | [13 empty] | 1.92 | 29
(C) | A | Ø | 2.08 |  | + | 0.05 | 2.085 |  | 2.086 |  | 2.091 | 2.092 |  | 2.09 | 2.083 | 2.082 |  |  |  | 2.13 | 30
[5 empty] | - | 0.05 | [13 empty] | 2.03 | 31
(D) | C | Ø | 10.92 |  | + | 0.13 | 11.01 |  | 11.02 |  | 11.03 | 11.03 |  | 11.02 | 11.01 | 11.01 |  |  |  | 11.05 | 32
[5 empty] | - | 0.13 | [13 empty] | 10.79 | 33
(E) | T020701 | 塞規測試 QE10019 |  |  |  |  | GO |  | GO |  | GO | GO |  | GO | GO | GO |  |  |  |  | 34
|  | Go/No-go Gauge test | [18 empty] | 35
(F) | T800709 | 6% Taper QE10002 |  |  |  |  | GO |  | GO |  | GO | GO |  | GO | GO | GO |  |  |  |  | 36
| (公 M) | Gauging test | [18 empty] | 37
(G) | T1405002 | 氣密測試 QE10001 |  |  |  |  | OK |  | OK |  | OK | OK |  | OK | OK | OK |  |  |  |  | 38
| (公 M) | Air leaking test | [18 empty] | 39
H | T1405002 | 壓裂測試 QE10017 | [18 empty] | 40
| (公 M) | Stress cracking test
I | T1405001 | 滑牙測試 QE10014
Resistance to overriding test
J | T1405001 | 分離力測試 QE10016
Separation force test
K | T1405001 | 可旋出扭矩測試 QE10018
Unscrewing torque test
(L) | F | 外觀檢驗 MO09003 |  |  |  |  | OK |  | OK |  | OK | OK |  | OK | OK | OK
Appearance inspection
1.SET-UP需進行全部項目檢驗，巡檢僅檢驗( )項目。
Inspection items marked with parentheses ( ) are for patrol inspection, While all inspection items are subject to Set-up inspection.
2.各項不良之缺點, 請參考缺點代碼表(M10001-R01)。
Please refer to Defection Code (M10001-R01) for detailed defect categories.
[14 empty] | A | 2015-10-08
[8 empty] | 檢驗員： | [5 empty] | 版本 | 日期 | 製表 | 審核
[8 empty] | INSPECTOR | [5 empty] | REV. | DATE | ISSUED BY | APP.
MOULDEX QC10004-R02.B

## 160712E-1
QUALITY INSPECTION PLAN RECORD
品檢編號： | R01-048 | 品號： |  | R1-2360 | [5 empty] | 版本： | 9 | 品名： | 公轉式針基 (Male Luer Lock) |  |  |  | 頁次： | 1 | □
Q.I.P. NO. |  | P/N | [7 empty] | REV. |  | NAME |  |  |  |  | PAGE | 2
檢驗方式： |  |  | □ | SET UP 檢驗 |  |  |  |  | ■ | 巡檢 |  | 檢驗日期： |  | 160712E |  | 機台號碼： | 7 |  | ■
INSP. MODE |  |  |  | SET UP INSP. | [5 empty] | PATROL |  | DATE |  |  |  | MACHINE NO.
適 用 品 名
APPLY TO PART NAME
R1-2360
量 測 代 碼 |  | A: Microscope B: Projector C: Caliper D: Pin gauge E: Height Caliper F: Visual inspection | [14 empty] | 量測單位 |  | +
MEASURING CODE | [16 empty] | 單位：mm |  | -
檢驗項目 | 量測工具 | 模號CAVITY |  |  |  |  | 1 |  | 3 |  | 4 | 5 |  | 6 | 7 | 8 | 9
INSP. ITEM | MEASURING TOOLS | 規格/標準 SPEC/WI | [16 empty] | Ø
(A) | A | Ø | 2.08 |  | + | 0.05 | 2.099 |  | 2.098 |  | 2.106 | 2.099 |  | 2.105 | 2.095 | 2.096 | 2.09 |  |  | 2.13 | 26
[5 empty] | - | 0.05 | [13 empty] | 2.03 | 27
(B) | D | Ø | 1.97 |  | + | 0.05 | 1.98 |  | 1.99 |  | 1.99 | 1.99 |  | 1.99 | 1.99 | 1.99 | 1.99 |  |  | 2.02 | 28
[5 empty] | - | 0.05 | [13 empty] | 1.92 | 29
(C) | A | Ø | 2.08 |  | + | 0.05 | 2.081 |  | 2.093 |  | 2.089 | 2.095 |  | 2.081 | 2.081 | 2.086 | 2.079 |  |  | 2.13 | 30
[5 empty] | - | 0.05 | [13 empty] | 2.03 | 31
(D) | C | Ø | 10.92 |  | + | 0.13 | 11 |  | 11.02 |  | 11.03 | 11.03 |  | 11.02 | 11.02 | 11 | 11 |  |  | 11.05 | 32
[5 empty] | - | 0.13 | [13 empty] | 10.79 | 33
(E) | T020701 | 塞規測試 QE10019 |  |  |  |  | GO |  | GO |  | GO | GO |  | GO | GO | GO | GO |  |  |  | 34
|  | Go/No-go Gauge test | [18 empty] | 35
(F) | T800709 | 6% Taper QE10002 |  |  |  |  | GO |  | GO |  | GO | GO |  | GO | GO | GO | GO |  |  |  | 36
| (公 M) | Gauging test | [18 empty] | 37
(G) | T1405002 | 氣密測試 QE10001 |  |  |  |  | OK |  | OK |  | OK | OK |  | OK | OK | OK | OK |  |  |  | 38
| (公 M) | Air leaking test | [18 empty] | 39
H | T1405002 | 壓裂測試 QE10017 | [18 empty] | 40
| (公 M) | Stress cracking test
I | T1405001 | 滑牙測試 QE10014
Resistance to overriding test
J | T1405001 | 分離力測試 QE10016
Separation force test
K | T1405001 | 可旋出扭矩測試 QE10018
Unscrewing torque test
(L) | F | 外觀檢驗 MO09003 |  |  |  |  | OK |  | OK |  | OK | OK |  | OK | OK | OK | OK
Appearance inspection
1.SET-UP需進行全部項目檢驗，巡檢僅檢驗( )項目。
Inspection items marked with parentheses ( ) are for patrol inspection, While all inspection items are subject to Set-up inspection.
2.各項不良之缺點, 請參考缺點代碼表(M10001-R01)。
Please refer to Defection Code (M10001-R01) for detailed defect categories.
[14 empty] | A | 2015-10-08
[8 empty] | 檢驗員： | [5 empty] | 版本 | 日期 | 製表 | 審核
[8 empty] | INSPECTOR | [5 empty] | REV. | DATE | ISSUED BY | APP.
MOULDEX QC10004-R02.B

## 160712E-2
QUALITY INSPECTION PLAN RECORD
品檢編號： | R01-048 | 品號： |  | R1-2360 | [5 empty] | 版本： | 9 | 品名： | 公轉式針基 (Male Luer Lock) |  |  |  | 頁次： | 2 | □
Q.I.P. NO. |  | P/N | [7 empty] | REV. |  | NAME |  |  |  |  | PAGE | 2
檢驗方式： |  |  | □ | SET UP 檢驗 |  |  |  |  | ■ | 巡檢 |  | 檢驗日期： |  | 160712E |  | 機台號碼： | 7 |  | ■
INSP. MODE |  |  |  | SET UP INSP. | [5 empty] | PATROL |  | DATE |  |  |  | MACHINE NO.
適 用 品 名
APPLY TO PART NAME
R1-2360
量 測 代 碼 |  | A: Microscope B: Projector C: Caliper D: Pin gauge E: Height Caliper F: Visual inspection | [14 empty] | 量測單位 |  | +
MEASURING CODE | [16 empty] | 單位：mm |  | -
檢驗項目 | 量測工具 | 模號CAVITY |  |  |  |  | 10 |  | 11 |  | 12 | 13 |  | 14 | 15 | 16
INSP. ITEM | MEASURING TOOLS | 規格/標準 SPEC/WI | [16 empty] | Ø
(A) | A | Ø | 2.08 |  | + | 0.05 | 2.099 |  | 2.097 |  | 2.103 | 2.103 |  | 2.097 | 2.099 | 2.09 |  |  |  | 2.13 | 26
[5 empty] | - | 0.05 | [13 empty] | 2.03 | 27
(B) | D | Ø | 1.97 |  | + | 0.05 | 1.99 |  | 1.99 |  | 1.98 | 1.99 |  | 1.98 | 1.99 | 1.98 |  |  |  | 2.02 | 28
[5 empty] | - | 0.05 | [13 empty] | 1.92 | 29
(C) | A | Ø | 2.08 |  | + | 0.05 | 2.079 |  | 2.083 |  | 2.093 | 2.09 |  | 2.09 | 2.087 | 2.084 |  |  |  | 2.13 | 30
[5 empty] | - | 0.05 | [13 empty] | 2.03 | 31
(D) | C | Ø | 10.92 |  | + | 0.13 | 11.01 |  | 11.01 |  | 11.03 | 11.03 |  | 11.02 | 11.01 | 11 |  |  |  | 11.05 | 32
[5 empty] | - | 0.13 | [13 empty] | 10.79 | 33
(E) | T020701 | 塞規測試 QE10019 |  |  |  |  | GO |  | GO |  | GO | GO |  | GO | GO | GO |  |  |  |  | 34
|  | Go/No-go Gauge test | [18 empty] | 35
(F) | T800709 | 6% Taper QE10002 |  |  |  |  | GO |  | GO |  | GO | GO |  | GO | GO | GO |  |  |  |  | 36
| (公 M) | Gauging test | [18 empty] | 37
(G) | T1405002 | 氣密測試 QE10001 |  |  |  |  | OK |  | OK |  | OK | OK |  | OK | OK | OK |  |  |  |  | 38
| (公 M) | Air leaking test | [18 empty] | 39
H | T1405002 | 壓裂測試 QE10017 | [18 empty] | 40
| (公 M) | Stress cracking test
I | T1405001 | 滑牙測試 QE10014
Resistance to overriding test
J | T1405001 | 分離力測試 QE10016
Separation force test
K | T1405001 | 可旋出扭矩測試 QE10018
Unscrewing torque test
(L) | F | 外觀檢驗 MO09003 |  |  |  |  | OK |  | OK |  | OK | OK |  | OK | OK | OK
Appearance inspection
1.SET-UP需進行全部項目檢驗，巡檢僅檢驗( )項目。
Inspection items marked with parentheses ( ) are for patrol inspection, While all inspection items are subject to Set-up inspection.
2.各項不良之缺點, 請參考缺點代碼表(M10001-R01)。
Please refer to Defection Code (M10001-R01) for detailed defect categories.
[14 empty] | A | 2015-10-08
[8 empty] | 檢驗員： | [5 empty] | 版本 | 日期 | 製表 | 審核
[8 empty] | INSPECTOR | [5 empty] | REV. | DATE | ISSUED BY | APP.
MOULDEX QC10004-R02.B

## 160713D-1
QUALITY INSPECTION PLAN RECORD
品檢編號： | R01-048 | 品號： |  | R1-2360 | [5 empty] | 版本： | 9 | 品名： | 公轉式針基 (Male Luer Lock) |  |  |  | 頁次： | 1 | □
Q.I.P. NO. |  | P/N | [7 empty] | REV. |  | NAME |  |  |  |  | PAGE | 2
檢驗方式： |  |  | □ | SET UP 檢驗 |  |  |  |  | ■ | 巡檢 |  | 檢驗日期： |  | 160713D |  | 機台號碼： | 7 |  | ■
INSP. MODE |  |  |  | SET UP INSP. | [5 empty] | PATROL |  | DATE |  |  |  | MACHINE NO.
適 用 品 名
APPLY TO PART NAME
R1-2360
量 測 代 碼 |  | A: Microscope B: Projector C: Caliper D: Pin gauge E: Height Caliper F: Visual inspection | [14 empty] | 量測單位 |  | +
MEASURING CODE | [16 empty] | 單位：mm |  | -
檢驗項目 | 量測工具 | 模號CAVITY |  |  |  |  | 1 |  | 3 |  | 4 | 5 |  | 6 | 7 | 8 | 9
INSP. ITEM | MEASURING TOOLS | 規格/標準 SPEC/WI | [16 empty] | Ø
(A) | A | Ø | 2.08 |  | + | 0.05 | 2.099 |  | 2.096 |  | 2.103 | 2.1 |  | 2.101 | 2.097 | 2.102 | 2.093 |  |  | 2.13 | 26
[5 empty] | - | 0.05 | [13 empty] | 2.03 | 27
(B) | D | Ø | 1.97 |  | + | 0.05 | 1.98 |  | 1.99 |  | 1.99 | 1.99 |  | 1.99 | 1.99 | 1.99 | 1.99 |  |  | 2.02 | 28
[5 empty] | - | 0.05 | [13 empty] | 1.92 | 29
(C) | A | Ø | 2.08 |  | + | 0.05 | 2.084 |  | 2.089 |  | 2.091 | 2.095 |  | 2.094 | 2.089 | 2.083 | 2.078 |  |  | 2.13 | 30
[5 empty] | - | 0.05 | [13 empty] | 2.03 | 31
(D) | C | Ø | 10.92 |  | + | 0.13 | 11.01 |  | 11.02 |  | 11.02 | 11.03 |  | 11.02 | 11 | 10.99 | 11 |  |  | 11.05 | 32
[5 empty] | - | 0.13 | [13 empty] | 10.79 | 33
(E) | T020701 | 塞規測試 QE10019 |  |  |  |  | GO |  | GO |  | GO | GO |  | GO | GO | GO | GO |  |  |  | 34
|  | Go/No-go Gauge test | [18 empty] | 35
(F) | T800709 | 6% Taper QE10002 |  |  |  |  | GO |  | GO |  | GO | GO |  | GO | GO | GO | GO |  |  |  | 36
| (公 M) | Gauging test | [18 empty] | 37
(G) | T1405002 | 氣密測試 QE10001 |  |  |  |  | OK |  | OK |  | OK | OK |  | OK | OK | OK | OK |  |  |  | 38
| (公 M) | Air leaking test | [18 empty] | 39
H | T1405002 | 壓裂測試 QE10017 | [18 empty] | 40
| (公 M) | Stress cracking test
I | T1405001 | 滑牙測試 QE10014
Resistance to overriding test
J | T1405001 | 分離力測試 QE10016
Separation force test
K | T1405001 | 可旋出扭矩測試 QE10018
Unscrewing torque test
(L) | F | 外觀檢驗 MO09003 |  |  |  |  | OK |  | OK |  | OK | OK |  | OK | OK | OK | OK
Appearance inspection
1.SET-UP需進行全部項目檢驗，巡檢僅檢驗( )項目。
Inspection items marked with parentheses ( ) are for patrol inspection, While all inspection items are subject to Set-up inspection.
2.各項不良之缺點, 請參考缺點代碼表(M10001-R01)。
Please refer to Defection Code (M10001-R01) for detailed defect categories.
[14 empty] | A | 2015-10-08
[8 empty] | 檢驗員： | [5 empty] | 版本 | 日期 | 製表 | 審核
[8 empty] | INSPECTOR | [5 empty] | REV. | DATE | ISSUED BY | APP.
MOULDEX QC10004-R02.B

## 160713D-2
QUALITY INSPECTION PLAN RECORD
品檢編號： | R01-048 | 品號： |  | R1-2360 | [5 empty] | 版本： | 9 | 品名： | 公轉式針基 (Male Luer Lock) |  |  |  | 頁次： | 2 | □
Q.I.P. NO. |  | P/N | [7 empty] | REV. |  | NAME |  |  |  |  | PAGE | 2
檢驗方式： |  |  | □ | SET UP 檢驗 |  |  |  |  | ■ | 巡檢 |  | 檢驗日期： |  | 160713D |  | 機台號碼： | 7 |  | ■
INSP. MODE |  |  |  | SET UP INSP. | [5 empty] | PATROL |  | DATE |  |  |  | MACHINE NO.
適 用 品 名
APPLY TO PART NAME
R1-2360
量 測 代 碼 |  | A: Microscope B: Projector C: Caliper D: Pin gauge E: Height Caliper F: Visual inspection | [14 empty] | 量測單位 |  | +
MEASURING CODE | [16 empty] | 單位：mm |  | -
檢驗項目 | 量測工具 | 模號CAVITY |  |  |  |  | 10 |  | 11 |  | 12 | 13 |  | 14 | 15 | 16
INSP. ITEM | MEASURING TOOLS | 規格/標準 SPEC/WI | [16 empty] | Ø
(A) | A | Ø | 2.08 |  | + | 0.05 | 2.097 |  | 2.1 |  | 2.101 | 2.104 |  | 2.103 | 2.101 | 2.093 |  |  |  | 2.13 | 26
[5 empty] | - | 0.05 | [13 empty] | 2.03 | 27
(B) | D | Ø | 1.97 |  | + | 0.05 | 1.99 |  | 1.99 |  | 1.99 | 1.99 |  | 1.99 | 1.99 | 1.98 |  |  |  | 2.02 | 28
[5 empty] | - | 0.05 | [13 empty] | 1.92 | 29
(C) | A | Ø | 2.08 |  | + | 0.05 | 2.094 |  | 2.09 |  | 2.093 | 2.09 |  | 2.088 | 2.085 | 2.081 |  |  |  | 2.13 | 30
[5 empty] | - | 0.05 | [13 empty] | 2.03 | 31
(D) | C | Ø | 10.92 |  | + | 0.13 | 11.02 |  | 11.02 |  | 11.03 | 11.03 |  | 11.02 | 11.02 | 11 |  |  |  | 11.05 | 32
[5 empty] | - | 0.13 | [13 empty] | 10.79 | 33
(E) | T020701 | 塞規測試 QE10019 |  |  |  |  | GO |  | GO |  | GO | GO |  | GO | GO | GO |  |  |  |  | 34
|  | Go/No-go Gauge test | [18 empty] | 35
(F) | T800709 | 6% Taper QE10002 |  |  |  |  | GO |  | GO |  | GO | GO |  | GO | GO | GO |  |  |  |  | 36
| (公 M) | Gauging test | [18 empty] | 37
(G) | T1405002 | 氣密測試 QE10001 |  |  |  |  | OK |  | OK |  | OK | OK |  | OK | OK | OK |  |  |  |  | 38
| (公 M) | Air leaking test | [18 empty] | 39
H | T1405002 | 壓裂測試 QE10017 | [18 empty] | 40
| (公 M) | Stress cracking test
I | T1405001 | 滑牙測試 QE10014
Resistance to overriding test
J | T1405001 | 分離力測試 QE10016
Separation force test
K | T1405001 | 可旋出扭矩測試 QE10018
Unscrewing torque test
(L) | F | 外觀檢驗 MO09003 |  |  |  |  | OK |  | OK |  | OK | OK |  | OK | OK | OK
Appearance inspection
1.SET-UP需進行全部項目檢驗，巡檢僅檢驗( )項目。
Inspection items marked with parentheses ( ) are for patrol inspection, While all inspection items are subject to Set-up inspection.
2.各項不良之缺點, 請參考缺點代碼表(M10001-R01)。
Please refer to Defection Code (M10001-R01) for detailed defect categories.
[14 empty] | A | 2015-10-08
[8 empty] | 檢驗員： | [5 empty] | 版本 | 日期 | 製表 | 審核
[8 empty] | INSPECTOR | [5 empty] | REV. | DATE | ISSUED BY | APP.
MOULDEX QC10004-R02.B

## 160713E-1
QUALITY INSPECTION PLAN RECORD
品檢編號： | R01-048 | 品號： |  | R1-2360 | [5 empty] | 版本： | 9 | 品名： | 公轉式針基 (Male Luer Lock) |  |  |  | 頁次： | 1 | □
Q.I.P. NO. |  | P/N | [7 empty] | REV. |  | NAME |  |  |  |  | PAGE | 2
檢驗方式： |  |  | □ | SET UP 檢驗 |  |  |  |  | ■ | 巡檢 |  | 檢驗日期： |  | 160713E |  | 機台號碼： | 7 |  | ■
INSP. MODE |  |  |  | SET UP INSP. | [5 empty] | PATROL |  | DATE |  |  |  | MACHINE NO.
適 用 品 名
APPLY TO PART NAME
R1-2360
量 測 代 碼 |  | A: Microscope B: Projector C: Caliper D: Pin gauge E: Height Caliper F: Visual inspection | [14 empty] | 量測單位 |  | +
MEASURING CODE | [16 empty] | 單位：mm |  | -
檢驗項目 | 量測工具 | 模號CAVITY |  |  |  |  | 1 |  | 3 |  | 4 | 5 |  | 6 | 7 | 8 | 9
INSP. ITEM | MEASURING TOOLS | 規格/標準 SPEC/WI | [16 empty] | Ø
(A) | A | Ø | 2.08 |  | + | 0.05 | 2.104 |  | 2.092 |  | 2.098 | 2.098 |  | 2.095 | 2.099 | 2.1 | 2.094 |  |  | 2.13 | 26
[5 empty] | - | 0.05 | [13 empty] | 2.03 | 27
(B) | D | Ø | 1.97 |  | + | 0.05 | 1.98 |  | 1.99 |  | 1.99 | 1.99 |  | 1.99 | 1.99 | 1.99 | 1.99 |  |  | 2.02 | 28
[5 empty] | - | 0.05 | [13 empty] | 1.92 | 29
(C) | A | Ø | 2.08 |  | + | 0.05 | 2.083 |  | 2.088 |  | 2.085 | 2.09 |  | 2.087 | 2.074 | 2.08 | 2.074 |  |  | 2.13 | 30
[5 empty] | - | 0.05 | [13 empty] | 2.03 | 31
(D) | C | Ø | 10.92 |  | + | 0.13 | 10.99 |  | 11.02 |  | 11.03 | 11.04 |  | 11.04 | 11 | 11.02 | 10.99 |  |  | 11.05 | 32
[5 empty] | - | 0.13 | [13 empty] | 10.79 | 33
(E) | T020701 | 塞規測試 QE10019 |  |  |  |  | GO |  | GO |  | GO | GO |  | GO | GO | GO | GO |  |  |  | 34
|  | Go/No-go Gauge test | [18 empty] | 35
(F) | T800709 | 6% Taper QE10002 |  |  |  |  | GO |  | GO |  | GO | GO |  | GO | GO | GO | GO |  |  |  | 36
| (公 M) | Gauging test | [18 empty] | 37
(G) | T1405002 | 氣密測試 QE10001 |  |  |  |  | OK |  | OK |  | OK | OK |  | OK | OK | OK | OK |  |  |  | 38
| (公 M) | Air leaking test | [18 empty] | 39
H | T1405002 | 壓裂測試 QE10017 | [18 empty] | 40
| (公 M) | Stress cracking test
I | T1405001 | 滑牙測試 QE10014
Resistance to overriding test
J | T1405001 | 分離力測試 QE10016
Separation force test
K | T1405001 | 可旋出扭矩測試 QE10018
Unscrewing torque test
(L) | F | 外觀檢驗 MO09003 |  |  |  |  | OK |  | OK |  | OK | OK |  | OK | OK | OK | OK
Appearance inspection
1.SET-UP需進行全部項目檢驗，巡檢僅檢驗( )項目。
Inspection items marked with parentheses ( ) are for patrol inspection, While all inspection items are subject to Set-up inspection.
2.各項不良之缺點, 請參考缺點代碼表(M10001-R01)。
Please refer to Defection Code (M10001-R01) for detailed defect categories.
[14 empty] | A | 2015-10-08
[8 empty] | 檢驗員： | [5 empty] | 版本 | 日期 | 製表 | 審核
[8 empty] | INSPECTOR | [5 empty] | REV. | DATE | ISSUED BY | APP.
MOULDEX QC10004-R02.B

## 160713E-2
QUALITY INSPECTION PLAN RECORD
品檢編號： | R01-048 | 品號： |  | R1-2360 | [5 empty] | 版本： | 9 | 品名： | 公轉式針基 (Male Luer Lock) |  |  |  | 頁次： | 2 | □
Q.I.P. NO. |  | P/N | [7 empty] | REV. |  | NAME |  |  |  |  | PAGE | 2
檢驗方式： |  |  | □ | SET UP 檢驗 |  |  |  |  | ■ | 巡檢 |  | 檢驗日期： |  | 160713E |  | 機台號碼： | 7 |  | ■
INSP. MODE |  |  |  | SET UP INSP. | [5 empty] | PATROL |  | DATE |  |  |  | MACHINE NO.
適 用 品 名
APPLY TO PART NAME
R1-2360
量 測 代 碼 |  | A: Microscope B: Projector C: Caliper D: Pin gauge E: Height Caliper F: Visual inspection | [14 empty] | 量測單位 |  | +
MEASURING CODE | [16 empty] | 單位：mm |  | -
檢驗項目 | 量測工具 | 模號CAVITY |  |  |  |  | 10 |  | 11 |  | 12 | 13 |  | 14 | 15 | 16
INSP. ITEM | MEASURING TOOLS | 規格/標準 SPEC/WI | [16 empty] | Ø
(A) | A | Ø | 2.08 |  | + | 0.05 | 2.099 |  | 2.096 |  | 2.099 | 2.099 |  | 2.099 | 2.098 | 2.098 |  |  |  | 2.13 | 26
[5 empty] | - | 0.05 | [13 empty] | 2.03 | 27
(B) | D | Ø | 1.97 |  | + | 0.05 | 1.99 |  | 1.99 |  | 1.99 | 1.99 |  | 1.99 | 1.99 | 1.99 |  |  |  | 2.02 | 28
[5 empty] | - | 0.05 | [13 empty] | 1.92 | 29
(C) | A | Ø | 2.08 |  | + | 0.05 | 2.08 |  | 2.086 |  | 2.087 | 2.089 |  | 2.083 | 2.081 | 2.073 |  |  |  | 2.13 | 30
[5 empty] | - | 0.05 | [13 empty] | 2.03 | 31
(D) | C | Ø | 10.92 |  | + | 0.13 | 11.02 |  | 11.02 |  | 11.03 | 11.04 |  | 11.02 | 11.02 | 11.01 |  |  |  | 11.05 | 32
[5 empty] | - | 0.13 | [13 empty] | 10.79 | 33
(E) | T020701 | 塞規測試 QE10019 |  |  |  |  | GO |  | GO |  | GO | GO |  | GO | GO | GO |  |  |  |  | 34
|  | Go/No-go Gauge test | [18 empty] | 35
(F) | T800709 | 6% Taper QE10002 |  |  |  |  | GO |  | GO |  | GO | GO |  | GO | GO | GO |  |  |  |  | 36
| (公 M) | Gauging test | [18 empty] | 37
(G) | T1405002 | 氣密測試 QE10001 |  |  |  |  | OK |  | OK |  | OK | OK |  | OK | OK | OK |  |  |  |  | 38
| (公 M) | Air leaking test | [18 empty] | 39
H | T1405002 | 壓裂測試 QE10017 | [18 empty] | 40
| (公 M) | Stress cracking test
I | T1405001 | 滑牙測試 QE10014
Resistance to overriding test
J | T1405001 | 分離力測試 QE10016
Separation force test
K | T1405001 | 可旋出扭矩測試 QE10018
Unscrewing torque test
(L) | F | 外觀檢驗 MO09003 |  |  |  |  | OK |  | OK |  | OK | OK |  | OK | OK | OK
Appearance inspection
1.SET-UP需進行全部項目檢驗，巡檢僅檢驗( )項目。
Inspection items marked with parentheses ( ) are for patrol inspection, While all inspection items are subject to Set-up inspection.
2.各項不良之缺點, 請參考缺點代碼表(M10001-R01)。
Please refer to Defection Code (M10001-R01) for detailed defect categories.
[14 empty] | A | 2015-10-08
[8 empty] | 檢驗員： | [5 empty] | 版本 | 日期 | 製表 | 審核
[8 empty] | INSPECTOR | [5 empty] | REV. | DATE | ISSUED BY | APP.
MOULDEX QC10004-R02.B

## 160714D-1
QUALITY INSPECTION PLAN RECORD
品檢編號： | R01-048 | 品號： |  | R1-2360 | [5 empty] | 版本： | 9 | 品名： | 公轉式針基 (Male Luer Lock) |  |  |  | 頁次： | 1 | □
Q.I.P. NO. |  | P/N | [7 empty] | REV. |  | NAME |  |  |  |  | PAGE | 2
檢驗方式： |  |  | □ | SET UP 檢驗 |  |  |  |  | ■ | 巡檢 |  | 檢驗日期： |  | 160714D |  | 機台號碼： | 7 |  | ■
INSP. MODE |  |  |  | SET UP INSP. | [5 empty] | PATROL |  | DATE |  |  |  | MACHINE NO.
適 用 品 名
APPLY TO PART NAME
R1-2360
量 測 代 碼 |  | A: Microscope B: Projector C: Caliper D: Pin gauge E: Height Caliper F: Visual inspection | [14 empty] | 量測單位 |  | +
MEASURING CODE | [16 empty] | 單位：mm |  | -
檢驗項目 | 量測工具 | 模號CAVITY |  |  |  |  | 1 |  | 3 |  | 4 | 5 |  | 6 | 7 | 8 | 9
INSP. ITEM | MEASURING TOOLS | 規格/標準 SPEC/WI | [16 empty] | Ø
(A) | A | Ø | 2.08 |  | + | 0.05 | 2.1 |  | 2.099 |  | 2.099 | 2.098 |  | 2.094 | 2.093 | 2.097 | 2.089 |  |  | 2.13 | 26
[5 empty] | - | 0.05 | [13 empty] | 2.03 | 27
(B) | D | Ø | 1.97 |  | + | 0.05 | 1.98 |  | 1.99 |  | 1.99 | 1.99 |  | 1.99 | 1.99 | 1.99 | 1.99 |  |  | 2.02 | 28
[5 empty] | - | 0.05 | [13 empty] | 1.92 | 29
(C) | A | Ø | 2.08 |  | + | 0.05 | 2.08 |  | 2.086 |  | 2.089 | 2.091 |  | 2.086 | 2.082 | 2.081 | 2.077 |  |  | 2.13 | 30
[5 empty] | - | 0.05 | [13 empty] | 2.03 | 31
(D) | C | Ø | 10.92 |  | + | 0.13 | 11 |  | 11.02 |  | 11.03 | 11.03 |  | 11.04 | 11.03 | 11 | 10.98 |  |  | 11.05 | 32
[5 empty] | - | 0.13 | [13 empty] | 10.79 | 33
(E) | T020701 | 塞規測試 QE10019 |  |  |  |  | GO |  | GO |  | GO | GO |  | GO | GO | GO | GO |  |  |  | 34
|  | Go/No-go Gauge test | [18 empty] | 35
(F) | T800709 | 6% Taper QE10002 |  |  |  |  | GO |  | GO |  | GO | GO |  | GO | GO | GO | GO |  |  |  | 36
| (公 M) | Gauging test | [18 empty] | 37
(G) | T1405002 | 氣密測試 QE10001 |  |  |  |  | OK |  | OK |  | OK | OK |  | OK | OK | OK | OK |  |  |  | 38
| (公 M) | Air leaking test | [18 empty] | 39
H | T1405002 | 壓裂測試 QE10017 | [18 empty] | 40
| (公 M) | Stress cracking test
I | T1405001 | 滑牙測試 QE10014
Resistance to overriding test
J | T1405001 | 分離力測試 QE10016
Separation force test
K | T1405001 | 可旋出扭矩測試 QE10018
Unscrewing torque test
(L) | F | 外觀檢驗 MO09003 |  |  |  |  | OK |  | OK |  | OK | OK |  | OK | OK | OK | OK
Appearance inspection
1.SET-UP需進行全部項目檢驗，巡檢僅檢驗( )項目。
Inspection items marked with parentheses ( ) are for patrol inspection, While all inspection items are subject to Set-up inspection.
2.各項不良之缺點, 請參考缺點代碼表(M10001-R01)。
Please refer to Defection Code (M10001-R01) for detailed defect categories.
[14 empty] | A | 2015-10-08
[8 empty] | 檢驗員： | [5 empty] | 版本 | 日期 | 製表 | 審核
[8 empty] | INSPECTOR | [5 empty] | REV. | DATE | ISSUED BY | APP.
MOULDEX QC10004-R02.B

## 160714D-2
QUALITY INSPECTION PLAN RECORD
品檢編號： | R01-048 | 品號： |  | R1-2360 | [5 empty] | 版本： | 9 | 品名： | 公轉式針基 (Male Luer Lock) |  |  |  | 頁次： | 2 | □
Q.I.P. NO. |  | P/N | [7 empty] | REV. |  | NAME |  |  |  |  | PAGE | 2
檢驗方式： |  |  | □ | SET UP 檢驗 |  |  |  |  | ■ | 巡檢 |  | 檢驗日期： |  | 160714D |  | 機台號碼： | 7 |  | ■
INSP. MODE |  |  |  | SET UP INSP. | [5 empty] | PATROL |  | DATE |  |  |  | MACHINE NO.
適 用 品 名
APPLY TO PART NAME
R1-2360
量 測 代 碼 |  | A: Microscope B: Projector C: Caliper D: Pin gauge E: Height Caliper F: Visual inspection | [14 empty] | 量測單位 |  | +
MEASURING CODE | [16 empty] | 單位：mm |  | -
檢驗項目 | 量測工具 | 模號CAVITY |  |  |  |  | 10 |  | 11 |  | 12 | 13 |  | 14 | 15 | 16
INSP. ITEM | MEASURING TOOLS | 規格/標準 SPEC/WI | [16 empty] | Ø
(A) | A | Ø | 2.08 |  | + | 0.05 | 2.096 |  | 2.093 |  | 2.097 | 2.096 |  | 2.098 | 2.096 | 2.093 |  |  |  | 2.13 | 26
[5 empty] | - | 0.05 | [13 empty] | 2.03 | 27
(B) | D | Ø | 1.97 |  | + | 0.05 | 1.99 |  | 1.98 |  | 1.99 | 1.99 |  | 1.99 | 1.99 | 1.98 |  |  |  | 2.02 | 28
[5 empty] | - | 0.05 | [13 empty] | 1.92 | 29
(C) | A | Ø | 2.08 |  | + | 0.05 | 2.08 |  | 2.088 |  | 2.095 | 2.09 |  | 2.092 | 2.082 | 2.081 |  |  |  | 2.13 | 30
[5 empty] | - | 0.05 | [13 empty] | 2.03 | 31
(D) | C | Ø | 10.92 |  | + | 0.13 | 11.01 |  | 11.02 |  | 11.03 | 11.03 |  | 11 | 11 | 11.01 |  |  |  | 11.05 | 32
[5 empty] | - | 0.13 | [13 empty] | 10.79 | 33
(E) | T020701 | 塞規測試 QE10019 |  |  |  |  | GO |  | GO |  | GO | GO |  | GO | GO | GO |  |  |  |  | 34
|  | Go/No-go Gauge test | [18 empty] | 35
(F) | T800709 | 6% Taper QE10002 |  |  |  |  | GO |  | GO |  | GO | GO |  | GO | GO | GO |  |  |  |  | 36
| (公 M) | Gauging test | [18 empty] | 37
(G) | T1405002 | 氣密測試 QE10001 |  |  |  |  | OK |  | OK |  | OK | OK |  | OK | OK | OK |  |  |  |  | 38
| (公 M) | Air leaking test | [18 empty] | 39
H | T1405002 | 壓裂測試 QE10017 | [18 empty] | 40
| (公 M) | Stress cracking test
I | T1405001 | 滑牙測試 QE10014
Resistance to overriding test
J | T1405001 | 分離力測試 QE10016
Separation force test
K | T1405001 | 可旋出扭矩測試 QE10018
Unscrewing torque test
(L) | F | 外觀檢驗 MO09003 |  |  |  |  | OK |  | OK |  | OK | OK |  | OK | OK | OK
Appearance inspection
1.SET-UP需進行全部項目檢驗，巡檢僅檢驗( )項目。
Inspection items marked with parentheses ( ) are for patrol inspection, While all inspection items are subject to Set-up inspection.
2.各項不良之缺點, 請參考缺點代碼表(M10001-R01)。
Please refer to Defection Code (M10001-R01) for detailed defect categories.
[14 empty] | A | 2015-10-08
[8 empty] | 檢驗員： | [5 empty] | 版本 | 日期 | 製表 | 審核
[8 empty] | INSPECTOR | [5 empty] | REV. | DATE | ISSUED BY | APP.
MOULDEX QC10004-R02.B

## 160714E-1
QUALITY INSPECTION PLAN RECORD
品檢編號： | R01-048 | 品號： |  | R1-2360 | [5 empty] | 版本： | 9 | 品名： | 公轉式針基 (Male Luer Lock) |  |  |  | 頁次： | 1 | □
Q.I.P. NO. |  | P/N | [7 empty] | REV. |  | NAME |  |  |  |  | PAGE | 2
檢驗方式： |  |  | □ | SET UP 檢驗 |  |  |  |  | ■ | 巡檢 |  | 檢驗日期： |  | 160714E |  | 機台號碼： | 7 |  | ■
INSP. MODE |  |  |  | SET UP INSP. | [5 empty] | PATROL |  | DATE |  |  |  | MACHINE NO.
適 用 品 名
APPLY TO PART NAME
R1-2360
量 測 代 碼 |  | A: Microscope B: Projector C: Caliper D: Pin gauge E: Height Caliper F: Visual inspection | [14 empty] | 量測單位 |  | +
MEASURING CODE | [16 empty] | 單位：mm |  | -
檢驗項目 | 量測工具 | 模號CAVITY |  |  |  |  | 1 |  | 3 |  | 4 | 5 |  | 6 | 7 | 8 | 9
INSP. ITEM | MEASURING TOOLS | 規格/標準 SPEC/WI | [16 empty] | Ø
(A) | A | Ø | 2.08 |  | + | 0.05 | 2.1 |  | 2.102 |  | 2.105 | 2.103 |  | 2.101 | 2.097 | 2.097 | 2.096 |  |  | 2.13 | 26
[5 empty] | - | 0.05 | [13 empty] | 2.03 | 27
(B) | D | Ø | 1.97 |  | + | 0.05 | 1.98 |  | 1.99 |  | 1.99 | 1.99 |  | 1.99 | 1.99 | 1.99 | 1.99 |  |  | 2.02 | 28
[5 empty] | - | 0.05 | [13 empty] | 1.92 | 29
(C) | A | Ø | 2.08 |  | + | 0.05 | 2.083 |  | 2.089 |  | 2.09 | 2.094 |  | 2.089 | 2.087 | 2.085 | 2.078 |  |  | 2.13 | 30
[5 empty] | - | 0.05 | [13 empty] | 2.03 | 31
(D) | C | Ø | 10.92 |  | + | 0.13 | 11 |  | 11.01 |  | 11.03 | 11.03 |  | 11.01 | 11 | 11 | 10.99 |  |  | 11.05 | 32
[5 empty] | - | 0.13 | [13 empty] | 10.79 | 33
(E) | T020701 | 塞規測試 QE10019 |  |  |  |  | GO |  | GO |  | GO | GO |  | GO | GO | GO | GO |  |  |  | 34
|  | Go/No-go Gauge test | [18 empty] | 35
(F) | T800709 | 6% Taper QE10002 |  |  |  |  | GO |  | GO |  | GO | GO |  | GO | GO | GO | GO |  |  |  | 36
| (公 M) | Gauging test | [18 empty] | 37
(G) | T1405002 | 氣密測試 QE10001 |  |  |  |  | OK |  | OK |  | OK | OK |  | OK | OK | OK | OK |  |  |  | 38
| (公 M) | Air leaking test | [18 empty] | 39
H | T1405002 | 壓裂測試 QE10017 | [18 empty] | 40
| (公 M) | Stress cracking test
I | T1405001 | 滑牙測試 QE10014
Resistance to overriding test
J | T1405001 | 分離力測試 QE10016
Separation force test
K | T1405001 | 可旋出扭矩測試 QE10018
Unscrewing torque test
(L) | F | 外觀檢驗 MO09003 |  |  |  |  | OK |  | OK |  | OK | OK |  | OK | OK | OK | OK
Appearance inspection
1.SET-UP需進行全部項目檢驗，巡檢僅檢驗( )項目。
Inspection items marked with parentheses ( ) are for patrol inspection, While all inspection items are subject to Set-up inspection.
2.各項不良之缺點, 請參考缺點代碼表(M10001-R01)。
Please refer to Defection Code (M10001-R01) for detailed defect categories.
[14 empty] | A | 2015-10-08
[8 empty] | 檢驗員： | [5 empty] | 版本 | 日期 | 製表 | 審核
[8 empty] | INSPECTOR | [5 empty] | REV. | DATE | ISSUED BY | APP.
MOULDEX QC10004-R02.B

## 160714E-2
QUALITY INSPECTION PLAN RECORD
品檢編號： | R01-048 | 品號： |  | R1-2360 | [5 empty] | 版本： | 9 | 品名： | 公轉式針基 (Male Luer Lock) |  |  |  | 頁次： | 2 | □
Q.I.P. NO. |  | P/N | [7 empty] | REV. |  | NAME |  |  |  |  | PAGE | 2
檢驗方式： |  |  | □ | SET UP 檢驗 |  |  |  |  | ■ | 巡檢 |  | 檢驗日期： |  | 160714E |  | 機台號碼： | 7 |  | ■
INSP. MODE |  |  |  | SET UP INSP. | [5 empty] | PATROL |  | DATE |  |  |  | MACHINE NO.
適 用 品 名
APPLY TO PART NAME
R1-2360
量 測 代 碼 |  | A: Microscope B: Projector C: Caliper D: Pin gauge E: Height Caliper F: Visual inspection | [14 empty] | 量測單位 |  | +
MEASURING CODE | [16 empty] | 單位：mm |  | -
檢驗項目 | 量測工具 | 模號CAVITY |  |  |  |  | 10 |  | 11 |  | 12 | 13 |  | 14 | 15 | 16
INSP. ITEM | MEASURING TOOLS | 規格/標準 SPEC/WI | [16 empty] | Ø
(A) | A | Ø | 2.08 |  | + | 0.05 | 2.096 |  | 2.1 |  | 2.101 | 2.1 |  | 2.098 | 2.097 | 2.096 |  |  |  | 2.13 | 26
[5 empty] | - | 0.05 | [13 empty] | 2.03 | 27
(B) | D | Ø | 1.97 |  | + | 0.05 | 1.99 |  | 1.99 |  | 1.99 | 1.99 |  | 1.99 | 1.99 | 1.99 |  |  |  | 2.02 | 28
[5 empty] | - | 0.05 | [13 empty] | 1.92 | 29
(C) | A | Ø | 2.08 |  | + | 0.05 | 2.082 |  | 2.086 |  | 2.093 | 2.093 |  | 2.086 | 2.087 | 2.078 |  |  |  | 2.13 | 30
[5 empty] | - | 0.05 | [13 empty] | 2.03 | 31
(D) | C | Ø | 10.92 |  | + | 0.13 | 11.01 |  | 11.02 |  | 11.03 | 11.03 |  | 11.02 | 11.02 | 11 |  |  |  | 11.05 | 32
[5 empty] | - | 0.13 | [13 empty] | 10.79 | 33
(E) | T020701 | 塞規測試 QE10019 |  |  |  |  | GO |  | GO |  | GO | GO |  | GO | GO | GO |  |  |  |  | 34
|  | Go/No-go Gauge test | [18 empty] | 35
(F) | T800709 | 6% Taper QE10002 |  |  |  |  | GO |  | GO |  | GO | GO |  | GO | GO | GO |  |  |  |  | 36
| (公 M) | Gauging test | [18 empty] | 37
(G) | T1405002 | 氣密測試 QE10001 |  |  |  |  | OK |  | OK |  | OK | OK |  | OK | OK | OK |  |  |  |  | 38
| (公 M) | Air leaking test | [18 empty] | 39
H | T1405002 | 壓裂測試 QE10017 | [18 empty] | 40
| (公 M) | Stress cracking test
I | T1405001 | 滑牙測試 QE10014
Resistance to overriding test
J | T1405001 | 分離力測試 QE10016
Separation force test
K | T1405001 | 可旋出扭矩測試 QE10018
Unscrewing torque test
(L) | F | 外觀檢驗 MO09003 |  |  |  |  | OK |  | OK |  | OK | OK |  | OK | OK | OK
Appearance inspection
1.SET-UP需進行全部項目檢驗，巡檢僅檢驗( )項目。
Inspection items marked with parentheses ( ) are for patrol inspection, While all inspection items are subject to Set-up inspection.
2.各項不良之缺點, 請參考缺點代碼表(M10001-R01)。
Please refer to Defection Code (M10001-R01) for detailed defect categories.
[14 empty] | A | 2015-10-08
[8 empty] | 檢驗員： | [5 empty] | 版本 | 日期 | 製表 | 審核
[8 empty] | INSPECTOR | [5 empty] | REV. | DATE | ISSUED BY | APP.
MOULDEX QC10004-R02.B

## 160715D-1
QUALITY INSPECTION PLAN RECORD
品檢編號： | R01-048 | 品號： |  | R1-2360 | [5 empty] | 版本： | 9 | 品名： | 公轉式針基 (Male Luer Lock) |  |  |  | 頁次： | 1 | □
Q.I.P. NO. |  | P/N | [7 empty] | REV. |  | NAME |  |  |  |  | PAGE | 2
檢驗方式： |  |  | □ | SET UP 檢驗 |  |  |  |  | ■ | 巡檢 |  | 檢驗日期： |  | 160715D |  | 機台號碼： | 7 |  | ■
INSP. MODE |  |  |  | SET UP INSP. | [5 empty] | PATROL |  | DATE |  |  |  | MACHINE NO.
適 用 品 名
APPLY TO PART NAME
R1-2360
量 測 代 碼 |  | A: Microscope B: Projector C: Caliper D: Pin gauge E: Height Caliper F: Visual inspection | [14 empty] | 量測單位 |  | +
MEASURING CODE | [16 empty] | 單位：mm |  | -
檢驗項目 | 量測工具 | 模號CAVITY |  |  |  |  | 1 |  | 3 |  | 4 | 5 |  | 6 | 7 | 8 | 9
INSP. ITEM | MEASURING TOOLS | 規格/標準 SPEC/WI | [16 empty] | Ø
(A) | A | Ø | 2.08 |  | + | 0.05 | 2.099 |  | 2.099 |  | 2.104 | 2.107 |  | 2.101 | 2.101 | 2.099 | 2.098 |  |  | 2.13 | 26
[5 empty] | - | 0.05 | [13 empty] | 2.03 | 27
(B) | D | Ø | 1.97 |  | + | 0.05 | 1.98 |  | 1.99 |  | 1.99 | 1.99 |  | 1.99 | 1.99 | 1.99 | 1.99 |  |  | 2.02 | 28
[5 empty] | - | 0.05 | [13 empty] | 1.92 | 29
(C) | A | Ø | 2.08 |  | + | 0.05 | 2.085 |  | 2.091 |  | 2.098 | 2.092 |  | 2.09 | 2.089 | 2.084 | 2.08 |  |  | 2.13 | 30
[5 empty] | - | 0.05 | [13 empty] | 2.03 | 31
(D) | C | Ø | 10.92 |  | + | 0.13 | 11 |  | 11.02 |  | 11.02 | 11.03 |  | 11.01 | 11 | 10.99 | 11 |  |  | 11.05 | 32
[5 empty] | - | 0.13 | [13 empty] | 10.79 | 33
(E) | T020701 | 塞規測試 QE10019 |  |  |  |  | GO |  | GO |  | GO | GO |  | GO | GO | GO | GO |  |  |  | 34
|  | Go/No-go Gauge test | [18 empty] | 35
(F) | T800709 | 6% Taper QE10002 |  |  |  |  | GO |  | GO |  | GO | GO |  | GO | GO | GO | GO |  |  |  | 36
| (公 M) | Gauging test | [18 empty] | 37
(G) | T1405002 | 氣密測試 QE10001 |  |  |  |  | OK |  | OK |  | OK | OK |  | OK | OK | OK | OK |  |  |  | 38
| (公 M) | Air leaking test | [18 empty] | 39
H | T1405002 | 壓裂測試 QE10017 | [18 empty] | 40
| (公 M) | Stress cracking test
I | T1405001 | 滑牙測試 QE10014
Resistance to overriding test
J | T1405001 | 分離力測試 QE10016
Separation force test
K | T1405001 | 可旋出扭矩測試 QE10018
Unscrewing torque test
(L) | F | 外觀檢驗 MO09003 |  |  |  |  | OK |  | OK |  | OK | OK |  | OK | OK | OK | OK
Appearance inspection
1.SET-UP需進行全部項目檢驗，巡檢僅檢驗( )項目。
Inspection items marked with parentheses ( ) are for patrol inspection, While all inspection items are subject to Set-up inspection.
2.各項不良之缺點, 請參考缺點代碼表(M10001-R01)。
Please refer to Defection Code (M10001-R01) for detailed defect categories.
[14 empty] | A | 2015-10-08
[8 empty] | 檢驗員： | [5 empty] | 版本 | 日期 | 製表 | 審核
[8 empty] | INSPECTOR | [5 empty] | REV. | DATE | ISSUED BY | APP.
MOULDEX QC10004-R02.B

## 160715D-2
QUALITY INSPECTION PLAN RECORD
品檢編號： | R01-048 | 品號： |  | R1-2360 | [5 empty] | 版本： | 9 | 品名： | 公轉式針基 (Male Luer Lock) |  |  |  | 頁次： | 2 | □
Q.I.P. NO. |  | P/N | [7 empty] | REV. |  | NAME |  |  |  |  | PAGE | 2
檢驗方式： |  |  | □ | SET UP 檢驗 |  |  |  |  | ■ | 巡檢 |  | 檢驗日期： |  | 160715D |  | 機台號碼： | 7 |  | ■
INSP. MODE |  |  |  | SET UP INSP. | [5 empty] | PATROL |  | DATE |  |  |  | MACHINE NO.
適 用 品 名
APPLY TO PART NAME
R1-2360
量 測 代 碼 |  | A: Microscope B: Projector C: Caliper D: Pin gauge E: Height Caliper F: Visual inspection | [14 empty] | 量測單位 |  | +
MEASURING CODE | [16 empty] | 單位：mm |  | -
檢驗項目 | 量測工具 | 模號CAVITY |  |  |  |  | 10 |  | 11 |  | 12 | 13 |  | 14 | 15 | 16
INSP. ITEM | MEASURING TOOLS | 規格/標準 SPEC/WI | [16 empty] | Ø
(A) | A | Ø | 2.08 |  | + | 0.05 | 2.098 |  | 2.104 |  | 2.105 | 2.103 |  | 2.097 | 2.098 | 2.099 |  |  |  | 2.13 | 26
[5 empty] | - | 0.05 | [13 empty] | 2.03 | 27
(B) | D | Ø | 1.97 |  | + | 0.05 | 1.99 |  | 1.99 |  | 1.99 | 1.99 |  | 1.98 | 1.99 | 1.98 |  |  |  | 2.02 | 28
[5 empty] | - | 0.05 | [13 empty] | 1.92 | 29
(C) | A | Ø | 2.08 |  | + | 0.05 | 2.087 |  | 2.092 |  | 2.094 | 2.093 |  | 2.087 | 2.089 | 2.08 |  |  |  | 2.13 | 30
[5 empty] | - | 0.05 | [13 empty] | 2.03 | 31
(D) | C | Ø | 10.92 |  | + | 0.13 | 11.02 |  | 11.01 |  | 11.03 | 11.03 |  | 11.02 | 11.01 | 11 |  |  |  | 11.05 | 32
[5 empty] | - | 0.13 | [13 empty] | 10.79 | 33
(E) | T020701 | 塞規測試 QE10019 |  |  |  |  | GO |  | GO |  | GO | GO |  | GO | GO | GO |  |  |  |  | 34
|  | Go/No-go Gauge test | [18 empty] | 35
(F) | T800709 | 6% Taper QE10002 |  |  |  |  | GO |  | GO |  | GO | GO |  | GO | GO | GO |  |  |  |  | 36
| (公 M) | Gauging test | [18 empty] | 37
(G) | T1405002 | 氣密測試 QE10001 |  |  |  |  | OK |  | OK |  | OK | OK |  | OK | OK | OK |  |  |  |  | 38
| (公 M) | Air leaking test | [18 empty] | 39
H | T1405002 | 壓裂測試 QE10017 | [18 empty] | 40
| (公 M) | Stress cracking test
I | T1405001 | 滑牙測試 QE10014
Resistance to overriding test
J | T1405001 | 分離力測試 QE10016
Separation force test
K | T1405001 | 可旋出扭矩測試 QE10018
Unscrewing torque test
(L) | F | 外觀檢驗 MO09003 |  |  |  |  | OK |  | OK |  | OK | OK |  | OK | OK | OK
Appearance inspection
1.SET-UP需進行全部項目檢驗，巡檢僅檢驗( )項目。
Inspection items marked with parentheses ( ) are for patrol inspection, While all inspection items are subject to Set-up inspection.
2.各項不良之缺點, 請參考缺點代碼表(M10001-R01)。
Please refer to Defection Code (M10001-R01) for detailed defect categories.
[14 empty] | A | 2015-10-08
[8 empty] | 檢驗員： | [5 empty] | 版本 | 日期 | 製表 | 審核
[8 empty] | INSPECTOR | [5 empty] | REV. | DATE | ISSUED BY | APP.
MOULDEX QC10004-R02.B

## 160717E-1
QUALITY INSPECTION PLAN RECORD
品檢編號： | R01-048 | 品號： |  | R1-2360 | [5 empty] | 版本： | 9 | 品名： | 公轉式針基 (Male Luer Lock) |  |  |  | 頁次： | 1 | □
Q.I.P. NO. |  | P/N | [7 empty] | REV. |  | NAME |  |  |  |  | PAGE | 2
檢驗方式： |  |  | □ | SET UP 檢驗 |  |  |  |  | ■ | 巡檢 |  | 檢驗日期： |  | 160717E |  | 機台號碼： | 7 |  | ■
INSP. MODE |  |  |  | SET UP INSP. | [5 empty] | PATROL |  | DATE |  |  |  | MACHINE NO.
適 用 品 名
APPLY TO PART NAME
R1-2360
量 測 代 碼 |  | A: Microscope B: Projector C: Caliper D: Pin gauge E: Height Caliper F: Visual inspection | [14 empty] | 量測單位 |  | +
MEASURING CODE | [16 empty] | 單位：mm |  | -
檢驗項目 | 量測工具 | 模號CAVITY |  |  |  |  | 1 |  | 3 |  | 4 | 5 |  | 6 | 7 | 8 | 9
INSP. ITEM | MEASURING TOOLS | 規格/標準 SPEC/WI | [16 empty] | Ø
(A) | A | Ø | 2.08 |  | + | 0.05 | 2.099 |  | 2.099 |  | 2.105 | 2.101 |  | 2.103 | 2.102 | 2.099 | 2.097 |  |  | 2.13 | 26
[5 empty] | - | 0.05 | [13 empty] | 2.03 | 27
(B) | D | Ø | 1.97 |  | + | 0.05 | 1.99 |  | 1.99 |  | 1.99 | 1.99 |  | 1.99 | 1.99 | 1.99 | 1.99 |  |  | 2.02 | 28
[5 empty] | - | 0.05 | [13 empty] | 1.92 | 29
(C) | A | Ø | 2.08 |  | + | 0.05 | 2.085 |  | 2.089 |  | 2.093 | 2.093 |  | 2.09 | 2.089 | 2.084 | 2.076 |  |  | 2.13 | 30
[5 empty] | - | 0.05 | [13 empty] | 2.03 | 31
(D) | C | Ø | 10.92 |  | + | 0.13 | 11 |  | 11.02 |  | 11.03 | 11.03 |  | 11.03 | 11 | 11 | 11 |  |  | 11.05 | 32
[5 empty] | - | 0.13 | [13 empty] | 10.79 | 33
(E) | T020701 | 塞規測試 QE10019 |  |  |  |  | GO |  | GO |  | GO | GO |  | GO | GO | GO | GO |  |  |  | 34
|  | Go/No-go Gauge test | [18 empty] | 35
(F) | T800709 | 6% Taper QE10002 |  |  |  |  | GO |  | GO |  | GO | GO |  | GO | GO | GO | GO |  |  |  | 36
| (公 M) | Gauging test | [18 empty] | 37
(G) | T1405002 | 氣密測試 QE10001 |  |  |  |  | OK |  | OK |  | OK | OK |  | OK | OK | OK | OK |  |  |  | 38
| (公 M) | Air leaking test | [18 empty] | 39
H | T1405002 | 壓裂測試 QE10017 | [18 empty] | 40
| (公 M) | Stress cracking test
I | T1405001 | 滑牙測試 QE10014
Resistance to overriding test
J | T1405001 | 分離力測試 QE10016
Separation force test
K | T1405001 | 可旋出扭矩測試 QE10018
Unscrewing torque test
(L) | F | 外觀檢驗 MO09003 |  |  |  |  | OK |  | OK |  | OK | OK |  | OK | OK | OK | OK
Appearance inspection
1.SET-UP需進行全部項目檢驗，巡檢僅檢驗( )項目。
Inspection items marked with parentheses ( ) are for patrol inspection, While all inspection items are subject to Set-up inspection.
2.各項不良之缺點, 請參考缺點代碼表(M10001-R01)。
Please refer to Defection Code (M10001-R01) for detailed defect categories.
[14 empty] | A | 2015-10-08
[8 empty] | 檢驗員： | [5 empty] | 版本 | 日期 | 製表 | 審核
[8 empty] | INSPECTOR | [5 empty] | REV. | DATE | ISSUED BY | APP.
MOULDEX QC10004-R02.B

## 160717E-2
QUALITY INSPECTION PLAN RECORD
品檢編號： | R01-048 | 品號： |  | R1-2360 | [5 empty] | 版本： | 9 | 品名： | 公轉式針基 (Male Luer Lock) |  |  |  | 頁次： | 2 | □
Q.I.P. NO. |  | P/N | [7 empty] | REV. |  | NAME |  |  |  |  | PAGE | 2
檢驗方式： |  |  | □ | SET UP 檢驗 |  |  |  |  | ■ | 巡檢 |  | 檢驗日期： |  | 160717E |  | 機台號碼： | 7 |  | ■
INSP. MODE |  |  |  | SET UP INSP. | [5 empty] | PATROL |  | DATE |  |  |  | MACHINE NO.
適 用 品 名
APPLY TO PART NAME
R1-2360
量 測 代 碼 |  | A: Microscope B: Projector C: Caliper D: Pin gauge E: Height Caliper F: Visual inspection | [14 empty] | 量測單位 |  | +
MEASURING CODE | [16 empty] | 單位：mm |  | -
檢驗項目 | 量測工具 | 模號CAVITY |  |  |  |  | 10 |  | 11 |  | 12 | 13 |  | 14 | 15 | 16
INSP. ITEM | MEASURING TOOLS | 規格/標準 SPEC/WI | [16 empty] | Ø
(A) | A | Ø | 2.08 |  | + | 0.05 | 2.1 |  | 2.103 |  | 2.107 | 2.102 |  | 2.098 | 2.1 | 2.096 |  |  |  | 2.13 | 26
[5 empty] | - | 0.05 | [13 empty] | 2.03 | 27
(B) | D | Ø | 1.97 |  | + | 0.05 | 1.99 |  | 1.99 |  | 1.99 | 1.99 |  | 1.99 | 1.99 | 1.98 |  |  |  | 2.02 | 28
[5 empty] | - | 0.05 | [13 empty] | 1.92 | 29
(C) | A | Ø | 2.08 |  | + | 0.05 | 2.086 |  | 2.091 |  | 2.093 | 2.096 |  | 2.087 | 2.084 | 2.07 |  |  |  | 2.13 | 30
[5 empty] | - | 0.05 | [13 empty] | 2.03 | 31
(D) | C | Ø | 10.92 |  | + | 0.13 | 11.02 |  | 11.01 |  | 11.03 | 11.03 |  | 11.02 | 11 | 10.99 |  |  |  | 11.05 | 32
[5 empty] | - | 0.13 | [13 empty] | 10.79 | 33
(E) | T020701 | 塞規測試 QE10019 |  |  |  |  | GO |  | GO |  | GO | GO |  | GO | GO | GO |  |  |  |  | 34
|  | Go/No-go Gauge test | [18 empty] | 35
(F) | T800709 | 6% Taper QE10002 |  |  |  |  | GO |  | GO |  | GO | GO |  | GO | GO | GO |  |  |  |  | 36
| (公 M) | Gauging test | [18 empty] | 37
(G) | T1405002 | 氣密測試 QE10001 |  |  |  |  | OK |  | OK |  | OK | OK |  | OK | OK | OK |  |  |  |  | 38
| (公 M) | Air leaking test | [18 empty] | 39
H | T1405002 | 壓裂測試 QE10017 | [18 empty] | 40
| (公 M) | Stress cracking test
I | T1405001 | 滑牙測試 QE10014
Resistance to overriding test
J | T1405001 | 分離力測試 QE10016
Separation force test
K | T1405001 | 可旋出扭矩測試 QE10018
Unscrewing torque test
(L) | F | 外觀檢驗 MO09003 |  |  |  |  | OK |  | OK |  | OK | OK |  | OK | OK | OK
Appearance inspection
1.SET-UP需進行全部項目檢驗，巡檢僅檢驗( )項目。
Inspection items marked with parentheses ( ) are for patrol inspection, While all inspection items are subject to Set-up inspection.
2.各項不良之缺點, 請參考缺點代碼表(M10001-R01)。
Please refer to Defection Code (M10001-R01) for detailed defect categories.
[14 empty] | A | 2015-10-08
[8 empty] | 檢驗員： | [5 empty] | 版本 | 日期 | 製表 | 審核
[8 empty] | INSPECTOR | [5 empty] | REV. | DATE | ISSUED BY | APP.
MOULDEX QC10004-R02.B

## 160718D-1
QUALITY INSPECTION PLAN RECORD
品檢編號： | R01-048 | 品號： |  | R1-2360 | [5 empty] | 版本： | 9 | 品名： | 公轉式針基 (Male Luer Lock) |  |  |  | 頁次： | 1 | □
Q.I.P. NO. |  | P/N | [7 empty] | REV. |  | NAME |  |  |  |  | PAGE | 2
檢驗方式： |  |  | □ | SET UP 檢驗 |  |  |  |  | ■ | 巡檢 |  | 檢驗日期： |  | 160718D |  | 機台號碼： | 7 |  | ■
INSP. MODE |  |  |  | SET UP INSP. | [5 empty] | PATROL |  | DATE |  |  |  | MACHINE NO.
適 用 品 名
APPLY TO PART NAME
R1-2360
量 測 代 碼 |  | A: Microscope B: Projector C: Caliper D: Pin gauge E: Height Caliper F: Visual inspection | [14 empty] | 量測單位 |  | +
MEASURING CODE | [16 empty] | 單位：mm |  | -
檢驗項目 | 量測工具 | 模號CAVITY |  |  |  |  | 1 |  | 3 |  | 4 | 5 |  | 6 | 7 | 8 | 9
INSP. ITEM | MEASURING TOOLS | 規格/標準 SPEC/WI | [16 empty] | Ø
(A) | A | Ø | 2.08 |  | + | 0.05 | 2.105 |  | 2.102 |  | 2.104 | 2.103 |  | 2.104 | 2.101 | 2.097 | 2.102 |  |  | 2.13 | 26
[5 empty] | - | 0.05 | [13 empty] | 2.03 | 27
(B) | D | Ø | 1.97 |  | + | 0.05 | 1.98 |  | 1.99 |  | 1.99 | 1.99 |  | 1.99 | 1.99 | 1.99 | 1.99 |  |  | 2.02 | 28
[5 empty] | - | 0.05 | [13 empty] | 1.92 | 29
(C) | A | Ø | 2.08 |  | + | 0.05 | 2.084 |  | 2.091 |  | 2.092 | 2.09 |  | 2.092 | 2.09 | 2.082 | 2.081 |  |  | 2.13 | 30
[5 empty] | - | 0.05 | [13 empty] | 2.03 | 31
(D) | C | Ø | 10.92 |  | + | 0.13 | 11 |  | 11.02 |  | 11.03 | 11.03 |  | 11.02 | 11 | 11 | 10.99 |  |  | 11.05 | 32
[5 empty] | - | 0.13 | [13 empty] | 10.79 | 33
(E) | T020701 | 塞規測試 QE10019 |  |  |  |  | GO |  | GO |  | GO | GO |  | GO | GO | GO | GO |  |  |  | 34
|  | Go/No-go Gauge test | [18 empty] | 35
(F) | T800709 | 6% Taper QE10002 |  |  |  |  | GO |  | GO |  | GO | GO |  | GO | GO | GO | GO |  |  |  | 36
| (公 M) | Gauging test | [18 empty] | 37
(G) | T1405002 | 氣密測試 QE10001 |  |  |  |  | OK |  | OK |  | OK | OK |  | OK | OK | OK | OK |  |  |  | 38
| (公 M) | Air leaking test | [18 empty] | 39
H | T1405002 | 壓裂測試 QE10017 | [18 empty] | 40
| (公 M) | Stress cracking test
I | T1405001 | 滑牙測試 QE10014
Resistance to overriding test
J | T1405001 | 分離力測試 QE10016
Separation force test
K | T1405001 | 可旋出扭矩測試 QE10018
Unscrewing torque test
(L) | F | 外觀檢驗 MO09003 |  |  |  |  | OK |  | OK |  | OK | OK |  | OK | OK | OK | OK
Appearance inspection
1.SET-UP需進行全部項目檢驗，巡檢僅檢驗( )項目。
Inspection items marked with parentheses ( ) are for patrol inspection, While all inspection items are subject to Set-up inspection.
2.各項不良之缺點, 請參考缺點代碼表(M10001-R01)。
Please refer to Defection Code (M10001-R01) for detailed defect categories.
[14 empty] | A | 2015-10-08
[8 empty] | 檢驗員： | [5 empty] | 版本 | 日期 | 製表 | 審核
[8 empty] | INSPECTOR | [5 empty] | REV. | DATE | ISSUED BY | APP.
MOULDEX QC10004-R02.B

## 160718D-2
QUALITY INSPECTION PLAN RECORD
品檢編號： | R01-048 | 品號： |  | R1-2360 | [5 empty] | 版本： | 9 | 品名： | 公轉式針基 (Male Luer Lock) |  |  |  | 頁次： | 2 | □
Q.I.P. NO. |  | P/N | [7 empty] | REV. |  | NAME |  |  |  |  | PAGE | 2
檢驗方式： |  |  | □ | SET UP 檢驗 |  |  |  |  | ■ | 巡檢 |  | 檢驗日期： |  | 160718D |  | 機台號碼： | 7 |  | ■
INSP. MODE |  |  |  | SET UP INSP. | [5 empty] | PATROL |  | DATE |  |  |  | MACHINE NO.
適 用 品 名
APPLY TO PART NAME
R1-2360
量 測 代 碼 |  | A: Microscope B: Projector C: Caliper D: Pin gauge E: Height Caliper F: Visual inspection | [14 empty] | 量測單位 |  | +
MEASURING CODE | [16 empty] | 單位：mm |  | -
檢驗項目 | 量測工具 | 模號CAVITY |  |  |  |  | 10 |  | 11 |  | 12 | 13 |  | 14 | 15 | 16
INSP. ITEM | MEASURING TOOLS | 規格/標準 SPEC/WI | [16 empty] | Ø
(A) | A | Ø | 2.08 |  | + | 0.05 | 2.097 |  | 2.1 |  | 2.104 | 2.102 |  | 2.099 | 2.1 | 2.09 |  |  |  | 2.13 | 26
[5 empty] | - | 0.05 | [13 empty] | 2.03 | 27
(B) | D | Ø | 1.97 |  | + | 0.05 | 1.99 |  | 1.99 |  | 1.99 | 1.99 |  | 1.98 | 1.99 | 1.98 |  |  |  | 2.02 | 28
[5 empty] | - | 0.05 | [13 empty] | 1.92 | 29
(C) | A | Ø | 2.08 |  | + | 0.05 | 2.089 |  | 2.088 |  | 2.092 | 2.093 |  | 2.087 | 2.086 | 2.071 |  |  |  | 2.13 | 30
[5 empty] | - | 0.05 | [13 empty] | 2.03 | 31
(D) | C | Ø | 10.92 |  | + | 0.13 | 11 |  | 11.03 |  | 11.03 | 11.03 |  | 11.02 | 11 | 11.01 |  |  |  | 11.05 | 32
[5 empty] | - | 0.13 | [13 empty] | 10.79 | 33
(E) | T020701 | 塞規測試 QE10019 |  |  |  |  | GO |  | GO |  | GO | GO |  | GO | GO | GO |  |  |  |  | 34
|  | Go/No-go Gauge test | [18 empty] | 35
(F) | T800709 | 6% Taper QE10002 |  |  |  |  | GO |  | GO |  | GO | GO |  | GO | GO | GO |  |  |  |  | 36
| (公 M) | Gauging test | [18 empty] | 37
(G) | T1405002 | 氣密測試 QE10001 |  |  |  |  | OK |  | OK |  | OK | OK |  | OK | OK | OK |  |  |  |  | 38
| (公 M) | Air leaking test | [18 empty] | 39
H | T1405002 | 壓裂測試 QE10017 | [18 empty] | 40
| (公 M) | Stress cracking test
I | T1405001 | 滑牙測試 QE10014
Resistance to overriding test
J | T1405001 | 分離力測試 QE10016
Separation force test
K | T1405001 | 可旋出扭矩測試 QE10018
Unscrewing torque test
(L) | F | 外觀檢驗 MO09003 |  |  |  |  | OK |  | OK |  | OK | OK |  | OK | OK | OK
Appearance inspection
1.SET-UP需進行全部項目檢驗，巡檢僅檢驗( )項目。
Inspection items marked with parentheses ( ) are for patrol inspection, While all inspection items are subject to Set-up inspection.
2.各項不良之缺點, 請參考缺點代碼表(M10001-R01)。
Please refer to Defection Code (M10001-R01) for detailed defect categories.
[14 empty] | A | 2015-10-08
[8 empty] | 檢驗員： | [5 empty] | 版本 | 日期 | 製表 | 審核
[8 empty] | INSPECTOR | [5 empty] | REV. | DATE | ISSUED BY | APP.
MOULDEX QC10004-R02.B

## 160718E-1
QUALITY INSPECTION PLAN RECORD
品檢編號： | R01-048 | 品號： |  | R1-2360 | [5 empty] | 版本： | 9 | 品名： | 公轉式針基 (Male Luer Lock) |  |  |  | 頁次： | 1 | □
Q.I.P. NO. |  | P/N | [7 empty] | REV. |  | NAME |  |  |  |  | PAGE | 2
檢驗方式： |  |  | □ | SET UP 檢驗 |  |  |  |  | ■ | 巡檢 |  | 檢驗日期： |  | 160718E |  | 機台號碼： | 7 |  | ■
INSP. MODE |  |  |  | SET UP INSP. | [5 empty] | PATROL |  | DATE |  |  |  | MACHINE NO.
適 用 品 名
APPLY TO PART NAME
R1-2360
量 測 代 碼 |  | A: Microscope B: Projector C: Caliper D: Pin gauge E: Height Caliper F: Visual inspection | [14 empty] | 量測單位 |  | +
MEASURING CODE | [16 empty] | 單位：mm |  | -
檢驗項目 | 量測工具 | 模號CAVITY |  |  |  |  | 1 |  | 3 |  | 4 | 5 |  | 6 | 7 | 8 | 9
INSP. ITEM | MEASURING TOOLS | 規格/標準 SPEC/WI | [16 empty] | Ø
(A) | A | Ø | 2.08 |  | + | 0.05 | 2.097 |  | 2.105 |  | 2.105 | 2.101 |  | 2.096 | 2.103 | 2.1 | 2.093 |  |  | 2.13 | 26
[5 empty] | - | 0.05 | [13 empty] | 2.03 | 27
(B) | D | Ø | 1.97 |  | + | 0.05 | 1.98 |  | 1.99 |  | 1.99 | 1.99 |  | 1.99 | 1.99 | 1.99 | 1.99 |  |  | 2.02 | 28
[5 empty] | - | 0.05 | [13 empty] | 1.92 | 29
(C) | A | Ø | 2.08 |  | + | 0.05 | 2.082 |  | 2.092 |  | 2.091 | 2.093 |  | 2.088 | 2.075 | 2.082 | 2.079 |  |  | 2.13 | 30
[5 empty] | - | 0.05 | [13 empty] | 2.03 | 31
(D) | C | Ø | 10.92 |  | + | 0.13 | 11 |  | 11.02 |  | 11.03 | 11.03 |  | 11.01 | 11 | 10.99 | 11 |  |  | 11.05 | 32
[5 empty] | - | 0.13 | [13 empty] | 10.79 | 33
(E) | T020701 | 塞規測試 QE10019 |  |  |  |  | GO |  | GO |  | GO | GO |  | GO | GO | GO | GO |  |  |  | 34
|  | Go/No-go Gauge test | [18 empty] | 35
(F) | T800709 | 6% Taper QE10002 |  |  |  |  | GO |  | GO |  | GO | GO |  | GO | GO | GO | GO |  |  |  | 36
| (公 M) | Gauging test | [18 empty] | 37
(G) | T1405002 | 氣密測試 QE10001 |  |  |  |  | OK |  | OK |  | OK | OK |  | OK | OK | OK | OK |  |  |  | 38
| (公 M) | Air leaking test | [18 empty] | 39
H | T1405002 | 壓裂測試 QE10017 | [18 empty] | 40
| (公 M) | Stress cracking test
I | T1405001 | 滑牙測試 QE10014
Resistance to overriding test
J | T1405001 | 分離力測試 QE10016
Separation force test
K | T1405001 | 可旋出扭矩測試 QE10018
Unscrewing torque test
(L) | F | 外觀檢驗 MO09003 |  |  |  |  | OK |  | OK |  | OK | OK |  | OK | OK | OK | OK
Appearance inspection
1.SET-UP需進行全部項目檢驗，巡檢僅檢驗( )項目。
Inspection items marked with parentheses ( ) are for patrol inspection, While all inspection items are subject to Set-up inspection.
2.各項不良之缺點, 請參考缺點代碼表(M10001-R01)。
Please refer to Defection Code (M10001-R01) for detailed defect categories.
[14 empty] | A | 2015-10-08
[8 empty] | 檢驗員： | [5 empty] | 版本 | 日期 | 製表 | 審核
[8 empty] | INSPECTOR | [5 empty] | REV. | DATE | ISSUED BY | APP.
MOULDEX QC10004-R02.B

## 160718E-2
QUALITY INSPECTION PLAN RECORD
品檢編號： | R01-048 | 品號： |  | R1-2360 | [5 empty] | 版本： | 9 | 品名： | 公轉式針基 (Male Luer Lock) |  |  |  | 頁次： | 2 | □
Q.I.P. NO. |  | P/N | [7 empty] | REV. |  | NAME |  |  |  |  | PAGE | 2
檢驗方式： |  |  | □ | SET UP 檢驗 |  |  |  |  | ■ | 巡檢 |  | 檢驗日期： |  | 160718E |  | 機台號碼： | 7 |  | ■
INSP. MODE |  |  |  | SET UP INSP. | [5 empty] | PATROL |  | DATE |  |  |  | MACHINE NO.
適 用 品 名
APPLY TO PART NAME
R1-2360
量 測 代 碼 |  | A: Microscope B: Projector C: Caliper D: Pin gauge E: Height Caliper F: Visual inspection | [14 empty] | 量測單位 |  | +
MEASURING CODE | [16 empty] | 單位：mm |  | -
檢驗項目 | 量測工具 | 模號CAVITY |  |  |  |  | 10 |  | 11 |  | 12 | 13 |  | 14 | 15 | 16
INSP. ITEM | MEASURING TOOLS | 規格/標準 SPEC/WI | [16 empty] | Ø
(A) | A | Ø | 2.08 |  | + | 0.05 | 2.096 |  | 2.097 |  | 2.1 | 2.101 |  | 2.097 | 2.1 | 2.101 |  |  |  | 2.13 | 26
[5 empty] | - | 0.05 | [13 empty] | 2.03 | 27
(B) | D | Ø | 1.97 |  | + | 0.05 | 1.99 |  | 1.99 |  | 1.99 | 1.99 |  | 1.99 | 1.99 | 1.99 |  |  |  | 2.02 | 28
[5 empty] | - | 0.05 | [13 empty] | 1.92 | 29
(C) | A | Ø | 2.08 |  | + | 0.05 | 2.079 |  | 2.092 |  | 2.092 | 2.09 |  | 2.089 | 2.085 | 2.081 |  |  |  | 2.13 | 30
[5 empty] | - | 0.05 | [13 empty] | 2.03 | 31
(D) | C | Ø | 10.92 |  | + | 0.13 | 11 |  | 11.01 |  | 11.03 | 11.02 |  | 11.02 | 11 | 11 |  |  |  | 11.05 | 32
[5 empty] | - | 0.13 | [13 empty] | 10.79 | 33
(E) | T020701 | 塞規測試 QE10019 |  |  |  |  | GO |  | GO |  | GO | GO |  | GO | GO | GO |  |  |  |  | 34
|  | Go/No-go Gauge test | [18 empty] | 35
(F) | T800709 | 6% Taper QE10002 |  |  |  |  | GO |  | GO |  | GO | GO |  | GO | GO | GO |  |  |  |  | 36
| (公 M) | Gauging test | [18 empty] | 37
(G) | T1405002 | 氣密測試 QE10001 |  |  |  |  | OK |  | OK |  | OK | OK |  | OK | OK | OK |  |  |  |  | 38
| (公 M) | Air leaking test | [18 empty] | 39
H | T1405002 | 壓裂測試 QE10017 | [18 empty] | 40
| (公 M) | Stress cracking test
I | T1405001 | 滑牙測試 QE10014
Resistance to overriding test
J | T1405001 | 分離力測試 QE10016
Separation force test
K | T1405001 | 可旋出扭矩測試 QE10018
Unscrewing torque test
(L) | F | 外觀檢驗 MO09003 |  |  |  |  | OK |  | OK |  | OK | OK |  | OK | OK | OK
Appearance inspection
1.SET-UP需進行全部項目檢驗，巡檢僅檢驗( )項目。
Inspection items marked with parentheses ( ) are for patrol inspection, While all inspection items are subject to Set-up inspection.
2.各項不良之缺點, 請參考缺點代碼表(M10001-R01)。
Please refer to Defection Code (M10001-R01) for detailed defect categories.
[14 empty] | A | 2015-10-08
[8 empty] | 檢驗員： | [5 empty] | 版本 | 日期 | 製表 | 審核
[8 empty] | INSPECTOR | [5 empty] | REV. | DATE | ISSUED BY | APP.
MOULDEX QC10004-R02.B

## 160719D-1
QUALITY INSPECTION PLAN RECORD
品檢編號： | R01-048 | 品號： |  | R1-2360 | [5 empty] | 版本： | 9 | 品名： | 公轉式針基 (Male Luer Lock) |  |  |  | 頁次： | 1 | □
Q.I.P. NO. |  | P/N | [7 empty] | REV. |  | NAME |  |  |  |  | PAGE | 2
檢驗方式： |  |  | □ | SET UP 檢驗 |  |  |  |  | ■ | 巡檢 |  | 檢驗日期： |  | 160719D |  | 機台號碼： | 7 |  | ■
INSP. MODE |  |  |  | SET UP INSP. | [5 empty] | PATROL |  | DATE |  |  |  | MACHINE NO.
適 用 品 名
APPLY TO PART NAME
R1-2360
量 測 代 碼 |  | A: Microscope B: Projector C: Caliper D: Pin gauge E: Height Caliper F: Visual inspection | [14 empty] | 量測單位 |  | +
MEASURING CODE | [16 empty] | 單位：mm |  | -
檢驗項目 | 量測工具 | 模號CAVITY |  |  |  |  | 1 |  | 3 |  | 4 | 5 |  | 6 | 7 | 8 | 9
INSP. ITEM | MEASURING TOOLS | 規格/標準 SPEC/WI | [16 empty] | Ø
(A) | A | Ø | 2.08 |  | + | 0.05 | 2.1 |  | 2.101 |  | 2.105 | 2.102 |  | 2.106 | 2.098 | 2.093 | 2.095 |  |  | 2.13 | 26
[5 empty] | - | 0.05 | [13 empty] | 2.03 | 27
(B) | D | Ø | 1.97 |  | + | 0.05 | 1.98 |  | 1.99 |  | 1.99 | 1.99 |  | 1.99 | 1.99 | 1.99 | 1.99 |  |  | 2.02 | 28
[5 empty] | - | 0.05 | [13 empty] | 1.92 | 29
(C) | A | Ø | 2.08 |  | + | 0.05 | 2.083 |  | 2.088 |  | 2.095 | 2.09 |  | 2.085 | 2.084 | 2.081 | 2.087 |  |  | 2.13 | 30
[5 empty] | - | 0.05 | [13 empty] | 2.03 | 31
(D) | C | Ø | 10.92 |  | + | 0.13 | 11 |  | 11.02 |  | 11.03 | 11.02 |  | 11.02 | 11 | 11 | 10.99 |  |  | 11.05 | 32
[5 empty] | - | 0.13 | [13 empty] | 10.79 | 33
(E) | T020701 | 塞規測試 QE10019 |  |  |  |  | GO |  | GO |  | GO | GO |  | GO | GO | GO | GO |  |  |  | 34
|  | Go/No-go Gauge test | [18 empty] | 35
(F) | T800709 | 6% Taper QE10002 |  |  |  |  | GO |  | GO |  | GO | GO |  | GO | GO | GO | GO |  |  |  | 36
| (公 M) | Gauging test | [18 empty] | 37
(G) | T1405002 | 氣密測試 QE10001 |  |  |  |  | OK |  | OK |  | OK | OK |  | OK | OK | OK | OK |  |  |  | 38
| (公 M) | Air leaking test | [18 empty] | 39
H | T1405002 | 壓裂測試 QE10017 | [18 empty] | 40
| (公 M) | Stress cracking test
I | T1405001 | 滑牙測試 QE10014
Resistance to overriding test
J | T1405001 | 分離力測試 QE10016
Separation force test
K | T1405001 | 可旋出扭矩測試 QE10018
Unscrewing torque test
(L) | F | 外觀檢驗 MO09003 |  |  |  |  | OK |  | OK |  | OK | OK |  | OK | OK | OK | OK
Appearance inspection
1.SET-UP需進行全部項目檢驗，巡檢僅檢驗( )項目。
Inspection items marked with parentheses ( ) are for patrol inspection, While all inspection items are subject to Set-up inspection.
2.各項不良之缺點, 請參考缺點代碼表(M10001-R01)。
Please refer to Defection Code (M10001-R01) for detailed defect categories.
[14 empty] | A | 2015-10-08
[8 empty] | 檢驗員： | [5 empty] | 版本 | 日期 | 製表 | 審核
[8 empty] | INSPECTOR | [5 empty] | REV. | DATE | ISSUED BY | APP.
MOULDEX QC10004-R02.B

## 160719D-2
QUALITY INSPECTION PLAN RECORD
品檢編號： | R01-048 | 品號： |  | R1-2360 | [5 empty] | 版本： | 9 | 品名： | 公轉式針基 (Male Luer Lock) |  |  |  | 頁次： | 2 | □
Q.I.P. NO. |  | P/N | [7 empty] | REV. |  | NAME |  |  |  |  | PAGE | 2
檢驗方式： |  |  | □ | SET UP 檢驗 |  |  |  |  | ■ | 巡檢 |  | 檢驗日期： |  | 160719D |  | 機台號碼： | 7 |  | ■
INSP. MODE |  |  |  | SET UP INSP. | [5 empty] | PATROL |  | DATE |  |  |  | MACHINE NO.
適 用 品 名
APPLY TO PART NAME
R1-2360
量 測 代 碼 |  | A: Microscope B: Projector C: Caliper D: Pin gauge E: Height Caliper F: Visual inspection | [14 empty] | 量測單位 |  | +
MEASURING CODE | [16 empty] | 單位：mm |  | -
檢驗項目 | 量測工具 | 模號CAVITY |  |  |  |  | 10 |  | 11 |  | 12 | 13 |  | 14 | 15 | 16
INSP. ITEM | MEASURING TOOLS | 規格/標準 SPEC/WI | [16 empty] | Ø
(A) | A | Ø | 2.08 |  | + | 0.05 | 2.102 |  | 2.097 |  | 2.101 | 2.099 |  | 2.097 | 2.105 | 2.093 |  |  |  | 2.13 | 26
[5 empty] | - | 0.05 | [13 empty] | 2.03 | 27
(B) | D | Ø | 1.97 |  | + | 0.05 | 1.99 |  | 1.99 |  | 1.99 | 1.99 |  | 1.99 | 1.99 | 1.99 |  |  |  | 2.02 | 28
[5 empty] | - | 0.05 | [13 empty] | 1.92 | 29
(C) | A | Ø | 2.08 |  | + | 0.05 | 2.079 |  | 2.087 |  | 2.09 | 2.092 |  | 2.084 | 2.083 | 2.077 |  |  |  | 2.13 | 30
[5 empty] | - | 0.05 | [13 empty] | 2.03 | 31
(D) | C | Ø | 10.92 |  | + | 0.13 | 11 |  | 11.02 |  | 11.02 | 11.02 |  | 11.02 | 11 | 11 |  |  |  | 11.05 | 32
[5 empty] | - | 0.13 | [13 empty] | 10.79 | 33
(E) | T020701 | 塞規測試 QE10019 |  |  |  |  | GO |  | GO |  | GO | GO |  | GO | GO | GO |  |  |  |  | 34
|  | Go/No-go Gauge test | [18 empty] | 35
(F) | T800709 | 6% Taper QE10002 |  |  |  |  | GO |  | GO |  | GO | GO |  | GO | GO | GO |  |  |  |  | 36
| (公 M) | Gauging test | [18 empty] | 37
(G) | T1405002 | 氣密測試 QE10001 |  |  |  |  | OK |  | OK |  | OK | OK |  | OK | OK | OK |  |  |  |  | 38
| (公 M) | Air leaking test | [18 empty] | 39
H | T1405002 | 壓裂測試 QE10017 | [18 empty] | 40
| (公 M) | Stress cracking test
I | T1405001 | 滑牙測試 QE10014
Resistance to overriding test
J | T1405001 | 分離力測試 QE10016
Separation force test
K | T1405001 | 可旋出扭矩測試 QE10018
Unscrewing torque test
(L) | F | 外觀檢驗 MO09003 |  |  |  |  | OK |  | OK |  | OK | OK |  | OK | OK | OK
Appearance inspection
1.SET-UP需進行全部項目檢驗，巡檢僅檢驗( )項目。
Inspection items marked with parentheses ( ) are for patrol inspection, While all inspection items are subject to Set-up inspection.
2.各項不良之缺點, 請參考缺點代碼表(M10001-R01)。
Please refer to Defection Code (M10001-R01) for detailed defect categories.
[14 empty] | A | 2015-10-08
[8 empty] | 檢驗員： | [5 empty] | 版本 | 日期 | 製表 | 審核
[8 empty] | INSPECTOR | [5 empty] | REV. | DATE | ISSUED BY | APP.
MOULDEX QC10004-R02.B

## 160719E-1
QUALITY INSPECTION PLAN RECORD
品檢編號： | R01-048 | 品號： |  | R1-2360 | [5 empty] | 版本： | 9 | 品名： | 公轉式針基 (Male Luer Lock) |  |  |  | 頁次： | 1 | □
Q.I.P. NO. |  | P/N | [7 empty] | REV. |  | NAME |  |  |  |  | PAGE | 2
檢驗方式： |  |  | □ | SET UP 檢驗 |  |  |  |  | ■ | 巡檢 |  | 檢驗日期： |  | 160719E |  | 機台號碼： | 7 |  | ■
INSP. MODE |  |  |  | SET UP INSP. | [5 empty] | PATROL |  | DATE |  |  |  | MACHINE NO.
適 用 品 名
APPLY TO PART NAME
R1-2360
量 測 代 碼 |  | A: Microscope B: Projector C: Caliper D: Pin gauge E: Height Caliper F: Visual inspection | [14 empty] | 量測單位 |  | +
MEASURING CODE | [16 empty] | 單位：mm |  | -
檢驗項目 | 量測工具 | 模號CAVITY |  |  |  |  | 1 |  | 3 |  | 4 | 5 |  | 6 | 7 | 8 | 9
INSP. ITEM | MEASURING TOOLS | 規格/標準 SPEC/WI | [16 empty] | Ø
(A) | A | Ø | 2.08 |  | + | 0.05 | 2.099 |  | 2.103 |  | 2.1 | 2.099 |  | 2.101 | 2.096 | 2.1 | 2.096 |  |  | 2.13 | 26
[5 empty] | - | 0.05 | [13 empty] | 2.03 | 27
(B) | D | Ø | 1.97 |  | + | 0.05 | 1.98 |  | 1.99 |  | 1.99 | 1.99 |  | 1.99 | 1.99 | 1.99 | 1.99 |  |  | 2.02 | 28
[5 empty] | - | 0.05 | [13 empty] | 1.92 | 29
(C) | A | Ø | 2.08 |  | + | 0.05 | 2.085 |  | 2.093 |  | 2.091 | 2.094 |  | 2.089 | 2.089 | 2.082 | 2.078 |  |  | 2.13 | 30
[5 empty] | - | 0.05 | [13 empty] | 2.03 | 31
(D) | C | Ø | 10.92 |  | + | 0.13 | 11 |  | 11.03 |  | 11.03 | 11.03 |  | 11.02 | 11 | 11.02 | 11.03 |  |  | 11.05 | 32
[5 empty] | - | 0.13 | [13 empty] | 10.79 | 33
(E) | T020701 | 塞規測試 QE10019 |  |  |  |  | GO |  | GO |  | GO | GO |  | GO | GO | GO | GO |  |  |  | 34
|  | Go/No-go Gauge test | [18 empty] | 35
(F) | T800709 | 6% Taper QE10002 |  |  |  |  | GO |  | GO |  | GO | GO |  | GO | GO | GO | GO |  |  |  | 36
| (公 M) | Gauging test | [18 empty] | 37
(G) | T1405002 | 氣密測試 QE10001 |  |  |  |  | OK |  | OK |  | OK | OK |  | OK | OK | OK | OK |  |  |  | 38
| (公 M) | Air leaking test | [18 empty] | 39
H | T1405002 | 壓裂測試 QE10017 | [18 empty] | 40
| (公 M) | Stress cracking test
I | T1405001 | 滑牙測試 QE10014
Resistance to overriding test
J | T1405001 | 分離力測試 QE10016
Separation force test
K | T1405001 | 可旋出扭矩測試 QE10018
Unscrewing torque test
(L) | F | 外觀檢驗 MO09003 |  |  |  |  | OK |  | OK |  | OK | OK |  | OK | OK | OK | OK
Appearance inspection
1.SET-UP需進行全部項目檢驗，巡檢僅檢驗( )項目。
Inspection items marked with parentheses ( ) are for patrol inspection, While all inspection items are subject to Set-up inspection.
2.各項不良之缺點, 請參考缺點代碼表(M10001-R01)。
Please refer to Defection Code (M10001-R01) for detailed defect categories.
[14 empty] | A | 2015-10-08
[8 empty] | 檢驗員： | [5 empty] | 版本 | 日期 | 製表 | 審核
[8 empty] | INSPECTOR | [5 empty] | REV. | DATE | ISSUED BY | APP.
MOULDEX QC10004-R02.B

## 160719E-2
QUALITY INSPECTION PLAN RECORD
品檢編號： | R01-048 | 品號： |  | R1-2360 | [5 empty] | 版本： | 9 | 品名： | 公轉式針基 (Male Luer Lock) |  |  |  | 頁次： | 2 | □
Q.I.P. NO. |  | P/N | [7 empty] | REV. |  | NAME |  |  |  |  | PAGE | 2
檢驗方式： |  |  | □ | SET UP 檢驗 |  |  |  |  | ■ | 巡檢 |  | 檢驗日期： |  | 160719E |  | 機台號碼： | 7 |  | ■
INSP. MODE |  |  |  | SET UP INSP. | [5 empty] | PATROL |  | DATE |  |  |  | MACHINE NO.
適 用 品 名
APPLY TO PART NAME
R1-2360
量 測 代 碼 |  | A: Microscope B: Projector C: Caliper D: Pin gauge E: Height Caliper F: Visual inspection | [14 empty] | 量測單位 |  | +
MEASURING CODE | [16 empty] | 單位：mm |  | -
檢驗項目 | 量測工具 | 模號CAVITY |  |  |  |  | 10 |  | 11 |  | 12 | 13 |  | 14 | 15 | 16
INSP. ITEM | MEASURING TOOLS | 規格/標準 SPEC/WI | [16 empty] | Ø
(A) | A | Ø | 2.08 |  | + | 0.05 | 2.099 |  | 2.099 |  | 2.101 | 2.099 |  | 2.101 | 2.096 | 2.095 |  |  |  | 2.13 | 26
[5 empty] | - | 0.05 | [13 empty] | 2.03 | 27
(B) | D | Ø | 1.97 |  | + | 0.05 | 1.99 |  | 1.99 |  | 1.99 | 1.99 |  | 1.98 | 1.99 | 1.98 |  |  |  | 2.02 | 28
[5 empty] | - | 0.05 | [13 empty] | 1.92 | 29
(C) | A | Ø | 2.08 |  | + | 0.05 | 2.084 |  | 2.085 |  | 2.093 | 2.093 |  | 2.093 | 2.085 | 2.078 |  |  |  | 2.13 | 30
[5 empty] | - | 0.05 | [13 empty] | 2.03 | 31
(D) | C | Ø | 10.92 |  | + | 0.13 | 11 |  | 11.01 |  | 11.03 | 11.03 |  | 11 | 11 | 11 |  |  |  | 11.05 | 32
[5 empty] | - | 0.13 | [13 empty] | 10.79 | 33
(E) | T020701 | 塞規測試 QE10019 |  |  |  |  | GO |  | GO |  | GO | GO |  | GO | GO | GO |  |  |  |  | 34
|  | Go/No-go Gauge test | [18 empty] | 35
(F) | T800709 | 6% Taper QE10002 |  |  |  |  | GO |  | GO |  | GO | GO |  | GO | GO | GO |  |  |  |  | 36
| (公 M) | Gauging test | [18 empty] | 37
(G) | T1405002 | 氣密測試 QE10001 |  |  |  |  | OK |  | OK |  | OK | OK |  | OK | OK | OK |  |  |  |  | 38
| (公 M) | Air leaking test | [18 empty] | 39
H | T1405002 | 壓裂測試 QE10017 | [18 empty] | 40
| (公 M) | Stress cracking test
I | T1405001 | 滑牙測試 QE10014
Resistance to overriding test
J | T1405001 | 分離力測試 QE10016
Separation force test
K | T1405001 | 可旋出扭矩測試 QE10018
Unscrewing torque test
(L) | F | 外觀檢驗 MO09003 |  |  |  |  | OK |  | OK |  | OK | OK |  | OK | OK | OK
Appearance inspection
1.SET-UP需進行全部項目檢驗，巡檢僅檢驗( )項目。
Inspection items marked with parentheses ( ) are for patrol inspection, While all inspection items are subject to Set-up inspection.
2.各項不良之缺點, 請參考缺點代碼表(M10001-R01)。
Please refer to Defection Code (M10001-R01) for detailed defect categories.
[14 empty] | A | 2015-10-08
[8 empty] | 檢驗員： | [5 empty] | 版本 | 日期 | 製表 | 審核
[8 empty] | INSPECTOR | [5 empty] | REV. | DATE | ISSUED BY | APP.
MOULDEX QC10004-R02.B

## 160720D-1
QUALITY INSPECTION PLAN RECORD
品檢編號： | R01-048 | 品號： |  | R1-2360 | [5 empty] | 版本： | 9 | 品名： | 公轉式針基 (Male Luer Lock) |  |  |  | 頁次： | 1 | □
Q.I.P. NO. |  | P/N | [7 empty] | REV. |  | NAME |  |  |  |  | PAGE | 2
檢驗方式： |  |  | □ | SET UP 檢驗 |  |  |  |  | ■ | 巡檢 |  | 檢驗日期： |  | 160720D |  | 機台號碼： | 7 |  | ■
INSP. MODE |  |  |  | SET UP INSP. | [5 empty] | PATROL |  | DATE |  |  |  | MACHINE NO.
適 用 品 名
APPLY TO PART NAME
R1-2360
量 測 代 碼 |  | A: Microscope B: Projector C: Caliper D: Pin gauge E: Height Caliper F: Visual inspection | [14 empty] | 量測單位 |  | +
MEASURING CODE | [16 empty] | 單位：mm |  | -
檢驗項目 | 量測工具 | 模號CAVITY |  |  |  |  | 1 |  | 3 |  | 4 | 5 |  | 6 | 7 | 8 | 9
INSP. ITEM | MEASURING TOOLS | 規格/標準 SPEC/WI | [16 empty] | Ø
(A) | A | Ø | 2.08 |  | + | 0.05 | 2.094 |  | 2.099 |  | 2.104 | 2.106 |  | 2.1 | 2.1 | 2.099 | 2.098 |  |  | 2.13 | 26
[5 empty] | - | 0.05 | [13 empty] | 2.03 | 27
(B) | D | Ø | 1.97 |  | + | 0.05 | 1.98 |  | 1.99 |  | 1.99 | 1.99 |  | 1.99 | 1.99 | 1.99 | 1.99 |  |  | 2.02 | 28
[5 empty] | - | 0.05 | [13 empty] | 1.92 | 29
(C) | A | Ø | 2.08 |  | + | 0.05 | 2.077 |  | 2.09 |  | 2.086 | 2.091 |  | 2.088 | 2.082 | 2.072 | 2.074 |  |  | 2.13 | 30
[5 empty] | - | 0.05 | [13 empty] | 2.03 | 31
(D) | C | Ø | 10.92 |  | + | 0.13 | 11.01 |  | 11.01 |  | 11.03 | 11.03 |  | 11.01 | 11.02 | 11 | 11 |  |  | 11.05 | 32
[5 empty] | - | 0.13 | [13 empty] | 10.79 | 33
(E) | T020701 | 塞規測試 QE10019 |  |  |  |  | GO |  | GO |  | GO | GO |  | GO | GO | GO | GO |  |  |  | 34
|  | Go/No-go Gauge test | [18 empty] | 35
(F) | T800709 | 6% Taper QE10002 |  |  |  |  | GO |  | GO |  | GO | GO |  | GO | GO | GO | GO |  |  |  | 36
| (公 M) | Gauging test | [18 empty] | 37
(G) | T1405002 | 氣密測試 QE10001 |  |  |  |  | OK |  | OK |  | OK | OK |  | OK | OK | OK | OK |  |  |  | 38
| (公 M) | Air leaking test | [18 empty] | 39
H | T1405002 | 壓裂測試 QE10017 | [18 empty] | 40
| (公 M) | Stress cracking test
I | T1405001 | 滑牙測試 QE10014
Resistance to overriding test
J | T1405001 | 分離力測試 QE10016
Separation force test
K | T1405001 | 可旋出扭矩測試 QE10018
Unscrewing torque test
(L) | F | 外觀檢驗 MO09003 |  |  |  |  | OK |  | OK |  | OK | OK |  | OK | OK | OK | OK
Appearance inspection
1.SET-UP需進行全部項目檢驗，巡檢僅檢驗( )項目。
Inspection items marked with parentheses ( ) are for patrol inspection, While all inspection items are subject to Set-up inspection.
2.各項不良之缺點, 請參考缺點代碼表(M10001-R01)。
Please refer to Defection Code (M10001-R01) for detailed defect categories.
[14 empty] | A | 2015-10-08
[8 empty] | 檢驗員： | [5 empty] | 版本 | 日期 | 製表 | 審核
[8 empty] | INSPECTOR | [5 empty] | REV. | DATE | ISSUED BY | APP.
MOULDEX QC10004-R02.B

## 160720D-2
QUALITY INSPECTION PLAN RECORD
品檢編號： | R01-048 | 品號： |  | R1-2360 | [5 empty] | 版本： | 9 | 品名： | 公轉式針基 (Male Luer Lock) |  |  |  | 頁次： | 2 | □
Q.I.P. NO. |  | P/N | [7 empty] | REV. |  | NAME |  |  |  |  | PAGE | 2
檢驗方式： |  |  | □ | SET UP 檢驗 |  |  |  |  | ■ | 巡檢 |  | 檢驗日期： |  | 160720D |  | 機台號碼： | 7 |  | ■
INSP. MODE |  |  |  | SET UP INSP. | [5 empty] | PATROL |  | DATE |  |  |  | MACHINE NO.
適 用 品 名
APPLY TO PART NAME
R1-2360
量 測 代 碼 |  | A: Microscope B: Projector C: Caliper D: Pin gauge E: Height Caliper F: Visual inspection | [14 empty] | 量測單位 |  | +
MEASURING CODE | [16 empty] | 單位：mm |  | -
檢驗項目 | 量測工具 | 模號CAVITY |  |  |  |  | 10 |  | 11 |  | 12 | 13 |  | 14 | 15 | 16
INSP. ITEM | MEASURING TOOLS | 規格/標準 SPEC/WI | [16 empty] | Ø
(A) | A | Ø | 2.08 |  | + | 0.05 | 2.1 |  | 2.097 |  | 2.101 | 2.099 |  | 2.099 | 2.107 | 2.096 |  |  |  | 2.13 | 26
[5 empty] | - | 0.05 | [13 empty] | 2.03 | 27
(B) | D | Ø | 1.97 |  | + | 0.05 | 1.99 |  | 1.99 |  | 1.99 | 1.99 |  | 1.99 | 1.99 | 1.99 |  |  |  | 2.02 | 28
[5 empty] | - | 0.05 | [13 empty] | 1.92 | 29
(C) | A | Ø | 2.08 |  | + | 0.05 | 2.081 |  | 2.084 |  | 2.09 | 2.088 |  | 2.082 | 2.083 | 2.078 |  |  |  | 2.13 | 30
[5 empty] | - | 0.05 | [13 empty] | 2.03 | 31
(D) | C | Ø | 10.92 |  | + | 0.13 | 11 |  | 11.02 |  | 11.02 | 11.02 |  | 11.02 | 11 | 11 |  |  |  | 11.05 | 32
[5 empty] | - | 0.13 | [13 empty] | 10.79 | 33
(E) | T020701 | 塞規測試 QE10019 |  |  |  |  | GO |  | GO |  | GO | GO |  | GO | GO | GO |  |  |  |  | 34
|  | Go/No-go Gauge test | [18 empty] | 35
(F) | T800709 | 6% Taper QE10002 |  |  |  |  | GO |  | GO |  | GO | GO |  | GO | GO | GO |  |  |  |  | 36
| (公 M) | Gauging test | [18 empty] | 37
(G) | T1405002 | 氣密測試 QE10001 |  |  |  |  | OK |  | OK |  | OK | OK |  | OK | OK | OK |  |  |  |  | 38
| (公 M) | Air leaking test | [18 empty] | 39
H | T1405002 | 壓裂測試 QE10017 | [18 empty] | 40
| (公 M) | Stress cracking test
I | T1405001 | 滑牙測試 QE10014
Resistance to overriding test
J | T1405001 | 分離力測試 QE10016
Separation force test
K | T1405001 | 可旋出扭矩測試 QE10018
Unscrewing torque test
(L) | F | 外觀檢驗 MO09003 |  |  |  |  | OK |  | OK |  | OK | OK |  | OK | OK | OK
Appearance inspection
1.SET-UP需進行全部項目檢驗，巡檢僅檢驗( )項目。
Inspection items marked with parentheses ( ) are for patrol inspection, While all inspection items are subject to Set-up inspection.
2.各項不良之缺點, 請參考缺點代碼表(M10001-R01)。
Please refer to Defection Code (M10001-R01) for detailed defect categories.
[14 empty] | A | 2015-10-08
[8 empty] | 檢驗員： | [5 empty] | 版本 | 日期 | 製表 | 審核
[8 empty] | INSPECTOR | [5 empty] | REV. | DATE | ISSUED BY | APP.
MOULDEX QC10004-R02.B

## 160720E-1
QUALITY INSPECTION PLAN RECORD
品檢編號： | R01-048 | 品號： |  | R1-2360 | [5 empty] | 版本： | 9 | 品名： | 公轉式針基 (Male Luer Lock) |  |  |  | 頁次： | 1 | □
Q.I.P. NO. |  | P/N | [7 empty] | REV. |  | NAME |  |  |  |  | PAGE | 2
檢驗方式： |  |  | □ | SET UP 檢驗 |  |  |  |  | ■ | 巡檢 |  | 檢驗日期： |  | 160720E |  | 機台號碼： | 7 |  | ■
INSP. MODE |  |  |  | SET UP INSP. | [5 empty] | PATROL |  | DATE |  |  |  | MACHINE NO.
適 用 品 名
APPLY TO PART NAME
R1-2360
量 測 代 碼 |  | A: Microscope B: Projector C: Caliper D: Pin gauge E: Height Caliper F: Visual inspection | [14 empty] | 量測單位 |  | +
MEASURING CODE | [16 empty] | 單位：mm |  | -
檢驗項目 | 量測工具 | 模號CAVITY |  |  |  |  | 1 |  | 3 |  | 4 | 5 |  | 6 | 7 | 8 | 9
INSP. ITEM | MEASURING TOOLS | 規格/標準 SPEC/WI | [16 empty] | Ø
(A) | A | Ø | 2.08 |  | + | 0.05 | 2.103 |  | 2.097 |  | 2.1 | 2.104 |  | 2.101 | 2.1 | 2.104 | 2.106 |  |  | 2.13 | 26
[5 empty] | - | 0.05 | [13 empty] | 2.03 | 27
(B) | D | Ø | 1.97 |  | + | 0.05 | 1.98 |  | 1.99 |  | 1.99 | 1.99 |  | 1.99 | 1.99 | 1.99 | 1.99 |  |  | 2.02 | 28
[5 empty] | - | 0.05 | [13 empty] | 1.92 | 29
(C) | A | Ø | 2.08 |  | + | 0.05 | 2.089 |  | 2.087 |  | 2.093 | 2.095 |  | 2.092 | 2.086 | 2.088 | 2.078 |  |  | 2.13 | 30
[5 empty] | - | 0.05 | [13 empty] | 2.03 | 31
(D) | C | Ø | 10.92 |  | + | 0.13 | 11 |  | 11.01 |  | 11.02 | 11.03 |  | 11.01 | 11.01 | 11 | 11.02 |  |  | 11.05 | 32
[5 empty] | - | 0.13 | [13 empty] | 10.79 | 33
(E) | T020701 | 塞規測試 QE10019 |  |  |  |  | GO |  | GO |  | GO | GO |  | GO | GO | GO | GO |  |  |  | 34
|  | Go/No-go Gauge test | [18 empty] | 35
(F) | T800709 | 6% Taper QE10002 |  |  |  |  | GO |  | GO |  | GO | GO |  | GO | GO | GO | GO |  |  |  | 36
| (公 M) | Gauging test | [18 empty] | 37
(G) | T1405002 | 氣密測試 QE10001 |  |  |  |  | OK |  | OK |  | OK | OK |  | OK | OK | OK | OK |  |  |  | 38
| (公 M) | Air leaking test | [18 empty] | 39
H | T1405002 | 壓裂測試 QE10017 | [18 empty] | 40
| (公 M) | Stress cracking test
I | T1405001 | 滑牙測試 QE10014
Resistance to overriding test
J | T1405001 | 分離力測試 QE10016
Separation force test
K | T1405001 | 可旋出扭矩測試 QE10018
Unscrewing torque test
(L) | F | 外觀檢驗 MO09003 |  |  |  |  | OK |  | OK |  | OK | OK |  | OK | OK | OK | OK
Appearance inspection
1.SET-UP需進行全部項目檢驗，巡檢僅檢驗( )項目。
Inspection items marked with parentheses ( ) are for patrol inspection, While all inspection items are subject to Set-up inspection.
2.各項不良之缺點, 請參考缺點代碼表(M10001-R01)。
Please refer to Defection Code (M10001-R01) for detailed defect categories.
[14 empty] | A | 2015-10-08
[8 empty] | 檢驗員： | [5 empty] | 版本 | 日期 | 製表 | 審核
[8 empty] | INSPECTOR | [5 empty] | REV. | DATE | ISSUED BY | APP.
MOULDEX QC10004-R02.B

## 160720E-2
QUALITY INSPECTION PLAN RECORD
品檢編號： | R01-048 | 品號： |  | R1-2360 | [5 empty] | 版本： | 9 | 品名： | 公轉式針基 (Male Luer Lock) |  |  |  | 頁次： | 2 | □
Q.I.P. NO. |  | P/N | [7 empty] | REV. |  | NAME |  |  |  |  | PAGE | 2
檢驗方式： |  |  | □ | SET UP 檢驗 |  |  |  |  | ■ | 巡檢 |  | 檢驗日期： |  | 160720E |  | 機台號碼： | 7 |  | ■
INSP. MODE |  |  |  | SET UP INSP. | [5 empty] | PATROL |  | DATE |  |  |  | MACHINE NO.
適 用 品 名
APPLY TO PART NAME
R1-2360
量 測 代 碼 |  | A: Microscope B: Projector C: Caliper D: Pin gauge E: Height Caliper F: Visual inspection | [14 empty] | 量測單位 |  | +
MEASURING CODE | [16 empty] | 單位：mm |  | -
檢驗項目 | 量測工具 | 模號CAVITY |  |  |  |  | 10 |  | 11 |  | 12 | 13 |  | 14 | 15 | 16
INSP. ITEM | MEASURING TOOLS | 規格/標準 SPEC/WI | [16 empty] | Ø
(A) | A | Ø | 2.08 |  | + | 0.05 | 2.1 |  | 2.106 |  | 2.101 | 2.104 |  | 2.101 | 2.101 | 2.097 |  |  |  | 2.13 | 26
[5 empty] | - | 0.05 | [13 empty] | 2.03 | 27
(B) | D | Ø | 1.97 |  | + | 0.05 | 1.99 |  | 1.99 |  | 1.99 | 1.99 |  | 1.99 | 1.99 | 1.99 |  |  |  | 2.02 | 28
[5 empty] | - | 0.05 | [13 empty] | 1.92 | 29
(C) | A | Ø | 2.08 |  | + | 0.05 | 2.084 |  | 2.089 |  | 2.099 | 2.092 |  | 2.094 | 2.093 | 2.085 |  |  |  | 2.13 | 30
[5 empty] | - | 0.05 | [13 empty] | 2.03 | 31
(D) | C | Ø | 10.92 |  | + | 0.13 | 11 |  | 11.01 |  | 11.03 | 11.03 |  | 11.01 | 11 | 11 |  |  |  | 11.05 | 32
[5 empty] | - | 0.13 | [13 empty] | 10.79 | 33
(E) | T020701 | 塞規測試 QE10019 |  |  |  |  | GO |  | GO |  | GO | GO |  | GO | GO | GO |  |  |  |  | 34
|  | Go/No-go Gauge test | [18 empty] | 35
(F) | T800709 | 6% Taper QE10002 |  |  |  |  | GO |  | GO |  | GO | GO |  | GO | GO | GO |  |  |  |  | 36
| (公 M) | Gauging test | [18 empty] | 37
(G) | T1405002 | 氣密測試 QE10001 |  |  |  |  | OK |  | OK |  | OK | OK |  | OK | OK | OK |  |  |  |  | 38
| (公 M) | Air leaking test | [18 empty] | 39
H | T1405002 | 壓裂測試 QE10017 | [18 empty] | 40
| (公 M) | Stress cracking test
I | T1405001 | 滑牙測試 QE10014
Resistance to overriding test
J | T1405001 | 分離力測試 QE10016
Separation force test
K | T1405001 | 可旋出扭矩測試 QE10018
Unscrewing torque test
(L) | F | 外觀檢驗 MO09003 |  |  |  |  | OK |  | OK |  | OK | OK |  | OK | OK | OK
Appearance inspection
1.SET-UP需進行全部項目檢驗，巡檢僅檢驗( )項目。
Inspection items marked with parentheses ( ) are for patrol inspection, While all inspection items are subject to Set-up inspection.
2.各項不良之缺點, 請參考缺點代碼表(M10001-R01)。
Please refer to Defection Code (M10001-R01) for detailed defect categories.
[14 empty] | A | 2015-10-08
[8 empty] | 檢驗員： | [5 empty] | 版本 | 日期 | 製表 | 審核
[8 empty] | INSPECTOR | [5 empty] | REV. | DATE | ISSUED BY | APP.
MOULDEX QC10004-R02.B

## 160721D-1
QUALITY INSPECTION PLAN RECORD
品檢編號： | R01-048 | 品號： |  | R1-2360 | [5 empty] | 版本： | 9 | 品名： | 公轉式針基 (Male Luer Lock) |  |  |  | 頁次： | 1 | □
Q.I.P. NO. |  | P/N | [7 empty] | REV. |  | NAME |  |  |  |  | PAGE | 2
檢驗方式： |  |  | □ | SET UP 檢驗 |  |  |  |  | ■ | 巡檢 |  | 檢驗日期： |  | 160721D |  | 機台號碼： | 7 |  | ■
INSP. MODE |  |  |  | SET UP INSP. | [5 empty] | PATROL |  | DATE |  |  |  | MACHINE NO.
適 用 品 名
APPLY TO PART NAME
R1-2360
量 測 代 碼 |  | A: Microscope B: Projector C: Caliper D: Pin gauge E: Height Caliper F: Visual inspection | [14 empty] | 量測單位 |  | +
MEASURING CODE | [16 empty] | 單位：mm |  | -
檢驗項目 | 量測工具 | 模號CAVITY |  |  |  |  | 1 |  | 3 |  | 4 | 5 |  | 6 | 7 | 8 | 9
INSP. ITEM | MEASURING TOOLS | 規格/標準 SPEC/WI | [16 empty] | Ø
(A) | A | Ø | 2.08 |  | + | 0.05 | 2.097 |  | 2.1 |  | 2.1 | 2.099 |  | 2.099 | 2.096 | 2.096 | 2.096 |  |  | 2.13 | 26
[5 empty] | - | 0.05 | [13 empty] | 2.03 | 27
(B) | D | Ø | 1.97 |  | + | 0.05 | 1.98 |  | 1.99 |  | 1.99 | 1.99 |  | 1.99 | 1.99 | 1.99 | 1.99 |  |  | 2.02 | 28
[5 empty] | - | 0.05 | [13 empty] | 1.92 | 29
(C) | A | Ø | 2.08 |  | + | 0.05 | 2.081 |  | 2.091 |  | 2.093 | 2.101 |  | 2.087 | 2.086 | 2.087 | 2.081 |  |  | 2.13 | 30
[5 empty] | - | 0.05 | [13 empty] | 2.03 | 31
(D) | C | Ø | 10.92 |  | + | 0.13 | 11 |  | 11.01 |  | 11.03 | 11.03 |  | 11.01 | 11.03 | 11.01 | 11 |  |  | 11.05 | 32
[5 empty] | - | 0.13 | [13 empty] | 10.79 | 33
(E) | T020701 | 塞規測試 QE10019 |  |  |  |  | GO |  | GO |  | GO | GO |  | GO | GO | GO | GO |  |  |  | 34
|  | Go/No-go Gauge test | [18 empty] | 35
(F) | T800709 | 6% Taper QE10002 |  |  |  |  | GO |  | GO |  | GO | GO |  | GO | GO | GO | GO |  |  |  | 36
| (公 M) | Gauging test | [18 empty] | 37
(G) | T1405002 | 氣密測試 QE10001 |  |  |  |  | OK |  | OK |  | OK | OK |  | OK | OK | OK | OK |  |  |  | 38
| (公 M) | Air leaking test | [18 empty] | 39
H | T1405002 | 壓裂測試 QE10017 | [18 empty] | 40
| (公 M) | Stress cracking test
I | T1405001 | 滑牙測試 QE10014
Resistance to overriding test
J | T1405001 | 分離力測試 QE10016
Separation force test
K | T1405001 | 可旋出扭矩測試 QE10018
Unscrewing torque test
(L) | F | 外觀檢驗 MO09003 |  |  |  |  | OK |  | OK |  | OK | OK |  | OK | OK | OK | OK
Appearance inspection
1.SET-UP需進行全部項目檢驗，巡檢僅檢驗( )項目。
Inspection items marked with parentheses ( ) are for patrol inspection, While all inspection items are subject to Set-up inspection.
2.各項不良之缺點, 請參考缺點代碼表(M10001-R01)。
Please refer to Defection Code (M10001-R01) for detailed defect categories.
[14 empty] | A | 2015-10-08
[8 empty] | 檢驗員： | [5 empty] | 版本 | 日期 | 製表 | 審核
[8 empty] | INSPECTOR | [5 empty] | REV. | DATE | ISSUED BY | APP.
MOULDEX QC10004-R02.B

## 160721D-2
QUALITY INSPECTION PLAN RECORD
品檢編號： | R01-048 | 品號： |  | R1-2360 | [5 empty] | 版本： | 9 | 品名： | 公轉式針基 (Male Luer Lock) |  |  |  | 頁次： | 2 | □
Q.I.P. NO. |  | P/N | [7 empty] | REV. |  | NAME |  |  |  |  | PAGE | 2
檢驗方式： |  |  | □ | SET UP 檢驗 |  |  |  |  | ■ | 巡檢 |  | 檢驗日期： |  | 160721D |  | 機台號碼： | 7 |  | ■
INSP. MODE |  |  |  | SET UP INSP. | [5 empty] | PATROL |  | DATE |  |  |  | MACHINE NO.
適 用 品 名
APPLY TO PART NAME
R1-2360
量 測 代 碼 |  | A: Microscope B: Projector C: Caliper D: Pin gauge E: Height Caliper F: Visual inspection | [14 empty] | 量測單位 |  | +
MEASURING CODE | [16 empty] | 單位：mm |  | -
檢驗項目 | 量測工具 | 模號CAVITY |  |  |  |  | 10 |  | 11 |  | 12 | 13 |  | 14 | 15 | 16
INSP. ITEM | MEASURING TOOLS | 規格/標準 SPEC/WI | [16 empty] | Ø
(A) | A | Ø | 2.08 |  | + | 0.05 | 2.099 |  | 2.096 |  | 2.103 | 2.103 |  | 2.101 | 2.102 | 2.092 |  |  |  | 2.13 | 26
[5 empty] | - | 0.05 | [13 empty] | 2.03 | 27
(B) | D | Ø | 1.97 |  | + | 0.05 | 1.99 |  | 1.99 |  | 1.99 | 1.99 |  | 1.99 | 1.99 | 1.99 |  |  |  | 2.02 | 28
[5 empty] | - | 0.05 | [13 empty] | 1.92 | 29
(C) | A | Ø | 2.08 |  | + | 0.05 | 2.08 |  | 2.09 |  | 2.093 | 2.094 |  | 2.086 | 2.085 | 2.076 |  |  |  | 2.13 | 30
[5 empty] | - | 0.05 | [13 empty] | 2.03 | 31
(D) | C | Ø | 10.92 |  | + | 0.13 | 11 |  | 11.02 |  | 11.02 | 11.03 |  | 11.01 | 11.01 | 11 |  |  |  | 11.05 | 32
[5 empty] | - | 0.13 | [13 empty] | 10.79 | 33
(E) | T020701 | 塞規測試 QE10019 |  |  |  |  | GO |  | GO |  | GO | GO |  | GO | GO | GO |  |  |  |  | 34
|  | Go/No-go Gauge test | [18 empty] | 35
(F) | T800709 | 6% Taper QE10002 |  |  |  |  | GO |  | GO |  | GO | GO |  | GO | GO | GO |  |  |  |  | 36
| (公 M) | Gauging test | [18 empty] | 37
(G) | T1405002 | 氣密測試 QE10001 |  |  |  |  | OK |  | OK |  | OK | OK |  | OK | OK | OK |  |  |  |  | 38
| (公 M) | Air leaking test | [18 empty] | 39
H | T1405002 | 壓裂測試 QE10017 | [18 empty] | 40
| (公 M) | Stress cracking test
I | T1405001 | 滑牙測試 QE10014
Resistance to overriding test
J | T1405001 | 分離力測試 QE10016
Separation force test
K | T1405001 | 可旋出扭矩測試 QE10018
Unscrewing torque test
(L) | F | 外觀檢驗 MO09003 |  |  |  |  | OK |  | OK |  | OK | OK |  | OK | OK | OK
Appearance inspection
1.SET-UP需進行全部項目檢驗，巡檢僅檢驗( )項目。
Inspection items marked with parentheses ( ) are for patrol inspection, While all inspection items are subject to Set-up inspection.
2.各項不良之缺點, 請參考缺點代碼表(M10001-R01)。
Please refer to Defection Code (M10001-R01) for detailed defect categories.
[14 empty] | A | 2015-10-08
[8 empty] | 檢驗員： | [5 empty] | 版本 | 日期 | 製表 | 審核
[8 empty] | INSPECTOR | [5 empty] | REV. | DATE | ISSUED BY | APP.
MOULDEX QC10004-R02.B

## 160721E-1
QUALITY INSPECTION PLAN RECORD
品檢編號： | R01-048 | 品號： |  | R1-2360 | [5 empty] | 版本： | 9 | 品名： | 公轉式針基 (Male Luer Lock) |  |  |  | 頁次： | 1 | □
Q.I.P. NO. |  | P/N | [7 empty] | REV. |  | NAME |  |  |  |  | PAGE | 2
檢驗方式： |  |  | □ | SET UP 檢驗 |  |  |  |  | ■ | 巡檢 |  | 檢驗日期： |  | 160721E |  | 機台號碼： | 7 |  | ■
INSP. MODE |  |  |  | SET UP INSP. | [5 empty] | PATROL |  | DATE |  |  |  | MACHINE NO.
適 用 品 名
APPLY TO PART NAME
R1-2360
量 測 代 碼 |  | A: Microscope B: Projector C: Caliper D: Pin gauge E: Height Caliper F: Visual inspection | [14 empty] | 量測單位 |  | +
MEASURING CODE | [16 empty] | 單位：mm |  | -
檢驗項目 | 量測工具 | 模號CAVITY |  |  |  |  | 1 |  | 3 |  | 4 | 5 |  | 6 | 7 | 8 | 9
INSP. ITEM | MEASURING TOOLS | 規格/標準 SPEC/WI | [16 empty] | Ø
(A) | A | Ø | 2.08 |  | + | 0.05 | 2.096 |  | 2.101 |  | 2.102 | 2.104 |  | 2.098 | 2.096 | 2.101 | 2.097 |  |  | 2.13 | 26
[5 empty] | - | 0.05 | [13 empty] | 2.03 | 27
(B) | D | Ø | 1.97 |  | + | 0.05 | 1.98 |  | 1.99 |  | 1.99 | 1.99 |  | 1.99 | 1.99 | 1.99 | 1.99 |  |  | 2.02 | 28
[5 empty] | - | 0.05 | [13 empty] | 1.92 | 29
(C) | A | Ø | 2.08 |  | + | 0.05 | 2.076 |  | 2.092 |  | 2.096 | 2.092 |  | 2.086 | 2.084 | 2.074 | 2.078 |  |  | 2.13 | 30
[5 empty] | - | 0.05 | [13 empty] | 2.03 | 31
(D) | C | Ø | 10.92 |  | + | 0.13 | 11 |  | 11.03 |  | 11.04 | 11.02 |  | 11.02 | 11.02 | 10.99 | 11 |  |  | 11.05 | 32
[5 empty] | - | 0.13 | [13 empty] | 10.79 | 33
(E) | T020701 | 塞規測試 QE10019 |  |  |  |  | GO |  | GO |  | GO | GO |  | GO | GO | GO | GO |  |  |  | 34
|  | Go/No-go Gauge test | [18 empty] | 35
(F) | T800709 | 6% Taper QE10002 |  |  |  |  | GO |  | GO |  | GO | GO |  | GO | GO | GO | GO |  |  |  | 36
| (公 M) | Gauging test | [18 empty] | 37
(G) | T1405002 | 氣密測試 QE10001 |  |  |  |  | OK |  | OK |  | OK | OK |  | OK | OK | OK | OK |  |  |  | 38
| (公 M) | Air leaking test | [18 empty] | 39
H | T1405002 | 壓裂測試 QE10017 | [18 empty] | 40
| (公 M) | Stress cracking test
I | T1405001 | 滑牙測試 QE10014
Resistance to overriding test
J | T1405001 | 分離力測試 QE10016
Separation force test
K | T1405001 | 可旋出扭矩測試 QE10018
Unscrewing torque test
(L) | F | 外觀檢驗 MO09003 |  |  |  |  | OK |  | OK |  | OK | OK |  | OK | OK | OK | OK
Appearance inspection
1.SET-UP需進行全部項目檢驗，巡檢僅檢驗( )項目。
Inspection items marked with parentheses ( ) are for patrol inspection, While all inspection items are subject to Set-up inspection.
2.各項不良之缺點, 請參考缺點代碼表(M10001-R01)。
Please refer to Defection Code (M10001-R01) for detailed defect categories.
[14 empty] | A | 2015-10-08
[8 empty] | 檢驗員： | [5 empty] | 版本 | 日期 | 製表 | 審核
[8 empty] | INSPECTOR | [5 empty] | REV. | DATE | ISSUED BY | APP.
MOULDEX QC10004-R02.B

## 160721E-2
QUALITY INSPECTION PLAN RECORD
品檢編號： | R01-048 | 品號： |  | R1-2360 | [5 empty] | 版本： | 9 | 品名： | 公轉式針基 (Male Luer Lock) |  |  |  | 頁次： | 2 | □
Q.I.P. NO. |  | P/N | [7 empty] | REV. |  | NAME |  |  |  |  | PAGE | 2
檢驗方式： |  |  | □ | SET UP 檢驗 |  |  |  |  | ■ | 巡檢 |  | 檢驗日期： |  | 160721E |  | 機台號碼： | 7 |  | ■
INSP. MODE |  |  |  | SET UP INSP. | [5 empty] | PATROL |  | DATE |  |  |  | MACHINE NO.
適 用 品 名
APPLY TO PART NAME
R1-2360
量 測 代 碼 |  | A: Microscope B: Projector C: Caliper D: Pin gauge E: Height Caliper F: Visual inspection | [14 empty] | 量測單位 |  | +
MEASURING CODE | [16 empty] | 單位：mm |  | -
檢驗項目 | 量測工具 | 模號CAVITY |  |  |  |  | 10 |  | 11 |  | 12 | 13 |  | 14 | 15 | 16
INSP. ITEM | MEASURING TOOLS | 規格/標準 SPEC/WI | [16 empty] | Ø
(A) | A | Ø | 2.08 |  | + | 0.05 | 2.096 |  | 2.099 |  | 2.103 | 2.103 |  | 2.098 | 2.095 | 2.095 |  |  |  | 2.13 | 26
[5 empty] | - | 0.05 | [13 empty] | 2.03 | 27
(B) | D | Ø | 1.97 |  | + | 0.05 | 1.99 |  | 1.99 |  | 1.99 | 1.99 |  | 1.99 | 1.99 | 1.99 |  |  |  | 2.02 | 28
[5 empty] | - | 0.05 | [13 empty] | 1.92 | 29
(C) | A | Ø | 2.08 |  | + | 0.05 | 2.081 |  | 2.092 |  | 2.09 | 2.091 |  | 2.084 | 2.085 | 2.083 |  |  |  | 2.13 | 30
[5 empty] | - | 0.05 | [13 empty] | 2.03 | 31
(D) | C | Ø | 10.92 |  | + | 0.13 | 11 |  | 11.02 |  | 11.03 | 11.04 |  | 11.02 | 11 | 11 |  |  |  | 11.05 | 32
[5 empty] | - | 0.13 | [13 empty] | 10.79 | 33
(E) | T020701 | 塞規測試 QE10019 |  |  |  |  | GO |  | GO |  | GO | GO |  | GO | GO | GO |  |  |  |  | 34
|  | Go/No-go Gauge test | [18 empty] | 35
(F) | T800709 | 6% Taper QE10002 |  |  |  |  | GO |  | GO |  | GO | GO |  | GO | GO | GO |  |  |  |  | 36
| (公 M) | Gauging test | [18 empty] | 37
(G) | T1405002 | 氣密測試 QE10001 |  |  |  |  | OK |  | OK |  | OK | OK |  | OK | OK | OK |  |  |  |  | 38
| (公 M) | Air leaking test | [18 empty] | 39
H | T1405002 | 壓裂測試 QE10017 | [18 empty] | 40
| (公 M) | Stress cracking test
I | T1405001 | 滑牙測試 QE10014
Resistance to overriding test
J | T1405001 | 分離力測試 QE10016
Separation force test
K | T1405001 | 可旋出扭矩測試 QE10018
Unscrewing torque test
(L) | F | 外觀檢驗 MO09003 |  |  |  |  | OK |  | OK |  | OK | OK |  | OK | OK | OK
Appearance inspection
1.SET-UP需進行全部項目檢驗，巡檢僅檢驗( )項目。
Inspection items marked with parentheses ( ) are for patrol inspection, While all inspection items are subject to Set-up inspection.
2.各項不良之缺點, 請參考缺點代碼表(M10001-R01)。
Please refer to Defection Code (M10001-R01) for detailed defect categories.
[14 empty] | A | 2015-10-08
[8 empty] | 檢驗員： | [5 empty] | 版本 | 日期 | 製表 | 審核
[8 empty] | INSPECTOR | [5 empty] | REV. | DATE | ISSUED BY | APP.
MOULDEX QC10004-R02.B

## 160722D-1
QUALITY INSPECTION PLAN RECORD
品檢編號： | R01-048 | 品號： |  | R1-2360 | [5 empty] | 版本： | 9 | 品名： | 公轉式針基 (Male Luer Lock) |  |  |  | 頁次： | 1 | □
Q.I.P. NO. |  | P/N | [7 empty] | REV. |  | NAME |  |  |  |  | PAGE | 2
檢驗方式： |  |  | □ | SET UP 檢驗 |  |  |  |  | ■ | 巡檢 |  | 檢驗日期： |  | 160722D |  | 機台號碼： | 7 |  | ■
INSP. MODE |  |  |  | SET UP INSP. | [5 empty] | PATROL |  | DATE |  |  |  | MACHINE NO.
適 用 品 名
APPLY TO PART NAME
R1-2360
量 測 代 碼 |  | A: Microscope B: Projector C: Caliper D: Pin gauge E: Height Caliper F: Visual inspection | [14 empty] | 量測單位 |  | +
MEASURING CODE | [16 empty] | 單位：mm |  | -
檢驗項目 | 量測工具 | 模號CAVITY |  |  |  |  | 1 |  | 3 |  | 4 | 5 |  | 6 | 7 | 8 | 9
INSP. ITEM | MEASURING TOOLS | 規格/標準 SPEC/WI | [16 empty] | Ø
(A) | A | Ø | 2.08 |  | + | 0.05 | 2.098 |  | 2.101 |  | 2.105 | 2.099 |  | 2.099 | 2.099 | 2.093 | 2.09 |  |  | 2.13 | 26
[5 empty] | - | 0.05 | [13 empty] | 2.03 | 27
(B) | D | Ø | 1.97 |  | + | 0.05 | 1.99 |  | 1.99 |  | 1.99 | 1.99 |  | 1.99 | 1.99 | 1.99 | 1.99 |  |  | 2.02 | 28
[5 empty] | - | 0.05 | [13 empty] | 1.92 | 29
(C) | A | Ø | 2.08 |  | + | 0.05 | 2.079 |  | 2.094 |  | 2.09 | 2.098 |  | 2.093 | 2.081 | 2.082 | 2.076 |  |  | 2.13 | 30
[5 empty] | - | 0.05 | [13 empty] | 2.03 | 31
(D) | C | Ø | 10.92 |  | + | 0.13 | 11.01 |  | 11.03 |  | 11.03 | 11.03 |  | 11.01 | 11 | 10.99 | 11 |  |  | 11.05 | 32
[5 empty] | - | 0.13 | [13 empty] | 10.79 | 33
(E) | T020701 | 塞規測試 QE10019 |  |  |  |  | GO |  | GO |  | GO | GO |  | GO | GO | GO | GO |  |  |  | 34
|  | Go/No-go Gauge test | [18 empty] | 35
(F) | T800709 | 6% Taper QE10002 |  |  |  |  | GO |  | GO |  | GO | GO |  | GO | GO | GO | GO |  |  |  | 36
| (公 M) | Gauging test | [18 empty] | 37
(G) | T1405002 | 氣密測試 QE10001 |  |  |  |  | OK |  | OK |  | OK | OK |  | OK | OK | OK | OK |  |  |  | 38
| (公 M) | Air leaking test | [18 empty] | 39
H | T1405002 | 壓裂測試 QE10017 | [18 empty] | 40
| (公 M) | Stress cracking test
I | T1405001 | 滑牙測試 QE10014
Resistance to overriding test
J | T1405001 | 分離力測試 QE10016
Separation force test
K | T1405001 | 可旋出扭矩測試 QE10018
Unscrewing torque test
(L) | F | 外觀檢驗 MO09003 |  |  |  |  | OK |  | OK |  | OK | OK |  | OK | OK | OK | OK
Appearance inspection
1.SET-UP需進行全部項目檢驗，巡檢僅檢驗( )項目。
Inspection items marked with parentheses ( ) are for patrol inspection, While all inspection items are subject to Set-up inspection.
2.各項不良之缺點, 請參考缺點代碼表(M10001-R01)。
Please refer to Defection Code (M10001-R01) for detailed defect categories.
[14 empty] | A | 2015-10-08
[8 empty] | 檢驗員： | [5 empty] | 版本 | 日期 | 製表 | 審核
[8 empty] | INSPECTOR | [5 empty] | REV. | DATE | ISSUED BY | APP.
MOULDEX QC10004-R02.B

## 160722D-2
QUALITY INSPECTION PLAN RECORD
品檢編號： | R01-048 | 品號： |  | R1-2360 | [5 empty] | 版本： | 9 | 品名： | 公轉式針基 (Male Luer Lock) |  |  |  | 頁次： | 2 | □
Q.I.P. NO. |  | P/N | [7 empty] | REV. |  | NAME |  |  |  |  | PAGE | 2
檢驗方式： |  |  | □ | SET UP 檢驗 |  |  |  |  | ■ | 巡檢 |  | 檢驗日期： |  | 160722D |  | 機台號碼： | 7 |  | ■
INSP. MODE |  |  |  | SET UP INSP. | [5 empty] | PATROL |  | DATE |  |  |  | MACHINE NO.
適 用 品 名
APPLY TO PART NAME
R1-2360
量 測 代 碼 |  | A: Microscope B: Projector C: Caliper D: Pin gauge E: Height Caliper F: Visual inspection | [14 empty] | 量測單位 |  | +
MEASURING CODE | [16 empty] | 單位：mm |  | -
檢驗項目 | 量測工具 | 模號CAVITY |  |  |  |  | 10 |  | 11 |  | 12 | 13 |  | 14 | 15 | 16
INSP. ITEM | MEASURING TOOLS | 規格/標準 SPEC/WI | [16 empty] | Ø
(A) | A | Ø | 2.08 |  | + | 0.05 | 2.096 |  | 2.099 |  | 2.103 | 2.098 |  | 2.1 | 2.094 | 2.095 |  |  |  | 2.13 | 26
[5 empty] | - | 0.05 | [13 empty] | 2.03 | 27
(B) | D | Ø | 1.97 |  | + | 0.05 | 1.99 |  | 1.99 |  | 1.99 | 1.99 |  | 1.99 | 1.99 | 1.98 |  |  |  | 2.02 | 28
[5 empty] | - | 0.05 | [13 empty] | 1.92 | 29
(C) | A | Ø | 2.08 |  | + | 0.05 | 2.082 |  | 2.086 |  | 2.092 | 2.096 |  | 2.085 | 2.089 | 2.079 |  |  |  | 2.13 | 30
[5 empty] | - | 0.05 | [13 empty] | 2.03 | 31
(D) | C | Ø | 10.92 |  | + | 0.13 | 11 |  | 11.02 |  | 11.03 | 11.04 |  | 11.02 | 11 | 10.99 |  |  |  | 11.05 | 32
[5 empty] | - | 0.13 | [13 empty] | 10.79 | 33
(E) | T020701 | 塞規測試 QE10019 |  |  |  |  | GO |  | GO |  | GO | GO |  | GO | GO | GO |  |  |  |  | 34
|  | Go/No-go Gauge test | [18 empty] | 35
(F) | T800709 | 6% Taper QE10002 |  |  |  |  | GO |  | GO |  | GO | GO |  | GO | GO | GO |  |  |  |  | 36
| (公 M) | Gauging test | [18 empty] | 37
(G) | T1405002 | 氣密測試 QE10001 |  |  |  |  | OK |  | OK |  | OK | OK |  | OK | OK | OK |  |  |  |  | 38
| (公 M) | Air leaking test | [18 empty] | 39
H | T1405002 | 壓裂測試 QE10017 | [18 empty] | 40
| (公 M) | Stress cracking test
I | T1405001 | 滑牙測試 QE10014
Resistance to overriding test
J | T1405001 | 分離力測試 QE10016
Separation force test
K | T1405001 | 可旋出扭矩測試 QE10018
Unscrewing torque test
(L) | F | 外觀檢驗 MO09003 |  |  |  |  | OK |  | OK |  | OK | OK |  | OK | OK | OK
Appearance inspection
1.SET-UP需進行全部項目檢驗，巡檢僅檢驗( )項目。
Inspection items marked with parentheses ( ) are for patrol inspection, While all inspection items are subject to Set-up inspection.
2.各項不良之缺點, 請參考缺點代碼表(M10001-R01)。
Please refer to Defection Code (M10001-R01) for detailed defect categories.
[14 empty] | A | 2015-10-08
[8 empty] | 檢驗員： | [5 empty] | 版本 | 日期 | 製表 | 審核
[8 empty] | INSPECTOR | [5 empty] | REV. | DATE | ISSUED BY | APP.
MOULDEX QC10004-R02.B

## 160724E-1
QUALITY INSPECTION PLAN RECORD
品檢編號： | R01-048 | 品號： |  | R1-2360 | [5 empty] | 版本： | 9 | 品名： | 公轉式針基 (Male Luer Lock) |  |  |  | 頁次： | 1 | □
Q.I.P. NO. |  | P/N | [7 empty] | REV. |  | NAME |  |  |  |  | PAGE | 2
檢驗方式： |  |  | □ | SET UP 檢驗 |  |  |  |  | ■ | 巡檢 |  | 檢驗日期： |  | 160724E |  | 機台號碼： | 7 |  | ■
INSP. MODE |  |  |  | SET UP INSP. | [5 empty] | PATROL |  | DATE |  |  |  | MACHINE NO.
適 用 品 名
APPLY TO PART NAME
R1-2360
量 測 代 碼 |  | A: Microscope B: Projector C: Caliper D: Pin gauge E: Height Caliper F: Visual inspection | [14 empty] | 量測單位 |  | +
MEASURING CODE | [16 empty] | 單位：mm |  | -
檢驗項目 | 量測工具 | 模號CAVITY |  |  |  |  | 1 |  | 3 |  | 4 | 5 |  | 6 | 7 | 8 | 9
INSP. ITEM | MEASURING TOOLS | 規格/標準 SPEC/WI | [16 empty] | Ø
(A) | A | Ø | 2.08 |  | + | 0.05 | 2.101 |  | 2.1 |  | 2.103 | 2.102 |  | 2.104 | 2.1 | 2.099 | 2.093 |  |  | 2.13 | 26
[5 empty] | - | 0.05 | [13 empty] | 2.03 | 27
(B) | D | Ø | 1.97 |  | + | 0.05 | 1.99 |  | 1.99 |  | 1.99 | 1.99 |  | 1.99 | 1.99 | 1.99 | 1.99 |  |  | 2.02 | 28
[5 empty] | - | 0.05 | [13 empty] | 1.92 | 29
(C) | A | Ø | 2.08 |  | + | 0.05 | 2.088 |  | 2.086 |  | 2.09 | 2.093 |  | 2.085 | 2.081 | 2.08 | 2.08 |  |  | 2.13 | 30
[5 empty] | - | 0.05 | [13 empty] | 2.03 | 31
(D) | C | Ø | 10.92 |  | + | 0.13 | 11 |  | 11.02 |  | 11.03 | 11.04 |  | 11.02 | 11.01 | 11 | 11 |  |  | 11.05 | 32
[5 empty] | - | 0.13 | [13 empty] | 10.79 | 33
(E) | T020701 | 塞規測試 QE10019 |  |  |  |  | GO |  | GO |  | GO | GO |  | GO | GO | GO | GO |  |  |  | 34
|  | Go/No-go Gauge test | [18 empty] | 35
(F) | T800709 | 6% Taper QE10002 |  |  |  |  | GO |  | GO |  | GO | GO |  | GO | GO | GO | GO |  |  |  | 36
| (公 M) | Gauging test | [18 empty] | 37
(G) | T1405002 | 氣密測試 QE10001 |  |  |  |  | OK |  | OK |  | OK | OK |  | OK | OK | OK | OK |  |  |  | 38
| (公 M) | Air leaking test | [18 empty] | 39
H | T1405002 | 壓裂測試 QE10017 | [18 empty] | 40
| (公 M) | Stress cracking test
I | T1405001 | 滑牙測試 QE10014
Resistance to overriding test
J | T1405001 | 分離力測試 QE10016
Separation force test
K | T1405001 | 可旋出扭矩測試 QE10018
Unscrewing torque test
(L) | F | 外觀檢驗 MO09003 |  |  |  |  | OK |  | OK |  | OK | OK |  | OK | OK | OK | OK
Appearance inspection
1.SET-UP需進行全部項目檢驗，巡檢僅檢驗( )項目。
Inspection items marked with parentheses ( ) are for patrol inspection, While all inspection items are subject to Set-up inspection.
2.各項不良之缺點, 請參考缺點代碼表(M10001-R01)。
Please refer to Defection Code (M10001-R01) for detailed defect categories.
[14 empty] | A | 2015-10-08
[8 empty] | 檢驗員： | [5 empty] | 版本 | 日期 | 製表 | 審核
[8 empty] | INSPECTOR | [5 empty] | REV. | DATE | ISSUED BY | APP.
MOULDEX QC10004-R02.B

## 160724E-2
QUALITY INSPECTION PLAN RECORD
品檢編號： | R01-048 | 品號： |  | R1-2360 | [5 empty] | 版本： | 9 | 品名： | 公轉式針基 (Male Luer Lock) |  |  |  | 頁次： | 2 | □
Q.I.P. NO. |  | P/N | [7 empty] | REV. |  | NAME |  |  |  |  | PAGE | 2
檢驗方式： |  |  | □ | SET UP 檢驗 |  |  |  |  | ■ | 巡檢 |  | 檢驗日期： |  | 160724E |  | 機台號碼： | 7 |  | ■
INSP. MODE |  |  |  | SET UP INSP. | [5 empty] | PATROL |  | DATE |  |  |  | MACHINE NO.
適 用 品 名
APPLY TO PART NAME
R1-2360
量 測 代 碼 |  | A: Microscope B: Projector C: Caliper D: Pin gauge E: Height Caliper F: Visual inspection | [14 empty] | 量測單位 |  | +
MEASURING CODE | [16 empty] | 單位：mm |  | -
檢驗項目 | 量測工具 | 模號CAVITY |  |  |  |  | 10 |  | 11 |  | 12 | 13 |  | 14 | 15 | 16
INSP. ITEM | MEASURING TOOLS | 規格/標準 SPEC/WI | [16 empty] | Ø
(A) | A | Ø | 2.08 |  | + | 0.05 | 2.1 |  | 2.094 |  | 2.098 | 2.098 |  | 2.098 | 2.101 | 2.093 |  |  |  | 2.13 | 26
[5 empty] | - | 0.05 | [13 empty] | 2.03 | 27
(B) | D | Ø | 1.97 |  | + | 0.05 | 1.99 |  | 1.99 |  | 1.99 | 1.99 |  | 1.99 | 1.99 | 1.99 |  |  |  | 2.02 | 28
[5 empty] | - | 0.05 | [13 empty] | 1.92 | 29
(C) | A | Ø | 2.08 |  | + | 0.05 | 2.079 |  | 2.091 |  | 2.092 | 2.09 |  | 2.085 | 2.085 | 2.081 |  |  |  | 2.13 | 30
[5 empty] | - | 0.05 | [13 empty] | 2.03 | 31
(D) | C | Ø | 10.92 |  | + | 0.13 | 11.01 |  | 11.02 |  | 11.03 | 11.04 |  | 11.02 | 11 | 10.99 |  |  |  | 11.05 | 32
[5 empty] | - | 0.13 | [13 empty] | 10.79 | 33
(E) | T020701 | 塞規測試 QE10019 |  |  |  |  | GO |  | GO |  | GO | GO |  | GO | GO | GO |  |  |  |  | 34
|  | Go/No-go Gauge test | [18 empty] | 35
(F) | T800709 | 6% Taper QE10002 |  |  |  |  | GO |  | GO |  | GO | GO |  | GO | GO | GO |  |  |  |  | 36
| (公 M) | Gauging test | [18 empty] | 37
(G) | T1405002 | 氣密測試 QE10001 |  |  |  |  | OK |  | OK |  | OK | OK |  | OK | OK | OK |  |  |  |  | 38
| (公 M) | Air leaking test | [18 empty] | 39
H | T1405002 | 壓裂測試 QE10017 | [18 empty] | 40
| (公 M) | Stress cracking test
I | T1405001 | 滑牙測試 QE10014
Resistance to overriding test
J | T1405001 | 分離力測試 QE10016
Separation force test
K | T1405001 | 可旋出扭矩測試 QE10018
Unscrewing torque test
(L) | F | 外觀檢驗 MO09003 |  |  |  |  | OK |  | OK |  | OK | OK |  | OK | OK | OK
Appearance inspection
1.SET-UP需進行全部項目檢驗，巡檢僅檢驗( )項目。
Inspection items marked with parentheses ( ) are for patrol inspection, While all inspection items are subject to Set-up inspection.
2.各項不良之缺點, 請參考缺點代碼表(M10001-R01)。
Please refer to Defection Code (M10001-R01) for detailed defect categories.
[14 empty] | A | 2015-10-08
[8 empty] | 檢驗員： | [5 empty] | 版本 | 日期 | 製表 | 審核
[8 empty] | INSPECTOR | [5 empty] | REV. | DATE | ISSUED BY | APP.
MOULDEX QC10004-R02.B

## 160725D-1
QUALITY INSPECTION PLAN RECORD
品檢編號： | R01-048 | 品號： |  | R1-2360 | [5 empty] | 版本： | 9 | 品名： | 公轉式針基 (Male Luer Lock) |  |  |  | 頁次： | 1 | □
Q.I.P. NO. |  | P/N | [7 empty] | REV. |  | NAME |  |  |  |  | PAGE | 2
檢驗方式： |  |  | □ | SET UP 檢驗 |  |  |  |  | ■ | 巡檢 |  | 檢驗日期： |  | 160725D |  | 機台號碼： | 7 |  | ■
INSP. MODE |  |  |  | SET UP INSP. | [5 empty] | PATROL |  | DATE |  |  |  | MACHINE NO.
適 用 品 名
APPLY TO PART NAME
R1-2360
量 測 代 碼 |  | A: Microscope B: Projector C: Caliper D: Pin gauge E: Height Caliper F: Visual inspection | [14 empty] | 量測單位 |  | +
MEASURING CODE | [16 empty] | 單位：mm |  | -
檢驗項目 | 量測工具 | 模號CAVITY |  |  |  |  | 1 |  | 3 |  | 4 | 5 |  | 6 | 7 | 8 | 9
INSP. ITEM | MEASURING TOOLS | 規格/標準 SPEC/WI | [16 empty] | Ø
(A) | A | Ø | 2.08 |  | + | 0.05 | 2.099 |  | 2.103 |  | 2.104 | 2.102 |  | 2.103 | 2.097 | 2.097 | 2.093 |  |  | 2.13 | 26
[5 empty] | - | 0.05 | [13 empty] | 2.03 | 27
(B) | D | Ø | 1.97 |  | + | 0.05 | 1.98 |  | 1.99 |  | 1.99 | 1.99 |  | 1.99 | 1.99 | 1.99 | 1.99 |  |  | 2.02 | 28
[5 empty] | - | 0.05 | [13 empty] | 1.92 | 29
(C) | A | Ø | 2.08 |  | + | 0.05 | 2.092 |  | 2.095 |  | 2.097 | 2.096 |  | 2.093 | 2.088 | 2.08 | 2.076 |  |  | 2.13 | 30
[5 empty] | - | 0.05 | [13 empty] | 2.03 | 31
(D) | C | Ø | 10.92 |  | + | 0.13 | 11 |  | 11.01 |  | 11.03 | 11.03 |  | 11.01 | 11.01 | 11 | 11 |  |  | 11.05 | 32
[5 empty] | - | 0.13 | [13 empty] | 10.79 | 33
(E) | T020701 | 塞規測試 QE10019 |  |  |  |  | GO |  | GO |  | GO | GO |  | GO | GO | GO | GO |  |  |  | 34
|  | Go/No-go Gauge test | [18 empty] | 35
(F) | T800709 | 6% Taper QE10002 |  |  |  |  | GO |  | GO |  | GO | GO |  | GO | GO | GO | GO |  |  |  | 36
| (公 M) | Gauging test | [18 empty] | 37
(G) | T1405002 | 氣密測試 QE10001 |  |  |  |  | OK |  | OK |  | OK | OK |  | OK | OK | OK | OK |  |  |  | 38
| (公 M) | Air leaking test | [18 empty] | 39
H | T1405002 | 壓裂測試 QE10017 | [18 empty] | 40
| (公 M) | Stress cracking test
I | T1405001 | 滑牙測試 QE10014
Resistance to overriding test
J | T1405001 | 分離力測試 QE10016
Separation force test
K | T1405001 | 可旋出扭矩測試 QE10018
Unscrewing torque test
(L) | F | 外觀檢驗 MO09003 |  |  |  |  | OK |  | OK |  | OK | OK |  | OK | OK | OK | OK
Appearance inspection
1.SET-UP需進行全部項目檢驗，巡檢僅檢驗( )項目。
Inspection items marked with parentheses ( ) are for patrol inspection, While all inspection items are subject to Set-up inspection.
2.各項不良之缺點, 請參考缺點代碼表(M10001-R01)。
Please refer to Defection Code (M10001-R01) for detailed defect categories.
[14 empty] | A | 2015-10-08
[8 empty] | 檢驗員： | [5 empty] | 版本 | 日期 | 製表 | 審核
[8 empty] | INSPECTOR | [5 empty] | REV. | DATE | ISSUED BY | APP.
MOULDEX QC10004-R02.B

## 160725D-2
QUALITY INSPECTION PLAN RECORD
品檢編號： | R01-048 | 品號： |  | R1-2360 | [5 empty] | 版本： | 9 | 品名： | 公轉式針基 (Male Luer Lock) |  |  |  | 頁次： | 2 | □
Q.I.P. NO. |  | P/N | [7 empty] | REV. |  | NAME |  |  |  |  | PAGE | 2
檢驗方式： |  |  | □ | SET UP 檢驗 |  |  |  |  | ■ | 巡檢 |  | 檢驗日期： |  | 160725D |  | 機台號碼： | 7 |  | ■
INSP. MODE |  |  |  | SET UP INSP. | [5 empty] | PATROL |  | DATE |  |  |  | MACHINE NO.
適 用 品 名
APPLY TO PART NAME
R1-2360
量 測 代 碼 |  | A: Microscope B: Projector C: Caliper D: Pin gauge E: Height Caliper F: Visual inspection | [14 empty] | 量測單位 |  | +
MEASURING CODE | [16 empty] | 單位：mm |  | -
檢驗項目 | 量測工具 | 模號CAVITY |  |  |  |  | 10 |  | 11 |  | 12 | 13 |  | 14 | 15 | 16
INSP. ITEM | MEASURING TOOLS | 規格/標準 SPEC/WI | [16 empty] | Ø
(A) | A | Ø | 2.08 |  | + | 0.05 | 2.1 |  | 2.096 |  | 2.1 | 2.098 |  | 2.098 | 2.095 | 2.095 |  |  |  | 2.13 | 26
[5 empty] | - | 0.05 | [13 empty] | 2.03 | 27
(B) | D | Ø | 1.97 |  | + | 0.05 | 1.99 |  | 1.99 |  | 1.99 | 1.99 |  | 1.99 | 1.99 | 1.99 |  |  |  | 2.02 | 28
[5 empty] | - | 0.05 | [13 empty] | 1.92 | 29
(C) | A | Ø | 2.08 |  | + | 0.05 | 2.082 |  | 2.083 |  | 2.092 | 2.091 |  | 2.085 | 2.083 | 2.081 |  |  |  | 2.13 | 30
[5 empty] | - | 0.05 | [13 empty] | 2.03 | 31
(D) | C | Ø | 10.92 |  | + | 0.13 | 11 |  | 11.02 |  | 11.03 | 11.03 |  | 11.02 | 11.01 | 11 |  |  |  | 11.05 | 32
[5 empty] | - | 0.13 | [13 empty] | 10.79 | 33
(E) | T020701 | 塞規測試 QE10019 |  |  |  |  | GO |  | GO |  | GO | GO |  | GO | GO | GO |  |  |  |  | 34
|  | Go/No-go Gauge test | [18 empty] | 35
(F) | T800709 | 6% Taper QE10002 |  |  |  |  | GO |  | GO |  | GO | GO |  | GO | GO | GO |  |  |  |  | 36
| (公 M) | Gauging test | [18 empty] | 37
(G) | T1405002 | 氣密測試 QE10001 |  |  |  |  | OK |  | OK |  | OK | OK |  | OK | OK | OK |  |  |  |  | 38
| (公 M) | Air leaking test | [18 empty] | 39
H | T1405002 | 壓裂測試 QE10017 | [18 empty] | 40
| (公 M) | Stress cracking test
I | T1405001 | 滑牙測試 QE10014
Resistance to overriding test
J | T1405001 | 分離力測試 QE10016
Separation force test
K | T1405001 | 可旋出扭矩測試 QE10018
Unscrewing torque test
(L) | F | 外觀檢驗 MO09003 |  |  |  |  | OK |  | OK |  | OK | OK |  | OK | OK | OK
Appearance inspection
1.SET-UP需進行全部項目檢驗，巡檢僅檢驗( )項目。
Inspection items marked with parentheses ( ) are for patrol inspection, While all inspection items are subject to Set-up inspection.
2.各項不良之缺點, 請參考缺點代碼表(M10001-R01)。
Please refer to Defection Code (M10001-R01) for detailed defect categories.
[14 empty] | A | 2015-10-08
[8 empty] | 檢驗員： | [5 empty] | 版本 | 日期 | 製表 | 審核
[8 empty] | INSPECTOR | [5 empty] | REV. | DATE | ISSUED BY | APP.
MOULDEX QC10004-R02.B

## 160725E-1
QUALITY INSPECTION PLAN RECORD
品檢編號： | R01-048 | 品號： |  | R1-2360 | [5 empty] | 版本： | 9 | 品名： | 公轉式針基 (Male Luer Lock) |  |  |  | 頁次： | 1 | □
Q.I.P. NO. |  | P/N | [7 empty] | REV. |  | NAME |  |  |  |  | PAGE | 2
檢驗方式： |  |  | □ | SET UP 檢驗 |  |  |  |  | ■ | 巡檢 |  | 檢驗日期： |  | 160725E |  | 機台號碼： | 7 |  | ■
INSP. MODE |  |  |  | SET UP INSP. | [5 empty] | PATROL |  | DATE |  |  |  | MACHINE NO.
適 用 品 名
APPLY TO PART NAME
R1-2360
量 測 代 碼 |  | A: Microscope B: Projector C: Caliper D: Pin gauge E: Height Caliper F: Visual inspection | [14 empty] | 量測單位 |  | +
MEASURING CODE | [16 empty] | 單位：mm |  | -
檢驗項目 | 量測工具 | 模號CAVITY |  |  |  |  | 1 |  | 3 |  | 4 | 5 |  | 6 | 7 | 8 | 9
INSP. ITEM | MEASURING TOOLS | 規格/標準 SPEC/WI | [16 empty] | Ø
(A) | A | Ø | 2.08 |  | + | 0.05 | 2.098 |  | 2.098 |  | 2.106 | 2.095 |  | 2.102 | 2.097 | 2.093 | 2.103 |  |  | 2.13 | 26
[5 empty] | - | 0.05 | [13 empty] | 2.03 | 27
(B) | D | Ø | 1.97 |  | + | 0.05 | 1.98 |  | 1.99 |  | 1.99 | 1.99 |  | 1.99 | 1.99 | 1.99 | 1.99 |  |  | 2.02 | 28
[5 empty] | - | 0.05 | [13 empty] | 1.92 | 29
(C) | A | Ø | 2.08 |  | + | 0.05 | 2.082 |  | 2.089 |  | 2.091 | 2.095 |  | 2.092 | 2.089 | 2.078 | 2.078 |  |  | 2.13 | 30
[5 empty] | - | 0.05 | [13 empty] | 2.03 | 31
(D) | C | Ø | 10.92 |  | + | 0.13 | 11.02 |  | 11.02 |  | 11.03 | 11.03 |  | 11.02 | 11 | 10.99 | 11.01 |  |  | 11.05 | 32
[5 empty] | - | 0.13 | [13 empty] | 10.79 | 33
(E) | T020701 | 塞規測試 QE10019 |  |  |  |  | GO |  | GO |  | GO | GO |  | GO | GO | GO | GO |  |  |  | 34
|  | Go/No-go Gauge test | [18 empty] | 35
(F) | T800709 | 6% Taper QE10002 |  |  |  |  | GO |  | GO |  | GO | GO |  | GO | GO | GO | GO |  |  |  | 36
| (公 M) | Gauging test | [18 empty] | 37
(G) | T1405002 | 氣密測試 QE10001 |  |  |  |  | OK |  | OK |  | OK | OK |  | OK | OK | OK | OK |  |  |  | 38
| (公 M) | Air leaking test | [18 empty] | 39
H | T1405002 | 壓裂測試 QE10017 | [18 empty] | 40
| (公 M) | Stress cracking test
I | T1405001 | 滑牙測試 QE10014
Resistance to overriding test
J | T1405001 | 分離力測試 QE10016
Separation force test
K | T1405001 | 可旋出扭矩測試 QE10018
Unscrewing torque test
(L) | F | 外觀檢驗 MO09003 |  |  |  |  | OK |  | OK |  | OK | OK |  | OK | OK | OK | OK
Appearance inspection
1.SET-UP需進行全部項目檢驗，巡檢僅檢驗( )項目。
Inspection items marked with parentheses ( ) are for patrol inspection, While all inspection items are subject to Set-up inspection.
2.各項不良之缺點, 請參考缺點代碼表(M10001-R01)。
Please refer to Defection Code (M10001-R01) for detailed defect categories.
[14 empty] | A | 2015-10-08
[8 empty] | 檢驗員： | [5 empty] | 版本 | 日期 | 製表 | 審核
[8 empty] | INSPECTOR | [5 empty] | REV. | DATE | ISSUED BY | APP.
MOULDEX QC10004-R02.B

## 160725E-2
QUALITY INSPECTION PLAN RECORD
品檢編號： | R01-048 | 品號： |  | R1-2360 | [5 empty] | 版本： | 9 | 品名： | 公轉式針基 (Male Luer Lock) |  |  |  | 頁次： | 2 | □
Q.I.P. NO. |  | P/N | [7 empty] | REV. |  | NAME |  |  |  |  | PAGE | 2
檢驗方式： |  |  | □ | SET UP 檢驗 |  |  |  |  | ■ | 巡檢 |  | 檢驗日期： |  | 160725E |  | 機台號碼： | 7 |  | ■
INSP. MODE |  |  |  | SET UP INSP. | [5 empty] | PATROL |  | DATE |  |  |  | MACHINE NO.
適 用 品 名
APPLY TO PART NAME
R1-2360
量 測 代 碼 |  | A: Microscope B: Projector C: Caliper D: Pin gauge E: Height Caliper F: Visual inspection | [14 empty] | 量測單位 |  | +
MEASURING CODE | [16 empty] | 單位：mm |  | -
檢驗項目 | 量測工具 | 模號CAVITY |  |  |  |  | 10 |  | 11 |  | 12 | 13 |  | 14 | 15 | 16
INSP. ITEM | MEASURING TOOLS | 規格/標準 SPEC/WI | [16 empty] | Ø
(A) | A | Ø | 2.08 |  | + | 0.05 | 2.098 |  | 2.096 |  | 2.103 | 2.102 |  | 2.095 | 2.096 | 2.096 |  |  |  | 2.13 | 26
[5 empty] | - | 0.05 | [13 empty] | 2.03 | 27
(B) | D | Ø | 1.97 |  | + | 0.05 | 1.99 |  | 1.99 |  | 1.99 | 1.99 |  | 1.99 | 1.99 | 1.99 |  |  |  | 2.02 | 28
[5 empty] | - | 0.05 | [13 empty] | 1.92 | 29
(C) | A | Ø | 2.08 |  | + | 0.05 | 2.081 |  | 2.083 |  | 2.091 | 2.092 |  | 2.082 | 2.083 | 2.078 |  |  |  | 2.13 | 30
[5 empty] | - | 0.05 | [13 empty] | 2.03 | 31
(D) | C | Ø | 10.92 |  | + | 0.13 | 11 |  | 11.01 |  | 11.03 | 11.04 |  | 11.01 | 11 | 11 |  |  |  | 11.05 | 32
[5 empty] | - | 0.13 | [13 empty] | 10.79 | 33
(E) | T020701 | 塞規測試 QE10019 |  |  |  |  | GO |  | GO |  | GO | GO |  | GO | GO | GO |  |  |  |  | 34
|  | Go/No-go Gauge test | [18 empty] | 35
(F) | T800709 | 6% Taper QE10002 |  |  |  |  | GO |  | GO |  | GO | GO |  | GO | GO | GO |  |  |  |  | 36
| (公 M) | Gauging test | [18 empty] | 37
(G) | T1405002 | 氣密測試 QE10001 |  |  |  |  | OK |  | OK |  | OK | OK |  | OK | OK | OK |  |  |  |  | 38
| (公 M) | Air leaking test | [18 empty] | 39
H | T1405002 | 壓裂測試 QE10017 | [18 empty] | 40
| (公 M) | Stress cracking test
I | T1405001 | 滑牙測試 QE10014
Resistance to overriding test
J | T1405001 | 分離力測試 QE10016
Separation force test
K | T1405001 | 可旋出扭矩測試 QE10018
Unscrewing torque test
(L) | F | 外觀檢驗 MO09003 |  |  |  |  | OK |  | OK |  | OK | OK |  | OK | OK | OK
Appearance inspection
1.SET-UP需進行全部項目檢驗，巡檢僅檢驗( )項目。
Inspection items marked with parentheses ( ) are for patrol inspection, While all inspection items are subject to Set-up inspection.
2.各項不良之缺點, 請參考缺點代碼表(M10001-R01)。
Please refer to Defection Code (M10001-R01) for detailed defect categories.
[14 empty] | A | 2015-10-08
[8 empty] | 檢驗員： | [5 empty] | 版本 | 日期 | 製表 | 審核
[8 empty] | INSPECTOR | [5 empty] | REV. | DATE | ISSUED BY | APP.
MOULDEX QC10004-R02.B

## 160726D-1
QUALITY INSPECTION PLAN RECORD
品檢編號： | R01-048 | 品號： |  | R1-2360 | [5 empty] | 版本： | 9 | 品名： | 公轉式針基 (Male Luer Lock) |  |  |  | 頁次： | 1 | □
Q.I.P. NO. |  | P/N | [7 empty] | REV. |  | NAME |  |  |  |  | PAGE | 2
檢驗方式： |  |  | □ | SET UP 檢驗 |  |  |  |  | ■ | 巡檢 |  | 檢驗日期： |  | 160726D |  | 機台號碼： | 7 |  | ■
INSP. MODE |  |  |  | SET UP INSP. | [5 empty] | PATROL |  | DATE |  |  |  | MACHINE NO.
適 用 品 名
APPLY TO PART NAME
R1-2360
量 測 代 碼 |  | A: Microscope B: Projector C: Caliper D: Pin gauge E: Height Caliper F: Visual inspection | [14 empty] | 量測單位 |  | +
MEASURING CODE | [16 empty] | 單位：mm |  | -
檢驗項目 | 量測工具 | 模號CAVITY |  |  |  |  | 1 |  | 3 |  | 4 | 5 |  | 6 | 7 | 8 | 9
INSP. ITEM | MEASURING TOOLS | 規格/標準 SPEC/WI | [16 empty] | Ø
(A) | A | Ø | 2.08 |  | + | 0.05 | 2.098 |  | 2.1 |  | 2.102 | 2.102 |  | 2.103 | 2.1 | 2.097 | 2.096 |  |  | 2.13 | 26
[5 empty] | - | 0.05 | [13 empty] | 2.03 | 27
(B) | D | Ø | 1.97 |  | + | 0.05 | 1.99 |  | 1.99 |  | 1.99 | 1.99 |  | 1.99 | 1.99 | 1.99 | 1.99 |  |  | 2.02 | 28
[5 empty] | - | 0.05 | [13 empty] | 1.92 | 29
(C) | A | Ø | 2.08 |  | + | 0.05 | 2.074 |  | 2.087 |  | 2.089 | 2.09 |  | 2.085 | 2.079 | 2.072 | 2.072 |  |  | 2.13 | 30
[5 empty] | - | 0.05 | [13 empty] | 2.03 | 31
(D) | C | Ø | 10.92 |  | + | 0.13 | 11 |  | 11.03 |  | 11.03 | 11.03 |  | 11.03 | 11 | 11 | 11 |  |  | 11.05 | 32
[5 empty] | - | 0.13 | [13 empty] | 10.79 | 33
(E) | T020701 | 塞規測試 QE10019 |  |  |  |  | GO |  | GO |  | GO | GO |  | GO | GO | GO | GO |  |  |  | 34
|  | Go/No-go Gauge test | [18 empty] | 35
(F) | T800709 | 6% Taper QE10002 |  |  |  |  | GO |  | GO |  | GO | GO |  | GO | GO | GO | GO |  |  |  | 36
| (公 M) | Gauging test | [18 empty] | 37
(G) | T1405002 | 氣密測試 QE10001 |  |  |  |  | OK |  | OK |  | OK | OK |  | OK | OK | OK | OK |  |  |  | 38
| (公 M) | Air leaking test | [18 empty] | 39
H | T1405002 | 壓裂測試 QE10017 | [18 empty] | 40
| (公 M) | Stress cracking test
I | T1405001 | 滑牙測試 QE10014
Resistance to overriding test
J | T1405001 | 分離力測試 QE10016
Separation force test
K | T1405001 | 可旋出扭矩測試 QE10018
Unscrewing torque test
(L) | F | 外觀檢驗 MO09003 |  |  |  |  | OK |  | OK |  | OK | OK |  | OK | OK | OK | OK
Appearance inspection
1.SET-UP需進行全部項目檢驗，巡檢僅檢驗( )項目。
Inspection items marked with parentheses ( ) are for patrol inspection, While all inspection items are subject to Set-up inspection.
2.各項不良之缺點, 請參考缺點代碼表(M10001-R01)。
Please refer to Defection Code (M10001-R01) for detailed defect categories.
[14 empty] | A | 2015-10-08
[8 empty] | 檢驗員： | [5 empty] | 版本 | 日期 | 製表 | 審核
[8 empty] | INSPECTOR | [5 empty] | REV. | DATE | ISSUED BY | APP.
MOULDEX QC10004-R02.B

## 160726D-2
QUALITY INSPECTION PLAN RECORD
品檢編號： | R01-048 | 品號： |  | R1-2360 | [5 empty] | 版本： | 9 | 品名： | 公轉式針基 (Male Luer Lock) |  |  |  | 頁次： | 2 | □
Q.I.P. NO. |  | P/N | [7 empty] | REV. |  | NAME |  |  |  |  | PAGE | 2
檢驗方式： |  |  | □ | SET UP 檢驗 |  |  |  |  | ■ | 巡檢 |  | 檢驗日期： |  | 160726D |  | 機台號碼： | 7 |  | ■
INSP. MODE |  |  |  | SET UP INSP. | [5 empty] | PATROL |  | DATE |  |  |  | MACHINE NO.
適 用 品 名
APPLY TO PART NAME
R1-2360
量 測 代 碼 |  | A: Microscope B: Projector C: Caliper D: Pin gauge E: Height Caliper F: Visual inspection | [14 empty] | 量測單位 |  | +
MEASURING CODE | [16 empty] | 單位：mm |  | -
檢驗項目 | 量測工具 | 模號CAVITY |  |  |  |  | 10 |  | 11 |  | 12 | 13 |  | 14 | 15 | 16
INSP. ITEM | MEASURING TOOLS | 規格/標準 SPEC/WI | [16 empty] | Ø
(A) | A | Ø | 2.08 |  | + | 0.05 | 2.098 |  | 2.098 |  | 2.107 | 2.105 |  | 2.098 | 2.1 | 2.098 |  |  |  | 2.13 | 26
[5 empty] | - | 0.05 | [13 empty] | 2.03 | 27
(B) | D | Ø | 1.97 |  | + | 0.05 | 1.99 |  | 1.99 |  | 1.99 | 1.99 |  | 1.99 | 1.99 | 1.99 |  |  |  | 2.02 | 28
[5 empty] | - | 0.05 | [13 empty] | 1.92 | 29
(C) | A | Ø | 2.08 |  | + | 0.05 | 2.081 |  | 2.09 |  | 2.086 | 2.092 |  | 2.088 | 2.083 | 2.078 |  |  |  | 2.13 | 30
[5 empty] | - | 0.05 | [13 empty] | 2.03 | 31
(D) | C | Ø | 10.92 |  | + | 0.13 | 11 |  | 11.01 |  | 11.03 | 11.03 |  | 11.01 | 11 | 10.99 |  |  |  | 11.05 | 32
[5 empty] | - | 0.13 | [13 empty] | 10.79 | 33
(E) | T020701 | 塞規測試 QE10019 |  |  |  |  | GO |  | GO |  | GO | GO |  | GO | GO | GO |  |  |  |  | 34
|  | Go/No-go Gauge test | [18 empty] | 35
(F) | T800709 | 6% Taper QE10002 |  |  |  |  | GO |  | GO |  | GO | GO |  | GO | GO | GO |  |  |  |  | 36
| (公 M) | Gauging test | [18 empty] | 37
(G) | T1405002 | 氣密測試 QE10001 |  |  |  |  | OK |  | OK |  | OK | OK |  | OK | OK | OK |  |  |  |  | 38
| (公 M) | Air leaking test | [18 empty] | 39
H | T1405002 | 壓裂測試 QE10017 | [18 empty] | 40
| (公 M) | Stress cracking test
I | T1405001 | 滑牙測試 QE10014
Resistance to overriding test
J | T1405001 | 分離力測試 QE10016
Separation force test
K | T1405001 | 可旋出扭矩測試 QE10018
Unscrewing torque test
(L) | F | 外觀檢驗 MO09003 |  |  |  |  | OK |  | OK |  | OK | OK |  | OK | OK | OK
Appearance inspection
1.SET-UP需進行全部項目檢驗，巡檢僅檢驗( )項目。
Inspection items marked with parentheses ( ) are for patrol inspection, While all inspection items are subject to Set-up inspection.
2.各項不良之缺點, 請參考缺點代碼表(M10001-R01)。
Please refer to Defection Code (M10001-R01) for detailed defect categories.
[14 empty] | A | 2015-10-08
[8 empty] | 檢驗員： | [5 empty] | 版本 | 日期 | 製表 | 審核
[8 empty] | INSPECTOR | [5 empty] | REV. | DATE | ISSUED BY | APP.
MOULDEX QC10004-R02.B

## 160726E-1
QUALITY INSPECTION PLAN RECORD
品檢編號： | R01-048 | 品號： |  | R1-2360 | [5 empty] | 版本： | 9 | 品名： | 公轉式針基 (Male Luer Lock) |  |  |  | 頁次： | 1 | □
Q.I.P. NO. |  | P/N | [7 empty] | REV. |  | NAME |  |  |  |  | PAGE | 2
檢驗方式： |  |  | □ | SET UP 檢驗 |  |  |  |  | ■ | 巡檢 |  | 檢驗日期： |  | 160726E |  | 機台號碼： | 7 |  | ■
INSP. MODE |  |  |  | SET UP INSP. | [5 empty] | PATROL |  | DATE |  |  |  | MACHINE NO.
適 用 品 名
APPLY TO PART NAME
R1-2360
量 測 代 碼 |  | A: Microscope B: Projector C: Caliper D: Pin gauge E: Height Caliper F: Visual inspection | [14 empty] | 量測單位 |  | +
MEASURING CODE | [16 empty] | 單位：mm |  | -
檢驗項目 | 量測工具 | 模號CAVITY |  |  |  |  | 1 |  | 3 |  | 4 | 5 |  | 6 | 7 | 8 | 9
INSP. ITEM | MEASURING TOOLS | 規格/標準 SPEC/WI | [16 empty] | Ø
(A) | A | Ø | 2.08 |  | + | 0.05 | 2.1 |  | 2.101 |  | 2.105 | 2.096 |  | 2.1 | 2.099 | 2.103 | 2.101 |  |  | 2.13 | 26
[5 empty] | - | 0.05 | [13 empty] | 2.03 | 27
(B) | D | Ø | 1.97 |  | + | 0.05 | 1.99 |  | 1.99 |  | 1.99 | 1.99 |  | 1.99 | 1.99 | 1.99 | 1.99 |  |  | 2.02 | 28
[5 empty] | - | 0.05 | [13 empty] | 1.92 | 29
(C) | A | Ø | 2.08 |  | + | 0.05 | 2.084 |  | 2.089 |  | 2.093 | 2.096 |  | 2.092 | 2.084 | 2.081 | 2.079 |  |  | 2.13 | 30
[5 empty] | - | 0.05 | [13 empty] | 2.03 | 31
(D) | C | Ø | 10.92 |  | + | 0.13 | 11.01 |  | 11.02 |  | 11.03 | 11.03 |  | 11.02 | 11 | 11 | 11 |  |  | 11.05 | 32
[5 empty] | - | 0.13 | [13 empty] | 10.79 | 33
(E) | T020701 | 塞規測試 QE10019 |  |  |  |  | GO |  | GO |  | GO | GO |  | GO | GO | GO | GO |  |  |  | 34
|  | Go/No-go Gauge test | [18 empty] | 35
(F) | T800709 | 6% Taper QE10002 |  |  |  |  | GO |  | GO |  | GO | GO |  | GO | GO | GO | GO |  |  |  | 36
| (公 M) | Gauging test | [18 empty] | 37
(G) | T1405002 | 氣密測試 QE10001 |  |  |  |  | OK |  | OK |  | OK | OK |  | OK | OK | OK | OK |  |  |  | 38
| (公 M) | Air leaking test | [18 empty] | 39
H | T1405002 | 壓裂測試 QE10017 | [18 empty] | 40
| (公 M) | Stress cracking test
I | T1405001 | 滑牙測試 QE10014
Resistance to overriding test
J | T1405001 | 分離力測試 QE10016
Separation force test
K | T1405001 | 可旋出扭矩測試 QE10018
Unscrewing torque test
(L) | F | 外觀檢驗 MO09003 |  |  |  |  | OK |  | OK |  | OK | OK |  | OK | OK | OK | OK
Appearance inspection
1.SET-UP需進行全部項目檢驗，巡檢僅檢驗( )項目。
Inspection items marked with parentheses ( ) are for patrol inspection, While all inspection items are subject to Set-up inspection.
2.各項不良之缺點, 請參考缺點代碼表(M10001-R01)。
Please refer to Defection Code (M10001-R01) for detailed defect categories.
[14 empty] | A | 2015-10-08
[8 empty] | 檢驗員： | [5 empty] | 版本 | 日期 | 製表 | 審核
[8 empty] | INSPECTOR | [5 empty] | REV. | DATE | ISSUED BY | APP.
MOULDEX QC10004-R02.B

## 160726E-2
QUALITY INSPECTION PLAN RECORD
品檢編號： | R01-048 | 品號： |  | R1-2360 | [5 empty] | 版本： | 9 | 品名： | 公轉式針基 (Male Luer Lock) |  |  |  | 頁次： | 2 | □
Q.I.P. NO. |  | P/N | [7 empty] | REV. |  | NAME |  |  |  |  | PAGE | 2
檢驗方式： |  |  | □ | SET UP 檢驗 |  |  |  |  | ■ | 巡檢 |  | 檢驗日期： |  | 160726E |  | 機台號碼： | 7 |  | ■
INSP. MODE |  |  |  | SET UP INSP. | [5 empty] | PATROL |  | DATE |  |  |  | MACHINE NO.
適 用 品 名
APPLY TO PART NAME
R1-2360
量 測 代 碼 |  | A: Microscope B: Projector C: Caliper D: Pin gauge E: Height Caliper F: Visual inspection | [14 empty] | 量測單位 |  | +
MEASURING CODE | [16 empty] | 單位：mm |  | -
檢驗項目 | 量測工具 | 模號CAVITY |  |  |  |  | 10 |  | 11 |  | 12 | 13 |  | 14 | 15 | 16
INSP. ITEM | MEASURING TOOLS | 規格/標準 SPEC/WI | [16 empty] | Ø
(A) | A | Ø | 2.08 |  | + | 0.05 | 2.099 |  | 2.102 |  | 2.102 | 2.098 |  | 2.098 | 2.099 | 2.098 |  |  |  | 2.13 | 26
[5 empty] | - | 0.05 | [13 empty] | 2.03 | 27
(B) | D | Ø | 1.97 |  | + | 0.05 | 1.99 |  | 1.99 |  | 1.99 | 1.99 |  | 1.99 | 1.99 | 1.99 |  |  |  | 2.02 | 28
[5 empty] | - | 0.05 | [13 empty] | 1.92 | 29
(C) | A | Ø | 2.08 |  | + | 0.05 | 2.09 |  | 2.094 |  | 2.094 | 2.099 |  | 2.082 | 2.083 | 2.083 |  |  |  | 2.13 | 30
[5 empty] | - | 0.05 | [13 empty] | 2.03 | 31
(D) | C | Ø | 10.92 |  | + | 0.13 | 11 |  | 11.01 |  | 11.02 | 11.03 |  | 11.01 | 11 | 11 |  |  |  | 11.05 | 32
[5 empty] | - | 0.13 | [13 empty] | 10.79 | 33
(E) | T020701 | 塞規測試 QE10019 |  |  |  |  | GO |  | GO |  | GO | GO |  | GO | GO | GO |  |  |  |  | 34
|  | Go/No-go Gauge test | [18 empty] | 35
(F) | T800709 | 6% Taper QE10002 |  |  |  |  | GO |  | GO |  | GO | GO |  | GO | GO | GO |  |  |  |  | 36
| (公 M) | Gauging test | [18 empty] | 37
(G) | T1405002 | 氣密測試 QE10001 |  |  |  |  | OK |  | OK |  | OK | OK |  | OK | OK | OK |  |  |  |  | 38
| (公 M) | Air leaking test | [18 empty] | 39
H | T1405002 | 壓裂測試 QE10017 | [18 empty] | 40
| (公 M) | Stress cracking test
I | T1405001 | 滑牙測試 QE10014
Resistance to overriding test
J | T1405001 | 分離力測試 QE10016
Separation force test
K | T1405001 | 可旋出扭矩測試 QE10018
Unscrewing torque test
(L) | F | 外觀檢驗 MO09003 |  |  |  |  | OK |  | OK |  | OK | OK |  | OK | OK | OK
Appearance inspection
1.SET-UP需進行全部項目檢驗，巡檢僅檢驗( )項目。
Inspection items marked with parentheses ( ) are for patrol inspection, While all inspection items are subject to Set-up inspection.
2.各項不良之缺點, 請參考缺點代碼表(M10001-R01)。
Please refer to Defection Code (M10001-R01) for detailed defect categories.
[14 empty] | A | 2015-10-08
[8 empty] | 檢驗員： | [5 empty] | 版本 | 日期 | 製表 | 審核
[8 empty] | INSPECTOR | [5 empty] | REV. | DATE | ISSUED BY | APP.
MOULDEX QC10004-R02.B

## 160727D-1
QUALITY INSPECTION PLAN RECORD
品檢編號： | R01-048 | 品號： |  | R1-2360 | [5 empty] | 版本： | 9 | 品名： | 公轉式針基 (Male Luer Lock) |  |  |  | 頁次： | 1 | □
Q.I.P. NO. |  | P/N | [7 empty] | REV. |  | NAME |  |  |  |  | PAGE | 2
檢驗方式： |  |  | □ | SET UP 檢驗 |  |  |  |  | ■ | 巡檢 |  | 檢驗日期： |  | 160727D |  | 機台號碼： | 7 |  | ■
INSP. MODE |  |  |  | SET UP INSP. | [5 empty] | PATROL |  | DATE |  |  |  | MACHINE NO.
適 用 品 名
APPLY TO PART NAME
R1-2360
量 測 代 碼 |  | A: Microscope B: Projector C: Caliper D: Pin gauge E: Height Caliper F: Visual inspection | [14 empty] | 量測單位 |  | +
MEASURING CODE | [16 empty] | 單位：mm |  | -
檢驗項目 | 量測工具 | 模號CAVITY |  |  |  |  | 1 |  | 3 |  | 4 | 5 |  | 6 | 7 | 8 | 9
INSP. ITEM | MEASURING TOOLS | 規格/標準 SPEC/WI | [16 empty] | Ø
(A) | A | Ø | 2.08 |  | + | 0.05 | 2.097 |  | 2.1 |  | 2.102 | 2.097 |  | 2.103 | 2.096 | 2.094 | 2.091 |  |  | 2.13 | 26
[5 empty] | - | 0.05 | [13 empty] | 2.03 | 27
(B) | D | Ø | 1.97 |  | + | 0.05 | 1.99 |  | 1.99 |  | 1.99 | 1.99 |  | 1.99 | 1.99 | 1.99 | 1.99 |  |  | 2.02 | 28
[5 empty] | - | 0.05 | [13 empty] | 1.92 | 29
(C) | A | Ø | 2.08 |  | + | 0.05 | 2.083 |  | 2.089 |  | 2.091 | 2.095 |  | 2.089 | 2.084 | 2.085 | 2.081 |  |  | 2.13 | 30
[5 empty] | - | 0.05 | [13 empty] | 2.03 | 31
(D) | C | Ø | 10.92 |  | + | 0.13 | 11 |  | 11.01 |  | 11.02 | 11.02 |  | 11.02 | 11 | 11 | 11.01 |  |  | 11.05 | 32
[5 empty] | - | 0.13 | [13 empty] | 10.79 | 33
(E) | T020701 | 塞規測試 QE10019 |  |  |  |  | GO |  | GO |  | GO | GO |  | GO | GO | GO | GO |  |  |  | 34
|  | Go/No-go Gauge test | [18 empty] | 35
(F) | T800709 | 6% Taper QE10002 |  |  |  |  | GO |  | GO |  | GO | GO |  | GO | GO | GO | GO |  |  |  | 36
| (公 M) | Gauging test | [18 empty] | 37
(G) | T1405002 | 氣密測試 QE10001 |  |  |  |  | OK |  | OK |  | OK | OK |  | OK | OK | OK | OK |  |  |  | 38
| (公 M) | Air leaking test | [18 empty] | 39
H | T1405002 | 壓裂測試 QE10017 | [18 empty] | 40
| (公 M) | Stress cracking test
I | T1405001 | 滑牙測試 QE10014
Resistance to overriding test
J | T1405001 | 分離力測試 QE10016
Separation force test
K | T1405001 | 可旋出扭矩測試 QE10018
Unscrewing torque test
(L) | F | 外觀檢驗 MO09003 |  |  |  |  | OK |  | OK |  | OK | OK |  | OK | OK | OK | OK
Appearance inspection
1.SET-UP需進行全部項目檢驗，巡檢僅檢驗( )項目。
Inspection items marked with parentheses ( ) are for patrol inspection, While all inspection items are subject to Set-up inspection.
2.各項不良之缺點, 請參考缺點代碼表(M10001-R01)。
Please refer to Defection Code (M10001-R01) for detailed defect categories.
[14 empty] | A | 2015-10-08
[8 empty] | 檢驗員： | [5 empty] | 版本 | 日期 | 製表 | 審核
[8 empty] | INSPECTOR | [5 empty] | REV. | DATE | ISSUED BY | APP.
MOULDEX QC10004-R02.B

## 160727D-2
QUALITY INSPECTION PLAN RECORD
品檢編號： | R01-048 | 品號： |  | R1-2360 | [5 empty] | 版本： | 9 | 品名： | 公轉式針基 (Male Luer Lock) |  |  |  | 頁次： | 2 | □
Q.I.P. NO. |  | P/N | [7 empty] | REV. |  | NAME |  |  |  |  | PAGE | 2
檢驗方式： |  |  | □ | SET UP 檢驗 |  |  |  |  | ■ | 巡檢 |  | 檢驗日期： |  | 160727D |  | 機台號碼： | 7 |  | ■
INSP. MODE |  |  |  | SET UP INSP. | [5 empty] | PATROL |  | DATE |  |  |  | MACHINE NO.
適 用 品 名
APPLY TO PART NAME
R1-2360
量 測 代 碼 |  | A: Microscope B: Projector C: Caliper D: Pin gauge E: Height Caliper F: Visual inspection | [14 empty] | 量測單位 |  | +
MEASURING CODE | [16 empty] | 單位：mm |  | -
檢驗項目 | 量測工具 | 模號CAVITY |  |  |  |  | 10 |  | 11 |  | 12 | 13 |  | 14 | 15 | 16
INSP. ITEM | MEASURING TOOLS | 規格/標準 SPEC/WI | [16 empty] | Ø
(A) | A | Ø | 2.08 |  | + | 0.05 | 2.096 |  | 2.1 |  | 2.102 | 2.099 |  | 2.103 | 2.097 | 2.09 |  |  |  | 2.13 | 26
[5 empty] | - | 0.05 | [13 empty] | 2.03 | 27
(B) | D | Ø | 1.97 |  | + | 0.05 | 1.99 |  | 1.99 |  | 1.99 | 1.99 |  | 1.99 | 1.99 | 1.99 |  |  |  | 2.02 | 28
[5 empty] | - | 0.05 | [13 empty] | 1.92 | 29
(C) | A | Ø | 2.08 |  | + | 0.05 | 2.081 |  | 2.085 |  | 2.092 | 2.091 |  | 2.084 | 2.088 | 2.084 |  |  |  | 2.13 | 30
[5 empty] | - | 0.05 | [13 empty] | 2.03 | 31
(D) | C | Ø | 10.92 |  | + | 0.13 | 11 |  | 11.02 |  | 11.04 | 11.04 |  | 11.03 | 11.01 | 11 |  |  |  | 11.05 | 32
[5 empty] | - | 0.13 | [13 empty] | 10.79 | 33
(E) | T020701 | 塞規測試 QE10019 |  |  |  |  | GO |  | GO |  | GO | GO |  | GO | GO | GO |  |  |  |  | 34
|  | Go/No-go Gauge test | [18 empty] | 35
(F) | T800709 | 6% Taper QE10002 |  |  |  |  | GO |  | GO |  | GO | GO |  | GO | GO | GO |  |  |  |  | 36
| (公 M) | Gauging test | [18 empty] | 37
(G) | T1405002 | 氣密測試 QE10001 |  |  |  |  | OK |  | OK |  | OK | OK |  | OK | OK | OK |  |  |  |  | 38
| (公 M) | Air leaking test | [18 empty] | 39
H | T1405002 | 壓裂測試 QE10017 | [18 empty] | 40
| (公 M) | Stress cracking test
I | T1405001 | 滑牙測試 QE10014
Resistance to overriding test
J | T1405001 | 分離力測試 QE10016
Separation force test
K | T1405001 | 可旋出扭矩測試 QE10018
Unscrewing torque test
(L) | F | 外觀檢驗 MO09003 |  |  |  |  | OK |  | OK |  | OK | OK |  | OK | OK | OK
Appearance inspection
1.SET-UP需進行全部項目檢驗，巡檢僅檢驗( )項目。
Inspection items marked with parentheses ( ) are for patrol inspection, While all inspection items are subject to Set-up inspection.
2.各項不良之缺點, 請參考缺點代碼表(M10001-R01)。
Please refer to Defection Code (M10001-R01) for detailed defect categories.
[14 empty] | A | 2015-10-08
[8 empty] | 檢驗員： | [5 empty] | 版本 | 日期 | 製表 | 審核
[8 empty] | INSPECTOR | [5 empty] | REV. | DATE | ISSUED BY | APP.
MOULDEX QC10004-R02.B

## 160727E-1
QUALITY INSPECTION PLAN RECORD
品檢編號： | R01-048 | 品號： |  | R1-2360 | [5 empty] | 版本： | 9 | 品名： | 公轉式針基 (Male Luer Lock) |  |  |  | 頁次： | 1 | □
Q.I.P. NO. |  | P/N | [7 empty] | REV. |  | NAME |  |  |  |  | PAGE | 2
檢驗方式： |  |  | □ | SET UP 檢驗 |  |  |  |  | ■ | 巡檢 |  | 檢驗日期： |  | 160727E |  | 機台號碼： | 7 |  | ■
INSP. MODE |  |  |  | SET UP INSP. | [5 empty] | PATROL |  | DATE |  |  |  | MACHINE NO.
適 用 品 名
APPLY TO PART NAME
R1-2360
量 測 代 碼 |  | A: Microscope B: Projector C: Caliper D: Pin gauge E: Height Caliper F: Visual inspection | [14 empty] | 量測單位 |  | +
MEASURING CODE | [16 empty] | 單位：mm |  | -
檢驗項目 | 量測工具 | 模號CAVITY |  |  |  |  | 1 |  | 3 |  | 4 | 5 |  | 6 | 7 | 8 | 9
INSP. ITEM | MEASURING TOOLS | 規格/標準 SPEC/WI | [16 empty] | Ø
(A) | A | Ø | 2.08 |  | + | 0.05 | 2.099 |  | 2.102 |  | 2.1 | 2.099 |  | 2.097 | 2.093 | 2.094 | 2.093 |  |  | 2.13 | 26
[5 empty] | - | 0.05 | [13 empty] | 2.03 | 27
(B) | D | Ø | 1.97 |  | + | 0.05 | 1.99 |  | 1.99 |  | 1.99 | 1.99 |  | 1.99 | 1.99 | 1.99 | 1.99 |  |  | 2.02 | 28
[5 empty] | - | 0.05 | [13 empty] | 1.92 | 29
(C) | A | Ø | 2.08 |  | + | 0.05 | 2.083 |  | 2.091 |  | 2.093 | 2.096 |  | 2.088 | 2.086 | 2.087 | 2.078 |  |  | 2.13 | 30
[5 empty] | - | 0.05 | [13 empty] | 2.03 | 31
(D) | C | Ø | 10.92 |  | + | 0.13 | 11 |  | 11.01 |  | 11.03 | 11.02 |  | 11.01 | 11 | 11 | 11 |  |  | 11.05 | 32
[5 empty] | - | 0.13 | [13 empty] | 10.79 | 33
(E) | T020701 | 塞規測試 QE10019 |  |  |  |  | GO |  | GO |  | GO | GO |  | GO | GO | GO | GO |  |  |  | 34
|  | Go/No-go Gauge test | [18 empty] | 35
(F) | T800709 | 6% Taper QE10002 |  |  |  |  | GO |  | GO |  | GO | GO |  | GO | GO | GO | GO |  |  |  | 36
| (公 M) | Gauging test | [18 empty] | 37
(G) | T1405002 | 氣密測試 QE10001 |  |  |  |  | OK |  | OK |  | OK | OK |  | OK | OK | OK | OK |  |  |  | 38
| (公 M) | Air leaking test | [18 empty] | 39
H | T1405002 | 壓裂測試 QE10017 | [18 empty] | 40
| (公 M) | Stress cracking test
I | T1405001 | 滑牙測試 QE10014
Resistance to overriding test
J | T1405001 | 分離力測試 QE10016
Separation force test
K | T1405001 | 可旋出扭矩測試 QE10018
Unscrewing torque test
(L) | F | 外觀檢驗 MO09003 |  |  |  |  | OK |  | OK |  | OK | OK |  | OK | OK | OK | OK
Appearance inspection
1.SET-UP需進行全部項目檢驗，巡檢僅檢驗( )項目。
Inspection items marked with parentheses ( ) are for patrol inspection, While all inspection items are subject to Set-up inspection.
2.各項不良之缺點, 請參考缺點代碼表(M10001-R01)。
Please refer to Defection Code (M10001-R01) for detailed defect categories.
[14 empty] | A | 2015-10-08
[8 empty] | 檢驗員： | [5 empty] | 版本 | 日期 | 製表 | 審核
[8 empty] | INSPECTOR | [5 empty] | REV. | DATE | ISSUED BY | APP.
MOULDEX QC10004-R02.B

## 160727E-2
QUALITY INSPECTION PLAN RECORD
品檢編號： | R01-048 | 品號： |  | R1-2360 | [5 empty] | 版本： | 9 | 品名： | 公轉式針基 (Male Luer Lock) |  |  |  | 頁次： | 2 | □
Q.I.P. NO. |  | P/N | [7 empty] | REV. |  | NAME |  |  |  |  | PAGE | 2
檢驗方式： |  |  | □ | SET UP 檢驗 |  |  |  |  | ■ | 巡檢 |  | 檢驗日期： |  | 160727E |  | 機台號碼： | 7 |  | ■
INSP. MODE |  |  |  | SET UP INSP. | [5 empty] | PATROL |  | DATE |  |  |  | MACHINE NO.
適 用 品 名
APPLY TO PART NAME
R1-2360
量 測 代 碼 |  | A: Microscope B: Projector C: Caliper D: Pin gauge E: Height Caliper F: Visual inspection | [14 empty] | 量測單位 |  | +
MEASURING CODE | [16 empty] | 單位：mm |  | -
檢驗項目 | 量測工具 | 模號CAVITY |  |  |  |  | 10 |  | 11 |  | 12 | 13 |  | 14 | 15 | 16
INSP. ITEM | MEASURING TOOLS | 規格/標準 SPEC/WI | [16 empty] | Ø
(A) | A | Ø | 2.08 |  | + | 0.05 | 2.099 |  | 2.096 |  | 2.103 | 2.1 |  | 2.1 | 2.096 | 2.095 |  |  |  | 2.13 | 26
[5 empty] | - | 0.05 | [13 empty] | 2.03 | 27
(B) | D | Ø | 1.97 |  | + | 0.05 | 1.99 |  | 1.99 |  | 1.99 | 1.99 |  | 1.99 | 1.99 | 1.99 |  |  |  | 2.02 | 28
[5 empty] | - | 0.05 | [13 empty] | 1.92 | 29
(C) | A | Ø | 2.08 |  | + | 0.05 | 2.089 |  | 2.089 |  | 2.096 | 2.092 |  | 2.085 | 2.086 | 2.08 |  |  |  | 2.13 | 30
[5 empty] | - | 0.05 | [13 empty] | 2.03 | 31
(D) | C | Ø | 10.92 |  | + | 0.13 | 11 |  | 11.02 |  | 11.03 | 11.04 |  | 11.02 | 11 | 10.99 |  |  |  | 11.05 | 32
[5 empty] | - | 0.13 | [13 empty] | 10.79 | 33
(E) | T020701 | 塞規測試 QE10019 |  |  |  |  | GO |  | GO |  | GO | GO |  | GO | GO | GO |  |  |  |  | 34
|  | Go/No-go Gauge test | [18 empty] | 35
(F) | T800709 | 6% Taper QE10002 |  |  |  |  | GO |  | GO |  | GO | GO |  | GO | GO | GO |  |  |  |  | 36
| (公 M) | Gauging test | [18 empty] | 37
(G) | T1405002 | 氣密測試 QE10001 |  |  |  |  | OK |  | OK |  | OK | OK |  | OK | OK | OK |  |  |  |  | 38
| (公 M) | Air leaking test | [18 empty] | 39
H | T1405002 | 壓裂測試 QE10017 | [18 empty] | 40
| (公 M) | Stress cracking test
I | T1405001 | 滑牙測試 QE10014
Resistance to overriding test
J | T1405001 | 分離力測試 QE10016
Separation force test
K | T1405001 | 可旋出扭矩測試 QE10018
Unscrewing torque test
(L) | F | 外觀檢驗 MO09003 |  |  |  |  | OK |  | OK |  | OK | OK |  | OK | OK | OK
Appearance inspection
1.SET-UP需進行全部項目檢驗，巡檢僅檢驗( )項目。
Inspection items marked with parentheses ( ) are for patrol inspection, While all inspection items are subject to Set-up inspection.
2.各項不良之缺點, 請參考缺點代碼表(M10001-R01)。
Please refer to Defection Code (M10001-R01) for detailed defect categories.
[14 empty] | A | 2015-10-08
[8 empty] | 檢驗員： | [5 empty] | 版本 | 日期 | 製表 | 審核
[8 empty] | INSPECTOR | [5 empty] | REV. | DATE | ISSUED BY | APP.
MOULDEX QC10004-R02.B

## 160728D-1
QUALITY INSPECTION PLAN RECORD
品檢編號： | R01-048 | 品號： |  | R1-2360 | [5 empty] | 版本： | 9 | 品名： | 公轉式針基 (Male Luer Lock) |  |  |  | 頁次： | 1 | □
Q.I.P. NO. |  | P/N | [7 empty] | REV. |  | NAME |  |  |  |  | PAGE | 2
檢驗方式： |  |  | □ | SET UP 檢驗 |  |  |  |  | ■ | 巡檢 |  | 檢驗日期： |  | 160728D |  | 機台號碼： | 7 |  | ■
INSP. MODE |  |  |  | SET UP INSP. | [5 empty] | PATROL |  | DATE |  |  |  | MACHINE NO.
適 用 品 名
APPLY TO PART NAME
R1-2360
量 測 代 碼 |  | A: Microscope B: Projector C: Caliper D: Pin gauge E: Height Caliper F: Visual inspection | [14 empty] | 量測單位 |  | +
MEASURING CODE | [16 empty] | 單位：mm |  | -
檢驗項目 | 量測工具 | 模號CAVITY |  |  |  |  | 1 |  | 3 |  | 4 | 5 |  | 6 | 7 | 8 | 9
INSP. ITEM | MEASURING TOOLS | 規格/標準 SPEC/WI | [16 empty] | Ø
(A) | A | Ø | 2.08 |  | + | 0.05 | 2.098 |  | 2.098 |  | 2.101 | 2.1 |  | 2.098 | 2.097 | 2.097 | 2.096 |  |  | 2.13 | 26
[5 empty] | - | 0.05 | [13 empty] | 2.03 | 27
(B) | D | Ø | 1.97 |  | + | 0.05 | 1.99 |  | 1.99 |  | 1.99 | 1.99 |  | 1.99 | 1.99 | 1.99 | 1.99 |  |  | 2.02 | 28
[5 empty] | - | 0.05 | [13 empty] | 1.92 | 29
(C) | A | Ø | 2.08 |  | + | 0.05 | 2.086 |  | 2.094 |  | 2.095 | 2.101 |  | 2.089 | 2.085 | 2.09 | 2.082 |  |  | 2.13 | 30
[5 empty] | - | 0.05 | [13 empty] | 2.03 | 31
(D) | C | Ø | 10.92 |  | + | 0.13 | 11.01 |  | 11.03 |  | 11.04 | 11.02 |  | 11.01 | 10.99 | 11 | 11 |  |  | 11.05 | 32
[5 empty] | - | 0.13 | [13 empty] | 10.79 | 33
(E) | T020701 | 塞規測試 QE10019 |  |  |  |  | GO |  | GO |  | GO | GO |  | GO | GO | GO | GO |  |  |  | 34
|  | Go/No-go Gauge test | [18 empty] | 35
(F) | T800709 | 6% Taper QE10002 |  |  |  |  | GO |  | GO |  | GO | GO |  | GO | GO | GO | GO |  |  |  | 36
| (公 M) | Gauging test | [18 empty] | 37
(G) | T1405002 | 氣密測試 QE10001 |  |  |  |  | OK |  | OK |  | OK | OK |  | OK | OK | OK | OK |  |  |  | 38
| (公 M) | Air leaking test | [18 empty] | 39
H | T1405002 | 壓裂測試 QE10017 | [18 empty] | 40
| (公 M) | Stress cracking test
I | T1405001 | 滑牙測試 QE10014
Resistance to overriding test
J | T1405001 | 分離力測試 QE10016
Separation force test
K | T1405001 | 可旋出扭矩測試 QE10018
Unscrewing torque test
(L) | F | 外觀檢驗 MO09003 |  |  |  |  | OK |  | OK |  | OK | OK |  | OK | OK | OK | OK
Appearance inspection
1.SET-UP需進行全部項目檢驗，巡檢僅檢驗( )項目。
Inspection items marked with parentheses ( ) are for patrol inspection, While all inspection items are subject to Set-up inspection.
2.各項不良之缺點, 請參考缺點代碼表(M10001-R01)。
Please refer to Defection Code (M10001-R01) for detailed defect categories.
[14 empty] | A | 2015-10-08
[8 empty] | 檢驗員： | [5 empty] | 版本 | 日期 | 製表 | 審核
[8 empty] | INSPECTOR | [5 empty] | REV. | DATE | ISSUED BY | APP.
MOULDEX QC10004-R02.B

## 160728D-2
QUALITY INSPECTION PLAN RECORD
品檢編號： | R01-048 | 品號： |  | R1-2360 | [5 empty] | 版本： | 9 | 品名： | 公轉式針基 (Male Luer Lock) |  |  |  | 頁次： | 2 | □
Q.I.P. NO. |  | P/N | [7 empty] | REV. |  | NAME |  |  |  |  | PAGE | 2
檢驗方式： |  |  | □ | SET UP 檢驗 |  |  |  |  | ■ | 巡檢 |  | 檢驗日期： |  | 160728D |  | 機台號碼： | 7 |  | ■
INSP. MODE |  |  |  | SET UP INSP. | [5 empty] | PATROL |  | DATE |  |  |  | MACHINE NO.
適 用 品 名
APPLY TO PART NAME
R1-2360
量 測 代 碼 |  | A: Microscope B: Projector C: Caliper D: Pin gauge E: Height Caliper F: Visual inspection | [14 empty] | 量測單位 |  | +
MEASURING CODE | [16 empty] | 單位：mm |  | -
檢驗項目 | 量測工具 | 模號CAVITY |  |  |  |  | 10 |  | 11 |  | 12 | 13 |  | 14 | 15 | 16
INSP. ITEM | MEASURING TOOLS | 規格/標準 SPEC/WI | [16 empty] | Ø
(A) | A | Ø | 2.08 |  | + | 0.05 | 2.095 |  | 2.097 |  | 2.099 | 2.101 |  | 2.098 | 2.093 | 2.096 |  |  |  | 2.13 | 26
[5 empty] | - | 0.05 | [13 empty] | 2.03 | 27
(B) | D | Ø | 1.97 |  | + | 0.05 | 1.99 |  | 1.99 |  | 1.99 | 1.99 |  | 1.99 | 1.99 | 1.99 |  |  |  | 2.02 | 28
[5 empty] | - | 0.05 | [13 empty] | 1.92 | 29
(C) | A | Ø | 2.08 |  | + | 0.05 | 2.086 |  | 2.089 |  | 2.095 | 2.097 |  | 2.086 | 2.087 | 2.082 |  |  |  | 2.13 | 30
[5 empty] | - | 0.05 | [13 empty] | 2.03 | 31
(D) | C | Ø | 10.92 |  | + | 0.13 | 11 |  | 11.01 |  | 11.03 | 11.03 |  | 11.01 | 11 | 11 |  |  |  | 11.05 | 32
[5 empty] | - | 0.13 | [13 empty] | 10.79 | 33
(E) | T020701 | 塞規測試 QE10019 |  |  |  |  | GO |  | GO |  | GO | GO |  | GO | GO | GO |  |  |  |  | 34
|  | Go/No-go Gauge test | [18 empty] | 35
(F) | T800709 | 6% Taper QE10002 |  |  |  |  | GO |  | GO |  | GO | GO |  | GO | GO | GO |  |  |  |  | 36
| (公 M) | Gauging test | [18 empty] | 37
(G) | T1405002 | 氣密測試 QE10001 |  |  |  |  | OK |  | OK |  | OK | OK |  | OK | OK | OK |  |  |  |  | 38
| (公 M) | Air leaking test | [18 empty] | 39
H | T1405002 | 壓裂測試 QE10017 | [18 empty] | 40
| (公 M) | Stress cracking test
I | T1405001 | 滑牙測試 QE10014
Resistance to overriding test
J | T1405001 | 分離力測試 QE10016
Separation force test
K | T1405001 | 可旋出扭矩測試 QE10018
Unscrewing torque test
(L) | F | 外觀檢驗 MO09003 |  |  |  |  | OK |  | OK |  | OK | OK |  | OK | OK | OK
Appearance inspection
1.SET-UP需進行全部項目檢驗，巡檢僅檢驗( )項目。
Inspection items marked with parentheses ( ) are for patrol inspection, While all inspection items are subject to Set-up inspection.
2.各項不良之缺點, 請參考缺點代碼表(M10001-R01)。
Please refer to Defection Code (M10001-R01) for detailed defect categories.
[14 empty] | A | 2015-10-08
[8 empty] | 檢驗員： | [5 empty] | 版本 | 日期 | 製表 | 審核
[8 empty] | INSPECTOR | [5 empty] | REV. | DATE | ISSUED BY | APP.
MOULDEX QC10004-R02.B

## 160728E-1
QUALITY INSPECTION PLAN RECORD
品檢編號： | R01-048 | 品號： |  | R1-2360 | [5 empty] | 版本： | 9 | 品名： | 公轉式針基 (Male Luer Lock) |  |  |  | 頁次： | 1 | □
Q.I.P. NO. |  | P/N | [7 empty] | REV. |  | NAME |  |  |  |  | PAGE | 2
檢驗方式： |  |  | □ | SET UP 檢驗 |  |  |  |  | ■ | 巡檢 |  | 檢驗日期： |  | 160728E |  | 機台號碼： | 7 |  | ■
INSP. MODE |  |  |  | SET UP INSP. | [5 empty] | PATROL |  | DATE |  |  |  | MACHINE NO.
適 用 品 名
APPLY TO PART NAME
R1-2360
量 測 代 碼 |  | A: Microscope B: Projector C: Caliper D: Pin gauge E: Height Caliper F: Visual inspection | [14 empty] | 量測單位 |  | +
MEASURING CODE | [16 empty] | 單位：mm |  | -
檢驗項目 | 量測工具 | 模號CAVITY |  |  |  |  | 1 |  | 3 |  | 4 | 5 |  | 6 | 7 | 8 | 9
INSP. ITEM | MEASURING TOOLS | 規格/標準 SPEC/WI | [16 empty] | Ø
(A) | A | Ø | 2.08 |  | + | 0.05 | 2.096 |  | 2.097 |  | 2.099 | 2.1 |  | 2.104 | 2.095 | 2.099 | 2.095 |  |  | 2.13 | 26
[5 empty] | - | 0.05 | [13 empty] | 2.03 | 27
(B) | D | Ø | 1.97 |  | + | 0.05 | 1.99 |  | 1.99 |  | 1.99 | 1.99 |  | 1.99 | 1.99 | 1.99 | 1.99 |  |  | 2.02 | 28
[5 empty] | - | 0.05 | [13 empty] | 1.92 | 29
(C) | A | Ø | 2.08 |  | + | 0.05 | 2.083 |  | 2.086 |  | 2.088 | 2.096 |  | 2.092 | 2.081 | 2.079 | 2.076 |  |  | 2.13 | 30
[5 empty] | - | 0.05 | [13 empty] | 2.03 | 31
(D) | C | Ø | 10.92 |  | + | 0.13 | 11 |  | 11.01 |  | 11.03 | 11.02 |  | 11.01 | 11.01 | 11 | 10.98 |  |  | 11.05 | 32
[5 empty] | - | 0.13 | [13 empty] | 10.79 | 33
(E) | T020701 | 塞規測試 QE10019 |  |  |  |  | GO |  | GO |  | GO | GO |  | GO | GO | GO | GO |  |  |  | 34
|  | Go/No-go Gauge test | [18 empty] | 35
(F) | T800709 | 6% Taper QE10002 |  |  |  |  | GO |  | GO |  | GO | GO |  | GO | GO | GO | GO |  |  |  | 36
| (公 M) | Gauging test | [18 empty] | 37
(G) | T1405002 | 氣密測試 QE10001 |  |  |  |  | OK |  | OK |  | OK | OK |  | OK | OK | OK | OK |  |  |  | 38
| (公 M) | Air leaking test | [18 empty] | 39
H | T1405002 | 壓裂測試 QE10017 | [18 empty] | 40
| (公 M) | Stress cracking test
I | T1405001 | 滑牙測試 QE10014
Resistance to overriding test
J | T1405001 | 分離力測試 QE10016
Separation force test
K | T1405001 | 可旋出扭矩測試 QE10018
Unscrewing torque test
(L) | F | 外觀檢驗 MO09003 |  |  |  |  | OK |  | OK |  | OK | OK |  | OK | OK | OK | OK
Appearance inspection
1.SET-UP需進行全部項目檢驗，巡檢僅檢驗( )項目。
Inspection items marked with parentheses ( ) are for patrol inspection, While all inspection items are subject to Set-up inspection.
2.各項不良之缺點, 請參考缺點代碼表(M10001-R01)。
Please refer to Defection Code (M10001-R01) for detailed defect categories.
[14 empty] | A | 2015-10-08
[8 empty] | 檢驗員： | [5 empty] | 版本 | 日期 | 製表 | 審核
[8 empty] | INSPECTOR | [5 empty] | REV. | DATE | ISSUED BY | APP.
MOULDEX QC10004-R02.B

## 160728E-2
QUALITY INSPECTION PLAN RECORD
品檢編號： | R01-048 | 品號： |  | R1-2360 | [5 empty] | 版本： | 9 | 品名： | 公轉式針基 (Male Luer Lock) |  |  |  | 頁次： | 2 | □
Q.I.P. NO. |  | P/N | [7 empty] | REV. |  | NAME |  |  |  |  | PAGE | 2
檢驗方式： |  |  | □ | SET UP 檢驗 |  |  |  |  | ■ | 巡檢 |  | 檢驗日期： |  | 160728E |  | 機台號碼： | 7 |  | ■
INSP. MODE |  |  |  | SET UP INSP. | [5 empty] | PATROL |  | DATE |  |  |  | MACHINE NO.
適 用 品 名
APPLY TO PART NAME
R1-2360
量 測 代 碼 |  | A: Microscope B: Projector C: Caliper D: Pin gauge E: Height Caliper F: Visual inspection | [14 empty] | 量測單位 |  | +
MEASURING CODE | [16 empty] | 單位：mm |  | -
檢驗項目 | 量測工具 | 模號CAVITY |  |  |  |  | 10 |  | 11 |  | 12 | 14 |  | 15 | 16
INSP. ITEM | MEASURING TOOLS | 規格/標準 SPEC/WI | [16 empty] | Ø
(A) | A | Ø | 2.08 |  | + | 0.05 | 2.095 |  | 2.094 |  | 2.098 | 2.095 |  | 2.096 | 2.098 |  |  |  |  | 2.13 | 26
[5 empty] | - | 0.05 | [13 empty] | 2.03 | 27
(B) | D | Ø | 1.97 |  | + | 0.05 | 1.99 |  | 1.99 |  | 1.99 | 1.99 |  | 1.99 | 1.99 |  |  |  |  | 2.02 | 28
[5 empty] | - | 0.05 | [13 empty] | 1.92 | 29
(C) | A | Ø | 2.08 |  | + | 0.05 | 2.074 |  | 2.088 |  | 2.085 | 2.083 |  | 2.075 | 2.08 |  |  |  |  | 2.13 | 30
[5 empty] | - | 0.05 | [13 empty] | 2.03 | 31
(D) | C | Ø | 10.92 |  | + | 0.13 | 11 |  | 11.01 |  | 11.02 | 11 |  | 11.01 | 10.99 |  |  |  |  | 11.05 | 32
[5 empty] | - | 0.13 | [13 empty] | 10.79 | 33
(E) | T020701 | 塞規測試 QE10019 |  |  |  |  | GO |  | GO |  | GO | GO |  | GO | GO | [5 empty] | 34
|  | Go/No-go Gauge test | [18 empty] | 35
(F) | T800709 | 6% Taper QE10002 |  |  |  |  | GO |  | GO |  | GO | GO |  | GO | GO | [5 empty] | 36
| (公 M) | Gauging test | [18 empty] | 37
(G) | T1405002 | 氣密測試 QE10001 |  |  |  |  | OK |  | OK |  | OK | OK |  | OK | OK | [5 empty] | 38
| (公 M) | Air leaking test | [18 empty] | 39
H | T1405002 | 壓裂測試 QE10017 | [18 empty] | 40
| (公 M) | Stress cracking test
I | T1405001 | 滑牙測試 QE10014
Resistance to overriding test
J | T1405001 | 分離力測試 QE10016
Separation force test
K | T1405001 | 可旋出扭矩測試 QE10018
Unscrewing torque test
(L) | F | 外觀檢驗 MO09003 |  |  |  |  | OK |  | OK |  | OK | OK |  | OK | OK
Appearance inspection
1.SET-UP需進行全部項目檢驗，巡檢僅檢驗( )項目。
Inspection items marked with parentheses ( ) are for patrol inspection, While all inspection items are subject to Set-up inspection.
2.各項不良之缺點, 請參考缺點代碼表(M10001-R01)。
Please refer to Defection Code (M10001-R01) for detailed defect categories.
[14 empty] | A | 2015-10-08
[8 empty] | 檢驗員： | [5 empty] | 版本 | 日期 | 製表 | 審核
[8 empty] | INSPECTOR | [5 empty] | REV. | DATE | ISSUED BY | APP.
MOULDEX QC10004-R02.B

## 160729D-1
QUALITY INSPECTION PLAN RECORD
品檢編號： | R01-048 | 品號： |  | R1-2360 | [5 empty] | 版本： | 9 | 品名： | 公轉式針基 (Male Luer Lock) |  |  |  | 頁次： | 1 | □
Q.I.P. NO. |  | P/N | [7 empty] | REV. |  | NAME |  |  |  |  | PAGE | 2
檢驗方式： |  |  | □ | SET UP 檢驗 |  |  |  |  | ■ | 巡檢 |  | 檢驗日期： |  | 160729D |  | 機台號碼： | 7 |  | ■
INSP. MODE |  |  |  | SET UP INSP. | [5 empty] | PATROL |  | DATE |  |  |  | MACHINE NO.
適 用 品 名
APPLY TO PART NAME
R1-2360
量 測 代 碼 |  | A: Microscope B: Projector C: Caliper D: Pin gauge E: Height Caliper F: Visual inspection | [14 empty] | 量測單位 |  | +
MEASURING CODE | [16 empty] | 單位：mm |  | -
檢驗項目 | 量測工具 | 模號CAVITY |  |  |  |  | 1 |  | 3 |  | 4 | 5 |  | 6 | 7 | 8 | 9
INSP. ITEM | MEASURING TOOLS | 規格/標準 SPEC/WI | [16 empty] | Ø
(A) | A | Ø | 2.08 |  | + | 0.05 | 2.093 |  | 2.097 |  | 2.098 | 2.1 |  | 2.099 | 2.094 | 2.09 | 2.09 |  |  | 2.13 | 26
[5 empty] | - | 0.05 | [13 empty] | 2.03 | 27
(B) | D | Ø | 1.97 |  | + | 0.05 | 1.99 |  | 1.99 |  | 1.99 | 1.99 |  | 1.99 | 1.99 | 1.99 | 1.99 |  |  | 2.02 | 28
[5 empty] | - | 0.05 | [13 empty] | 1.92 | 29
(C) | A | Ø | 2.08 |  | + | 0.05 | 2.081 |  | 2.089 |  | 2.089 | 2.093 |  | 2.088 | 2.079 | 2.079 | 2.077 |  |  | 2.13 | 30
[5 empty] | - | 0.05 | [13 empty] | 2.03 | 31
(D) | C | Ø | 10.92 |  | + | 0.13 | 11 |  | 11.03 |  | 11.02 | 11.03 |  | 11.01 | 10.99 | 10.98 | 11 |  |  | 11.05 | 32
[5 empty] | - | 0.13 | [13 empty] | 10.79 | 33
(E) | T020701 | 塞規測試 QE10019 |  |  |  |  | GO |  | GO |  | GO | GO |  | GO | GO | GO | GO |  |  |  | 34
|  | Go/No-go Gauge test | [18 empty] | 35
(F) | T800709 | 6% Taper QE10002 |  |  |  |  | GO |  | GO |  | GO | GO |  | GO | GO | GO | GO |  |  |  | 36
| (公 M) | Gauging test | [18 empty] | 37
(G) | T1405002 | 氣密測試 QE10001 |  |  |  |  | OK |  | OK |  | OK | OK |  | OK | OK | OK | OK |  |  |  | 38
| (公 M) | Air leaking test | [18 empty] | 39
H | T1405002 | 壓裂測試 QE10017 | [18 empty] | 40
| (公 M) | Stress cracking test
I | T1405001 | 滑牙測試 QE10014
Resistance to overriding test
J | T1405001 | 分離力測試 QE10016
Separation force test
K | T1405001 | 可旋出扭矩測試 QE10018
Unscrewing torque test
(L) | F | 外觀檢驗 MO09003 |  |  |  |  | OK |  | OK |  | OK | OK |  | OK | OK | OK | OK
Appearance inspection
1.SET-UP需進行全部項目檢驗，巡檢僅檢驗( )項目。
Inspection items marked with parentheses ( ) are for patrol inspection, While all inspection items are subject to Set-up inspection.
2.各項不良之缺點, 請參考缺點代碼表(M10001-R01)。
Please refer to Defection Code (M10001-R01) for detailed defect categories.
[14 empty] | A | 2015-10-08
[8 empty] | 檢驗員： | [5 empty] | 版本 | 日期 | 製表 | 審核
[8 empty] | INSPECTOR | [5 empty] | REV. | DATE | ISSUED BY | APP.
MOULDEX QC10004-R02.B

## 160729D-2
QUALITY INSPECTION PLAN RECORD
品檢編號： | R01-048 | 品號： |  | R1-2360 | [5 empty] | 版本： | 9 | 品名： | 公轉式針基 (Male Luer Lock) |  |  |  | 頁次： | 2 | □
Q.I.P. NO. |  | P/N | [7 empty] | REV. |  | NAME |  |  |  |  | PAGE | 2
檢驗方式： |  |  | □ | SET UP 檢驗 |  |  |  |  | ■ | 巡檢 |  | 檢驗日期： |  | 160729D |  | 機台號碼： | 7 |  | ■
INSP. MODE |  |  |  | SET UP INSP. | [5 empty] | PATROL |  | DATE |  |  |  | MACHINE NO.
適 用 品 名
APPLY TO PART NAME
R1-2360
量 測 代 碼 |  | A: Microscope B: Projector C: Caliper D: Pin gauge E: Height Caliper F: Visual inspection | [14 empty] | 量測單位 |  | +
MEASURING CODE | [16 empty] | 單位：mm |  | -
檢驗項目 | 量測工具 | 模號CAVITY |  |  |  |  | 10 |  | 11 |  | 12 | 14 |  | 15 | 16
INSP. ITEM | MEASURING TOOLS | 規格/標準 SPEC/WI | [16 empty] | Ø
(A) | A | Ø | 2.08 |  | + | 0.05 | 2.095 |  | 2.101 |  | 2.102 | 2.095 |  | 2.095 | 2.088 |  |  |  |  | 2.13 | 26
[5 empty] | - | 0.05 | [13 empty] | 2.03 | 27
(B) | D | Ø | 1.97 |  | + | 0.05 | 1.99 |  | 1.99 |  | 1.99 | 1.99 |  | 1.99 | 1.99 |  |  |  |  | 2.02 | 28
[5 empty] | - | 0.05 | [13 empty] | 1.92 | 29
(C) | A | Ø | 2.08 |  | + | 0.05 | 2.082 |  | 2.087 |  | 2.096 | 2.082 |  | 2.084 | 2.072 |  |  |  |  | 2.13 | 30
[5 empty] | - | 0.05 | [13 empty] | 2.03 | 31
(D) | C | Ø | 10.92 |  | + | 0.13 | 10.99 |  | 11.01 |  | 11.03 | 11.01 |  | 11.03 | 10.99 |  |  |  |  | 11.05 | 32
[5 empty] | - | 0.13 | [13 empty] | 10.79 | 33
(E) | T020701 | 塞規測試 QE10019 |  |  |  |  | GO |  | GO |  | GO | GO |  | GO | GO | [5 empty] | 34
|  | Go/No-go Gauge test | [18 empty] | 35
(F) | T800709 | 6% Taper QE10002 |  |  |  |  | GO |  | GO |  | GO | GO |  | GO | GO | [5 empty] | 36
| (公 M) | Gauging test | [18 empty] | 37
(G) | T1405002 | 氣密測試 QE10001 |  |  |  |  | OK |  | OK |  | OK | OK |  | OK | OK | [5 empty] | 38
| (公 M) | Air leaking test | [18 empty] | 39
H | T1405002 | 壓裂測試 QE10017 | [18 empty] | 40
| (公 M) | Stress cracking test
I | T1405001 | 滑牙測試 QE10014
Resistance to overriding test
J | T1405001 | 分離力測試 QE10016
Separation force test
K | T1405001 | 可旋出扭矩測試 QE10018
Unscrewing torque test
(L) | F | 外觀檢驗 MO09003 |  |  |  |  | OK |  | OK |  | OK | OK |  | OK | OK
Appearance inspection
1.SET-UP需進行全部項目檢驗，巡檢僅檢驗( )項目。
Inspection items marked with parentheses ( ) are for patrol inspection, While all inspection items are subject to Set-up inspection.
2.各項不良之缺點, 請參考缺點代碼表(M10001-R01)。
Please refer to Defection Code (M10001-R01) for detailed defect categories.
[14 empty] | A | 2015-10-08
[8 empty] | 檢驗員： | [5 empty] | 版本 | 日期 | 製表 | 審核
[8 empty] | INSPECTOR | [5 empty] | REV. | DATE | ISSUED BY | APP.
MOULDEX QC10004-R02.B

## 160731E-1
QUALITY INSPECTION PLAN RECORD
品檢編號： | R01-048 | 品號： |  | R1-2360 | [5 empty] | 版本： | 9 | 品名： | 公轉式針基 (Male Luer Lock) |  |  |  | 頁次： | 1 | □
Q.I.P. NO. |  | P/N | [7 empty] | REV. |  | NAME |  |  |  |  | PAGE | 2
檢驗方式： |  |  | □ | SET UP 檢驗 |  |  |  |  | ■ | 巡檢 |  | 檢驗日期： |  | 160731E |  | 機台號碼： | 7 |  | ■
INSP. MODE |  |  |  | SET UP INSP. | [5 empty] | PATROL |  | DATE |  |  |  | MACHINE NO.
適 用 品 名
APPLY TO PART NAME
R1-2360
量 測 代 碼 |  | A: Microscope B: Projector C: Caliper D: Pin gauge E: Height Caliper F: Visual inspection | [14 empty] | 量測單位 |  | +
MEASURING CODE | [16 empty] | 單位：mm |  | -
檢驗項目 | 量測工具 | 模號CAVITY |  |  |  |  | 1 |  | 3 |  | 4 | 5 |  | 6 | 7 | 8 | 9
INSP. ITEM | MEASURING TOOLS | 規格/標準 SPEC/WI | [16 empty] | Ø
(A) | A | Ø | 2.08 |  | + | 0.05 | 2.104 |  | 2.097 |  | 2.103 | 2.099 |  | 2.1 | 2.097 | 2.101 | 2.093 |  |  | 2.13 | 26
[5 empty] | - | 0.05 | [13 empty] | 2.03 | 27
(B) | D | Ø | 1.97 |  | + | 0.05 | 1.99 |  | 1.99 |  | 1.99 | 1.99 |  | 1.99 | 1.99 | 1.99 | 1.99 |  |  | 2.02 | 28
[5 empty] | - | 0.05 | [13 empty] | 1.92 | 29
(C) | A | Ø | 2.08 |  | + | 0.05 | 2.085 |  | 2.089 |  | 2.093 | 2.092 |  | 2.094 | 2.083 | 2.081 | 2.081 |  |  | 2.13 | 30
[5 empty] | - | 0.05 | [13 empty] | 2.03 | 31
(D) | C | Ø | 10.92 |  | + | 0.13 | 11 |  | 11.02 |  | 11.03 | 11.03 |  | 11.02 | 11 | 10.99 | 11 |  |  | 11.05 | 32
[5 empty] | - | 0.13 | [13 empty] | 10.79 | 33
(E) | T020701 | 塞規測試 QE10019 |  |  |  |  | GO |  | GO |  | GO | GO |  | GO | GO | GO | GO |  |  |  | 34
|  | Go/No-go Gauge test | [18 empty] | 35
(F) | T800709 | 6% Taper QE10002 |  |  |  |  | GO |  | GO |  | GO | GO |  | GO | GO | GO | GO |  |  |  | 36
| (公 M) | Gauging test | [18 empty] | 37
(G) | T1405002 | 氣密測試 QE10001 |  |  |  |  | OK |  | OK |  | OK | OK |  | OK | OK | OK | OK |  |  |  | 38
| (公 M) | Air leaking test | [18 empty] | 39
H | T1405002 | 壓裂測試 QE10017 | [18 empty] | 40
| (公 M) | Stress cracking test
I | T1405001 | 滑牙測試 QE10014
Resistance to overriding test
J | T1405001 | 分離力測試 QE10016
Separation force test
K | T1405001 | 可旋出扭矩測試 QE10018
Unscrewing torque test
(L) | F | 外觀檢驗 MO09003 |  |  |  |  | OK |  | OK |  | OK | OK |  | OK | OK | OK | OK
Appearance inspection
1.SET-UP需進行全部項目檢驗，巡檢僅檢驗( )項目。
Inspection items marked with parentheses ( ) are for patrol inspection, While all inspection items are subject to Set-up inspection.
2.各項不良之缺點, 請參考缺點代碼表(M10001-R01)。
Please refer to Defection Code (M10001-R01) for detailed defect categories.
[14 empty] | A | 2015-10-08
[8 empty] | 檢驗員： | [5 empty] | 版本 | 日期 | 製表 | 審核
[8 empty] | INSPECTOR | [5 empty] | REV. | DATE | ISSUED BY | APP.
MOULDEX QC10004-R02.B

## 160731E-2
QUALITY INSPECTION PLAN RECORD
品檢編號： | R01-048 | 品號： |  | R1-2360 | [5 empty] | 版本： | 9 | 品名： | 公轉式針基 (Male Luer Lock) |  |  |  | 頁次： | 2 | □
Q.I.P. NO. |  | P/N | [7 empty] | REV. |  | NAME |  |  |  |  | PAGE | 2
檢驗方式： |  |  | □ | SET UP 檢驗 |  |  |  |  | ■ | 巡檢 |  | 檢驗日期： |  | 160731E |  | 機台號碼： | 7 |  | ■
INSP. MODE |  |  |  | SET UP INSP. | [5 empty] | PATROL |  | DATE |  |  |  | MACHINE NO.
適 用 品 名
APPLY TO PART NAME
R1-2360
量 測 代 碼 |  | A: Microscope B: Projector C: Caliper D: Pin gauge E: Height Caliper F: Visual inspection | [14 empty] | 量測單位 |  | +
MEASURING CODE | [16 empty] | 單位：mm |  | -
檢驗項目 | 量測工具 | 模號CAVITY |  |  |  |  | 10 |  | 11 |  | 12 | 14 |  | 15 | 16
INSP. ITEM | MEASURING TOOLS | 規格/標準 SPEC/WI | [16 empty] | Ø
(A) | A | Ø | 2.08 |  | + | 0.05 | 2.096 |  | 2.098 |  | 2.098 | 2.094 |  | 2.096 | 2.091 |  |  |  |  | 2.13 | 26
[5 empty] | - | 0.05 | [13 empty] | 2.03 | 27
(B) | D | Ø | 1.97 |  | + | 0.05 | 1.99 |  | 1.99 |  | 1.99 | 1.99 |  | 1.99 | 1.99 |  |  |  |  | 2.02 | 28
[5 empty] | - | 0.05 | [13 empty] | 1.92 | 29
(C) | A | Ø | 2.08 |  | + | 0.05 | 2.085 |  | 2.092 |  | 2.088 | 2.087 |  | 2.085 | 2.081 |  |  |  |  | 2.13 | 30
[5 empty] | - | 0.05 | [13 empty] | 2.03 | 31
(D) | C | Ø | 10.92 |  | + | 0.13 | 11 |  | 11.02 |  | 11.03 | 11.02 |  | 11 | 10.99 |  |  |  |  | 11.05 | 32
[5 empty] | - | 0.13 | [13 empty] | 10.79 | 33
(E) | T020701 | 塞規測試 QE10019 |  |  |  |  | GO |  | GO |  | GO | GO |  | GO | GO | [5 empty] | 34
|  | Go/No-go Gauge test | [18 empty] | 35
(F) | T800709 | 6% Taper QE10002 |  |  |  |  | GO |  | GO |  | GO | GO |  | GO | GO | [5 empty] | 36
| (公 M) | Gauging test | [18 empty] | 37
(G) | T1405002 | 氣密測試 QE10001 |  |  |  |  | OK |  | OK |  | OK | OK |  | OK | OK | [5 empty] | 38
| (公 M) | Air leaking test | [18 empty] | 39
H | T1405002 | 壓裂測試 QE10017 | [18 empty] | 40
| (公 M) | Stress cracking test
I | T1405001 | 滑牙測試 QE10014
Resistance to overriding test
J | T1405001 | 分離力測試 QE10016
Separation force test
K | T1405001 | 可旋出扭矩測試 QE10018
Unscrewing torque test
(L) | F | 外觀檢驗 MO09003 |  |  |  |  | OK |  | OK |  | OK | OK |  | OK | OK
Appearance inspection
1.SET-UP需進行全部項目檢驗，巡檢僅檢驗( )項目。
Inspection items marked with parentheses ( ) are for patrol inspection, While all inspection items are subject to Set-up inspection.
2.各項不良之缺點, 請參考缺點代碼表(M10001-R01)。
Please refer to Defection Code (M10001-R01) for detailed defect categories.
[14 empty] | A | 2015-10-08
[8 empty] | 檢驗員： | [5 empty] | 版本 | 日期 | 製表 | 審核
[8 empty] | INSPECTOR | [5 empty] | REV. | DATE | ISSUED BY | APP.
MOULDEX QC10004-R02.B