## SETUP
QUALITY INSPECTION PLAN RECORD
品檢編號： | R01-048 | 品號： |  | R1-2360 | [5 empty] | 版本： | 9 | 品名： | 公轉式針基 (Male Luer Lock) |  |  |  | 頁次： | 1 | □
Q.I.P. NO. |  | P/N | [7 empty] | REV. |  | NAME |  |  |  |  | PAGE | 2
檢驗方式： |  |  | ■ | SET UP 檢驗 |  |  |  |  | □ | 巡檢 |  | 檢驗日期： |  | 180620D |  | 機台號碼： | 8 |  | ■
INSP. MODE |  |  |  | SET UP INSP. | [5 empty] | PATROL |  | DATE |  |  |  | MACHINE NO.
適 用 品 名
APPLY TO PART NAME
R1-2360
量 測 代 碼 |  | A: Microscope B: Projector C: Caliper D: Pin gauge E: Height Caliper F: Visual inspection | [14 empty] | 量測單位 |  | +
MEASURING CODE | [16 empty] | 單位：mm |  | -
檢驗項目 | 量測工具 | 模號CAVITY |  |  |  |  | 1 |  | 2 |  | 3 | 4 |  | 5 | 6 | 7 | 8
INSP. ITEM | MEASURING TOOLS | 規格/標準 SPEC/WI | [16 empty] | Ø
(A) | A | Ø | 2.08 |  | + | 0.05 | 2.099 |  | - |  | 2.104 | 2.099 |  | 2.107 | 2.101 | 2.097 | 2.096 |  |  | 2.13 | 26
[5 empty] | - | 0.05 | [13 empty] | 2.03 | 27
(B) | D | Ø | 1.97 |  | + | 0.05 | 2 |  | - |  | 1.99 | 1.98 |  | 1.99 | 1.99 | 2 | 2 |  |  | 2.02 | 28
[5 empty] | - | 0.05 | [13 empty] | 1.92 | 29
(C) | A | Ø | 2.08 |  | + | 0.05 | 2.104 |  | - |  | 2.108 | 2.1 |  | 2.102 | 2.099 | 2.103 | 2.106 |  |  | 2.13 | 30
[5 empty] | - | 0.05 | [13 empty] | 2.03 | 31
(D) | C | Ø | 10.92 |  | + | 0.13 | 11.01 |  | - |  | 11.01 | 11.03 |  | 11.03 | 11.03 | 11.01 | 11 |  |  | 11.05 | 32
[5 empty] | - | 0.13 | [13 empty] | 10.79 | 33
(E) | T020701 | 塞規測試 QE10019 |  |  |  |  | GO |  | - |  | GO | GO |  | GO | GO | GO | GO |  |  |  | 34
|  | Go/No-go Gauge test | [18 empty] | 35
(F) | T1705001 | 6% Taper QE10002 |  |  |  |  | GO |  | - |  | GO | GO |  | GO | GO | GO | GO |  |  |  | 36
| (公 M) | Gauging test | [18 empty] | 37
(G) | T1405002 | 氣密測試 QE10001 |  |  |  |  | OK |  | - |  | OK | OK |  | OK | OK | OK | OK |  |  |  | 38
| (公 M) | Air leaking test | [18 empty] | 39
H | T1405002 | 壓裂測試 QE10017 |  |  |  |  | OK |  | - |  | OK | OK |  | OK | OK | OK | OK |  |  |  | 40
| (公 M) | Stress cracking test
I | T1405001 | 滑牙測試 QE10014 |  |  |  |  | OK |  | - |  | OK | OK |  | OK | OK | OK | OK
Resistance to overriding test
J | T1405001 | 分離力測試 QE10016 |  |  |  |  | OK |  | - |  | OK | OK |  | OK | OK | OK | OK
Separation force test
K | T1405001 | 可旋出扭矩測試 QE10018 |  |  |  |  | OK |  | - |  | OK | OK |  | OK | OK | OK | OK
Unscrewing torque test
(L) | F | 外觀檢驗 MO09003 |  |  |  |  | OK |  | - |  | OK | OK |  | OK | OK | OK | OK
Appearance inspection
1.SET-UP需進行全部項目檢驗，巡檢僅檢驗( )項目。
Inspection items marked with parentheses ( ) are for patrol inspection, While all inspection items are subject to Set-up inspection.
2.各項不良之缺點, 請參考缺點代碼表(M10001-R01)。
Please refer to Defection Code (M10001-R01) for detailed defect categories.
(A): M12002， (B):M08006， (C): M12002， (D): M15012
[14 empty] | B | 2017-09-05
[14 empty] | A | 2015-10-08
[8 empty] | 檢驗員： | [5 empty] | 版本 | 日期 | 製表 | 審核
[8 empty] | INSPECTOR | [5 empty] | REV. | DATE | ISSUED BY | APP.
MOULDEX QC10004-R02.B

## SETUP (2)
QUALITY INSPECTION PLAN RECORD
品檢編號： | R01-048 | 品號： |  | R1-2360 | [5 empty] | 版本： | 9 | 品名： | 公轉式針基 (Male Luer Lock) |  |  |  | 頁次： | 2 | □
Q.I.P. NO. |  | P/N | [7 empty] | REV. |  | NAME |  |  |  |  | PAGE | 2
檢驗方式： |  |  | ■ | SET UP 檢驗 |  |  |  |  | □ | 巡檢 |  | 檢驗日期： |  | 180620D |  | 機台號碼： | 8 |  | ■
INSP. MODE |  |  |  | SET UP INSP. | [5 empty] | PATROL |  | DATE |  |  |  | MACHINE NO.
適 用 品 名
APPLY TO PART NAME
R1-2360
量 測 代 碼 |  | A: Microscope B: Projector C: Caliper D: Pin gauge E: Height Caliper F: Visual inspection | [14 empty] | 量測單位 |  | +
MEASURING CODE | [16 empty] | 單位：mm |  | -
檢驗項目 | 量測工具 | 模號CAVITY |  |  |  |  | 9 |  | 10 |  | 11 | 12 |  | 13 | 14 | 15 | 16
INSP. ITEM | MEASURING TOOLS | 規格/標準 SPEC/WI | [16 empty] | Ø
(A) | A | Ø | 2.08 |  | + | 0.05 | 2.098 |  | 2.098 |  | 2.103 | 2.103 |  | 2.102 | 2.1 | 2.089 | 2.101 |  |  | 2.13 | 26
[5 empty] | - | 0.05 | [13 empty] | 2.03 | 27
(B) | D | Ø | 1.97 |  | + | 0.05 | 1.99 |  | 1.99 |  | 1.98 | 1.99 |  | 1.99 | 1.99 | 1.99 | 1.99 |  |  | 2.02 | 28
[5 empty] | - | 0.05 | [13 empty] | 1.92 | 29
(C) | A | Ø | 2.08 |  | + | 0.05 | 2.099 |  | 2.104 |  | 2.097 | 2.106 |  | 2.106 | 2.104 | 2.097 | 2.105 |  |  | 2.13 | 30
[5 empty] | - | 0.05 | [13 empty] | 2.03 | 31
(D) | C | Ø | 10.92 |  | + | 0.13 | 11 |  | 11 |  | 11.02 | 11.03 |  | 11.03 | 11.02 | 11 | 11 |  |  | 11.05 | 32
[5 empty] | - | 0.13 | [13 empty] | 10.79 | 33
(E) | T020701 | 塞規測試 QE10019 |  |  |  |  | GO |  | GO |  | GO | GO |  | GO | GO | GO | GO |  |  |  | 34
|  | Go/No-go Gauge test | [18 empty] | 35
(F) | T1705001 | 6% Taper QE10002 |  |  |  |  | GO |  | GO |  | GO | GO |  | GO | GO | GO | GO |  |  |  | 36
| (公 M) | Gauging test | [18 empty] | 37
(G) | T1405002 | 氣密測試 QE10001 |  |  |  |  | OK |  | OK |  | OK | OK |  | OK | OK | OK | OK |  |  |  | 38
| (公 M) | Air leaking test | [18 empty] | 39
H | T1405002 | 壓裂測試 QE10017 |  |  |  |  | OK |  | OK |  | OK | OK |  | OK | OK | OK | OK |  |  |  | 40
| (公 M) | Stress cracking test
I | T1405001 | 滑牙測試 QE10014 |  |  |  |  | OK |  | OK |  | OK | OK |  | OK | OK | OK | OK
Resistance to overriding test
J | T1405001 | 分離力測試 QE10016 |  |  |  |  | OK |  | OK |  | OK | OK |  | OK | OK | OK | OK
Separation force test
K | T1405001 | 可旋出扭矩測試 QE10018 |  |  |  |  | OK |  | OK |  | OK | OK |  | OK | OK | OK | OK
Unscrewing torque test
(L) | F | 外觀檢驗 MO09003 |  |  |  |  | OK |  | OK |  | OK | OK |  | OK | OK | OK | OK
Appearance inspection
1.SET-UP需進行全部項目檢驗，巡檢僅檢驗( )項目。
Inspection items marked with parentheses ( ) are for patrol inspection, While all inspection items are subject to Set-up inspection.
2.各項不良之缺點, 請參考缺點代碼表(M10001-R01)。
Please refer to Defection Code (M10001-R01) for detailed defect categories.
(A): M12002， (B):M08006， (C): M12002， (D): M15012
[14 empty] | B | 2017-09-05
[14 empty] | A | 2015-10-08
[8 empty] | 檢驗員： | [5 empty] | 版本 | 日期 | 製表 | 審核
[8 empty] | INSPECTOR | [5 empty] | REV. | DATE | ISSUED BY | APP.
MOULDEX QC10004-R02.B

## 180620E-1
QUALITY INSPECTION PLAN RECORD
品檢編號： | R01-048 | 品號： |  | R1-2360 | [5 empty] | 版本： | 9 | 品名： | 公轉式針基 (Male Luer Lock) |  |  |  | 頁次： | 1 | □
Q.I.P. NO. |  | P/N | [7 empty] | REV. |  | NAME |  |  |  |  | PAGE | 2
檢驗方式： |  |  | □ | SET UP 檢驗 |  |  |  |  | ■ | 巡檢 |  | 檢驗日期： |  | 180620E |  | 機台號碼： | 8 |  | ■
INSP. MODE |  |  |  | SET UP INSP. | [5 empty] | PATROL |  | DATE |  |  |  | MACHINE NO.
適 用 品 名
APPLY TO PART NAME
R1-2360
量 測 代 碼 |  | A: Microscope B: Projector C: Caliper D: Pin gauge E: Height Caliper F: Visual inspection | [14 empty] | 量測單位 |  | +
MEASURING CODE | [16 empty] | 單位：mm |  | -
檢驗項目 | 量測工具 | 模號CAVITY |  |  |  |  | 1 |  | 2 |  | 3 | 4 |  | 5 | 6 | 7 | 8
INSP. ITEM | MEASURING TOOLS | 規格/標準 SPEC/WI | [16 empty] | Ø
(A) | A | Ø | 2.08 |  | + | 0.05 | 2.106 |  | - |  | 2.109 | 2.097 |  | 2.101 | 2.101 | 2.104 | 2.111 |  |  | 2.13 | 26
[5 empty] | - | 0.05 | [13 empty] | 2.03 | 27
(B) | D | Ø | 1.97 |  | + | 0.05 | 2 |  | - |  | 1.99 | 1.99 |  | 1.99 | 1.99 | 1.99 | 2 |  |  | 2.02 | 28
[5 empty] | - | 0.05 | [13 empty] | 1.92 | 29
(C) | A | Ø | 2.08 |  | + | 0.05 | 2.097 |  | - |  | 2.099 | 2.104 |  | 2.107 | 2.097 | 2.093 | 2.093 |  |  | 2.13 | 30
[5 empty] | - | 0.05 | [13 empty] | 2.03 | 31
(D) | C | Ø | 10.92 |  | + | 0.13 | 11.01 |  | - |  | 11.01 | 11.01 |  | 11.03 | 11.03 | 10.99 | 10.98 |  |  | 11.05 | 32
[5 empty] | - | 0.13 | [13 empty] | 10.79 | 33
(E) | T020701 | 塞規測試 QE10019 |  |  |  |  | GO |  | - |  | GO | GO |  | GO | GO | GO | GO |  |  |  | 34
|  | Go/No-go Gauge test | [18 empty] | 35
(F) | T1705001 | 6% Taper QE10002 |  |  |  |  | GO |  | - |  | GO | GO |  | GO | GO | GO | GO |  |  |  | 36
| (公 M) | Gauging test | [18 empty] | 37
(G) | T1405002 | 氣密測試 QE10001 |  |  |  |  | OK |  | - |  | OK | OK |  | OK | OK | OK | OK |  |  |  | 38
| (公 M) | Air leaking test | [18 empty] | 39
H | T1405002 | 壓裂測試 QE10017 | [6 empty] | - | [11 empty] | 40
| (公 M) | Stress cracking test
I | T1405001 | 滑牙測試 QE10014 | [6 empty] | -
Resistance to overriding test
J | T1405001 | 分離力測試 QE10016 | [6 empty] | -
Separation force test
K | T1405001 | 可旋出扭矩測試 QE10018 | [6 empty] | -
Unscrewing torque test
(L) | F | 外觀檢驗 MO09003 |  |  |  |  | OK |  | - |  | OK | OK |  | OK | OK | OK | OK
Appearance inspection
1.SET-UP需進行全部項目檢驗，巡檢僅檢驗( )項目。
Inspection items marked with parentheses ( ) are for patrol inspection, While all inspection items are subject to Set-up inspection.
2.各項不良之缺點, 請參考缺點代碼表(M10001-R01)。
Please refer to Defection Code (M10001-R01) for detailed defect categories.
(A): M12002， (B):M08006， (C): M12002， (D): M15005 | [13 empty] | B | 2017-09-05
[14 empty] | A | 2015-10-08
[8 empty] | 檢驗員： | [5 empty] | 版本 | 日期 | 製表 | 審核
[8 empty] | INSPECTOR | [5 empty] | REV. | DATE | ISSUED BY | APP.
MOULDEX QC10004-R02.B

## 180620E-2
QUALITY INSPECTION PLAN RECORD
品檢編號： | R01-048 | 品號： |  | R1-2360 | [5 empty] | 版本： | 9 | 品名： | 公轉式針基 (Male Luer Lock) |  |  |  | 頁次： | 2 | □
Q.I.P. NO. |  | P/N | [7 empty] | REV. |  | NAME |  |  |  |  | PAGE | 2
檢驗方式： |  |  | □ | SET UP 檢驗 |  |  |  |  | ■ | 巡檢 |  | 檢驗日期： |  | 180620E |  | 機台號碼： | 8 |  | ■
INSP. MODE |  |  |  | SET UP INSP. | [5 empty] | PATROL |  | DATE |  |  |  | MACHINE NO.
適 用 品 名
APPLY TO PART NAME
R1-2360
量 測 代 碼 |  | A: Microscope B: Projector C: Caliper D: Pin gauge E: Height Caliper F: Visual inspection | [14 empty] | 量測單位 |  | +
MEASURING CODE | [16 empty] | 單位：mm |  | -
檢驗項目 | 量測工具 | 模號CAVITY |  |  |  |  | 9 |  | 10 |  | 11 | 12 |  | 13 | 14 | 15 | 16
INSP. ITEM | MEASURING TOOLS | 規格/標準 SPEC/WI | [16 empty] | Ø
(A) | A | Ø | 2.08 |  | + | 0.05 | 2.102 |  | 2.108 |  | 2.1 | 2.108 |  | 2.11 | 2.107 | 2.097 | 2.108 |  |  | 2.13 | 26
[5 empty] | - | 0.05 | [13 empty] | 2.03 | 27
(B) | D | Ø | 1.97 |  | + | 0.05 | 1.99 |  | 1.99 |  | 1.99 | 1.99 |  | 1.99 | 1.99 | 1.99 | 1.99 |  |  | 2.02 | 28
[5 empty] | - | 0.05 | [13 empty] | 1.92 | 29
(C) | A | Ø | 2.08 |  | + | 0.05 | 2.094 |  | 2.094 |  | 2.1 | 2.103 |  | 2.104 | 2.101 | 2.086 | 2.097 |  |  | 2.13 | 30
[5 empty] | - | 0.05 | [13 empty] | 2.03 | 31
(D) | C | Ø | 10.92 |  | + | 0.13 | 10.99 |  | 10.99 |  | 11 | 11.03 |  | 11.02 | 11.02 | 10.98 | 11 |  |  | 11.05 | 32
[5 empty] | - | 0.13 | [13 empty] | 10.79 | 33
(E) | T020701 | 塞規測試 QE10019 |  |  |  |  | GO |  | GO |  | GO | GO |  | GO | GO | GO | GO |  |  |  | 34
|  | Go/No-go Gauge test | [18 empty] | 35
(F) | T1705001 | 6% Taper QE10002 |  |  |  |  | GO |  | GO |  | GO | GO |  | GO | GO | GO | GO |  |  |  | 36
| (公 M) | Gauging test | [18 empty] | 37
(G) | T1405002 | 氣密測試 QE10001 |  |  |  |  | OK |  | OK |  | OK | OK |  | OK | OK | OK | OK |  |  |  | 38
| (公 M) | Air leaking test | [18 empty] | 39
H | T1405002 | 壓裂測試 QE10017 | [18 empty] | 40
| (公 M) | Stress cracking test
I | T1405001 | 滑牙測試 QE10014
Resistance to overriding test
J | T1405001 | 分離力測試 QE10016
Separation force test
K | T1405001 | 可旋出扭矩測試 QE10018
Unscrewing torque test
(L) | F | 外觀檢驗 MO09003 |  |  |  |  | OK |  | OK |  | OK | OK |  | OK | OK | OK | OK
Appearance inspection
1.SET-UP需進行全部項目檢驗，巡檢僅檢驗( )項目。
Inspection items marked with parentheses ( ) are for patrol inspection, While all inspection items are subject to Set-up inspection.
2.各項不良之缺點, 請參考缺點代碼表(M10001-R01)。
Please refer to Defection Code (M10001-R01) for detailed defect categories.
(A): M12002， (B):M08006， (C): M12002， (D): M15005 | [13 empty] | B | 2017-09-05
[14 empty] | A | 2015-10-08
[8 empty] | 檢驗員： | [5 empty] | 版本 | 日期 | 製表 | 審核
[8 empty] | INSPECTOR | [5 empty] | REV. | DATE | ISSUED BY | APP.
MOULDEX QC10004-R02.B

## 180621D-1
QUALITY INSPECTION PLAN RECORD
品檢編號： | R01-048 | 品號： |  | R1-2360 | [5 empty] | 版本： | 9 | 品名： | 公轉式針基 (Male Luer Lock) |  |  |  | 頁次： | 1 | □
Q.I.P. NO. |  | P/N | [7 empty] | REV. |  | NAME |  |  |  |  | PAGE | 2
檢驗方式： |  |  | □ | SET UP 檢驗 |  |  |  |  | ■ | 巡檢 |  | 檢驗日期： |  | 180621D |  | 機台號碼： | 8 |  | ■
INSP. MODE |  |  |  | SET UP INSP. | [5 empty] | PATROL |  | DATE |  |  |  | MACHINE NO.
適 用 品 名
APPLY TO PART NAME
R1-2360
量 測 代 碼 |  | A: Microscope B: Projector C: Caliper D: Pin gauge E: Height Caliper F: Visual inspection | [14 empty] | 量測單位 |  | +
MEASURING CODE | [16 empty] | 單位：mm |  | -
檢驗項目 | 量測工具 | 模號CAVITY |  |  |  |  | 1 |  | 2 |  | 3 | 4 |  | 5 | 6 | 7 | 8
INSP. ITEM | MEASURING TOOLS | 規格/標準 SPEC/WI | [16 empty] | Ø
(A) | A | Ø | 2.08 |  | + | 0.05 | 2.1 |  | - |  | 2.101 | 2.096 |  | 2.097 | 2.095 | 2.097 | 2.102 |  |  | 2.13 | 26
[5 empty] | - | 0.05 | [13 empty] | 2.03 | 27
(B) | D | Ø | 1.97 |  | + | 0.05 | 2 |  | - |  | 1.99 | 1.99 |  | 1.99 | 1.99 | 1.99 | 2 |  |  | 2.02 | 28
[5 empty] | - | 0.05 | [13 empty] | 1.92 | 29
(C) | A | Ø | 2.08 |  | + | 0.05 | 2.093 |  | - |  | 2.1 | 2.095 |  | 2.103 | 2.093 | 2.087 | 2.09 |  |  | 2.13 | 30
[5 empty] | - | 0.05 | [13 empty] | 2.03 | 31
(D) | C | Ø | 10.92 |  | + | 0.13 | 11 |  | - |  | 11.01 | 11.01 |  | 11.02 | 11 | 11.03 | 11 |  |  | 11.05 | 32
[5 empty] | - | 0.13 | [13 empty] | 10.79 | 33
(E) | T020701 | 塞規測試 QE10019 |  |  |  |  | GO |  | - |  | GO | GO |  | GO | GO | GO | GO |  |  |  | 34
|  | Go/No-go Gauge test | [18 empty] | 35
(F) | T1705001 | 6% Taper QE10002 |  |  |  |  | GO |  | - |  | GO | GO |  | GO | GO | GO | GO |  |  |  | 36
| (公 M) | Gauging test | [18 empty] | 37
(G) | T1405002 | 氣密測試 QE10001 |  |  |  |  | OK |  | - |  | OK | OK |  | OK | OK | OK | OK |  |  |  | 38
| (公 M) | Air leaking test | [18 empty] | 39
H | T1405002 | 壓裂測試 QE10017 | [6 empty] | - | [11 empty] | 40
| (公 M) | Stress cracking test
I | T1405001 | 滑牙測試 QE10014 | [6 empty] | -
Resistance to overriding test
J | T1405001 | 分離力測試 QE10016 | [6 empty] | -
Separation force test
K | T1405001 | 可旋出扭矩測試 QE10018 | [6 empty] | -
Unscrewing torque test
(L) | F | 外觀檢驗 MO09003 |  |  |  |  | OK |  | - |  | OK | OK |  | OK | OK | OK | OK
Appearance inspection
1.SET-UP需進行全部項目檢驗，巡檢僅檢驗( )項目。
Inspection items marked with parentheses ( ) are for patrol inspection, While all inspection items are subject to Set-up inspection.
2.各項不良之缺點, 請參考缺點代碼表(M10001-R01)。
Please refer to Defection Code (M10001-R01) for detailed defect categories.
(A): M12002， (B):M08006， (C): M12002， (D): M15005 | [13 empty] | B | 2017-09-05
[14 empty] | A | 2015-10-08
[8 empty] | 檢驗員： | [5 empty] | 版本 | 日期 | 製表 | 審核
[8 empty] | INSPECTOR | [5 empty] | REV. | DATE | ISSUED BY | APP.
MOULDEX QC10004-R02.B

## 180621D-2
QUALITY INSPECTION PLAN RECORD
品檢編號： | R01-048 | 品號： |  | R1-2360 | [5 empty] | 版本： | 9 | 品名： | 公轉式針基 (Male Luer Lock) |  |  |  | 頁次： | 2 | □
Q.I.P. NO. |  | P/N | [7 empty] | REV. |  | NAME |  |  |  |  | PAGE | 2
檢驗方式： |  |  | □ | SET UP 檢驗 |  |  |  |  | ■ | 巡檢 |  | 檢驗日期： |  | 180621D |  | 機台號碼： | 8 |  | ■
INSP. MODE |  |  |  | SET UP INSP. | [5 empty] | PATROL |  | DATE |  |  |  | MACHINE NO.
適 用 品 名
APPLY TO PART NAME
R1-2360
量 測 代 碼 |  | A: Microscope B: Projector C: Caliper D: Pin gauge E: Height Caliper F: Visual inspection | [14 empty] | 量測單位 |  | +
MEASURING CODE | [16 empty] | 單位：mm |  | -
檢驗項目 | 量測工具 | 模號CAVITY |  |  |  |  | 9 |  | 10 |  | 11 | 12 |  | 13 | 14 | 15 | 16
INSP. ITEM | MEASURING TOOLS | 規格/標準 SPEC/WI | [16 empty] | Ø
(A) | A | Ø | 2.08 |  | + | 0.05 | 2.094 |  | 2.1 |  | 2.094 | 2.101 |  | 2.104 | 2.1 | 2.094 | 2.099 |  |  | 2.13 | 26
[5 empty] | - | 0.05 | [13 empty] | 2.03 | 27
(B) | D | Ø | 1.97 |  | + | 0.05 | 1.99 |  | 1.99 |  | 1.99 | 1.99 |  | 1.99 | 1.99 | 1.99 | 1.99 |  |  | 2.02 | 28
[5 empty] | - | 0.05 | [13 empty] | 1.92 | 29
(C) | A | Ø | 2.08 |  | + | 0.05 | 2.092 |  | 2.092 |  | 2.092 | 2.1 |  | 2.102 | 2.099 | 2.087 | 2.093 |  |  | 2.13 | 30
[5 empty] | - | 0.05 | [13 empty] | 2.03 | 31
(D) | C | Ø | 10.92 |  | + | 0.13 | 10.99 |  | 10.98 |  | 11 | 11.03 |  | 11.02 | 11.03 | 11.01 | 11 |  |  | 11.05 | 32
[5 empty] | - | 0.13 | [13 empty] | 10.79 | 33
(E) | T020701 | 塞規測試 QE10019 |  |  |  |  | GO |  | GO |  | GO | GO |  | GO | GO | GO | GO |  |  |  | 34
|  | Go/No-go Gauge test | [18 empty] | 35
(F) | T1705001 | 6% Taper QE10002 |  |  |  |  | GO |  | GO |  | GO | GO |  | GO | GO | GO | GO |  |  |  | 36
| (公 M) | Gauging test | [18 empty] | 37
(G) | T1405002 | 氣密測試 QE10001 |  |  |  |  | OK |  | OK |  | OK | OK |  | OK | OK | OK | OK |  |  |  | 38
| (公 M) | Air leaking test | [18 empty] | 39
H | T1405002 | 壓裂測試 QE10017 | [18 empty] | 40
| (公 M) | Stress cracking test
I | T1405001 | 滑牙測試 QE10014
Resistance to overriding test
J | T1405001 | 分離力測試 QE10016
Separation force test
K | T1405001 | 可旋出扭矩測試 QE10018
Unscrewing torque test
(L) | F | 外觀檢驗 MO09003 |  |  |  |  | OK |  | OK |  | OK | OK |  | OK | OK | OK | OK
Appearance inspection
1.SET-UP需進行全部項目檢驗，巡檢僅檢驗( )項目。
Inspection items marked with parentheses ( ) are for patrol inspection, While all inspection items are subject to Set-up inspection.
2.各項不良之缺點, 請參考缺點代碼表(M10001-R01)。
Please refer to Defection Code (M10001-R01) for detailed defect categories.
(A): M12002， (B):M08006， (C): M12002， (D): M15005 | [13 empty] | B | 2017-09-05
[14 empty] | A | 2015-10-08
[8 empty] | 檢驗員： | [5 empty] | 版本 | 日期 | 製表 | 審核
[8 empty] | INSPECTOR | [5 empty] | REV. | DATE | ISSUED BY | APP.
MOULDEX QC10004-R02.B

## 180621E-1
QUALITY INSPECTION PLAN RECORD
品檢編號： | R01-048 | 品號： |  | R1-2360 | [5 empty] | 版本： | 9 | 品名： | 公轉式針基 (Male Luer Lock) |  |  |  | 頁次： | 1 | □
Q.I.P. NO. |  | P/N | [7 empty] | REV. |  | NAME |  |  |  |  | PAGE | 2
檢驗方式： |  |  | □ | SET UP 檢驗 |  |  |  |  | ■ | 巡檢 |  | 檢驗日期： |  | 180621E |  | 機台號碼： | 8 |  | ■
INSP. MODE |  |  |  | SET UP INSP. | [5 empty] | PATROL |  | DATE |  |  |  | MACHINE NO.
適 用 品 名
APPLY TO PART NAME
R1-2360
量 測 代 碼 |  | A: Microscope B: Projector C: Caliper D: Pin gauge E: Height Caliper F: Visual inspection | [14 empty] | 量測單位 |  | +
MEASURING CODE | [16 empty] | 單位：mm |  | -
檢驗項目 | 量測工具 | 模號CAVITY |  |  |  |  | 1 |  | 2 |  | 3 | 4 |  | 5 | 6 | 7 | 8
INSP. ITEM | MEASURING TOOLS | 規格/標準 SPEC/WI | [16 empty] | Ø
(A) | A | Ø | 2.08 |  | + | 0.05 | 2.1 |  | - |  | 2.101 | 2.098 |  | 2.098 | 2.095 | 2.098 | 2.103 |  |  | 2.13 | 26
[5 empty] | - | 0.05 | [13 empty] | 2.03 | 27
(B) | D | Ø | 1.97 |  | + | 0.05 | 2.01 |  | - |  | 1.99 | 1.99 |  | 1.99 | 1.99 | 1.99 | 2 |  |  | 2.02 | 28
[5 empty] | - | 0.05 | [13 empty] | 1.92 | 29
(C) | A | Ø | 2.08 |  | + | 0.05 | 2.094 |  | - |  | 2.097 | 2.099 |  | 2.103 | 2.094 | 2.095 | 2.091 |  |  | 2.13 | 30
[5 empty] | - | 0.05 | [13 empty] | 2.03 | 31
(D) | C | Ø | 10.92 |  | + | 0.13 | 10.98 |  | - |  | 11 | 11.01 |  | 11.03 | 11 | 10.98 | 11.01 |  |  | 11.05 | 32
[5 empty] | - | 0.13 | [13 empty] | 10.79 | 33
(E) | T020701 | 塞規測試 QE10019 |  |  |  |  | GO |  | - |  | GO | GO |  | GO | GO | GO | GO |  |  |  | 34
|  | Go/No-go Gauge test | [18 empty] | 35
(F) | T1705001 | 6% Taper QE10002 |  |  |  |  | GO |  | - |  | GO | GO |  | GO | GO | GO | GO |  |  |  | 36
| (公 M) | Gauging test | [18 empty] | 37
(G) | T1405002 | 氣密測試 QE10001 |  |  |  |  | OK |  | - |  | OK | OK |  | OK | OK | OK | OK |  |  |  | 38
| (公 M) | Air leaking test | [18 empty] | 39
H | T1405002 | 壓裂測試 QE10017 | [6 empty] | - | [11 empty] | 40
| (公 M) | Stress cracking test
I | T1405001 | 滑牙測試 QE10014 | [6 empty] | -
Resistance to overriding test
J | T1405001 | 分離力測試 QE10016 | [6 empty] | -
Separation force test
K | T1405001 | 可旋出扭矩測試 QE10018 | [6 empty] | -
Unscrewing torque test
(L) | F | 外觀檢驗 MO09003 |  |  |  |  | OK |  | - |  | OK | OK |  | OK | OK | OK | OK
Appearance inspection
1.SET-UP需進行全部項目檢驗，巡檢僅檢驗( )項目。
Inspection items marked with parentheses ( ) are for patrol inspection, While all inspection items are subject to Set-up inspection.
2.各項不良之缺點, 請參考缺點代碼表(M10001-R01)。
Please refer to Defection Code (M10001-R01) for detailed defect categories.
(A): M12002， (B):M08006， (C): M12002， (D): M15005 | [13 empty] | B | 2017-09-05
[14 empty] | A | 2015-10-08
[8 empty] | 檢驗員： | [5 empty] | 版本 | 日期 | 製表 | 審核
[8 empty] | INSPECTOR | [5 empty] | REV. | DATE | ISSUED BY | APP.
MOULDEX QC10004-R02.B

## 180621E-2
QUALITY INSPECTION PLAN RECORD
品檢編號： | R01-048 | 品號： |  | R1-2360 | [5 empty] | 版本： | 9 | 品名： | 公轉式針基 (Male Luer Lock) |  |  |  | 頁次： | 2 | □
Q.I.P. NO. |  | P/N | [7 empty] | REV. |  | NAME |  |  |  |  | PAGE | 2
檢驗方式： |  |  | □ | SET UP 檢驗 |  |  |  |  | ■ | 巡檢 |  | 檢驗日期： |  | 180621E |  | 機台號碼： | 8 |  | ■
INSP. MODE |  |  |  | SET UP INSP. | [5 empty] | PATROL |  | DATE |  |  |  | MACHINE NO.
適 用 品 名
APPLY TO PART NAME
R1-2360
量 測 代 碼 |  | A: Microscope B: Projector C: Caliper D: Pin gauge E: Height Caliper F: Visual inspection | [14 empty] | 量測單位 |  | +
MEASURING CODE | [16 empty] | 單位：mm |  | -
檢驗項目 | 量測工具 | 模號CAVITY |  |  |  |  | 9 |  | 10 |  | 11 | 12 |  | 13 | 14 | 15 | 16
INSP. ITEM | MEASURING TOOLS | 規格/標準 SPEC/WI | [16 empty] | Ø
(A) | A | Ø | 2.08 |  | + | 0.05 | 2.093 |  | 2.101 |  | 2.094 | 2.102 |  | 2.104 | 2.1 | 2.093 | 2.101 |  |  | 2.13 | 26
[5 empty] | - | 0.05 | [13 empty] | 2.03 | 27
(B) | D | Ø | 1.97 |  | + | 0.05 | 1.99 |  | 1.99 |  | 1.99 | 1.99 |  | 1.99 | 1.99 | 1.99 | 1.99 |  |  | 2.02 | 28
[5 empty] | - | 0.05 | [13 empty] | 1.92 | 29
(C) | A | Ø | 2.08 |  | + | 0.05 | 2.091 |  | 2.094 |  | 2.097 | 2.099 |  | 2.1 | 2.097 | 2.082 | 2.099 |  |  | 2.13 | 30
[5 empty] | - | 0.05 | [13 empty] | 2.03 | 31
(D) | C | Ø | 10.92 |  | + | 0.13 | 11 |  | 10.99 |  | 10.99 | 11.03 |  | 11.01 | 11.02 | 11.01 | 10.99 |  |  | 11.05 | 32
[5 empty] | - | 0.13 | [13 empty] | 10.79 | 33
(E) | T020701 | 塞規測試 QE10019 |  |  |  |  | GO |  | GO |  | GO | GO |  | GO | GO | GO | GO |  |  |  | 34
|  | Go/No-go Gauge test | [18 empty] | 35
(F) | T1705001 | 6% Taper QE10002 |  |  |  |  | GO |  | GO |  | GO | GO |  | GO | GO | GO | GO |  |  |  | 36
| (公 M) | Gauging test | [18 empty] | 37
(G) | T1405002 | 氣密測試 QE10001 |  |  |  |  | OK |  | OK |  | OK | OK |  | OK | OK | OK | OK |  |  |  | 38
| (公 M) | Air leaking test | [18 empty] | 39
H | T1405002 | 壓裂測試 QE10017 | [18 empty] | 40
| (公 M) | Stress cracking test
I | T1405001 | 滑牙測試 QE10014
Resistance to overriding test
J | T1405001 | 分離力測試 QE10016
Separation force test
K | T1405001 | 可旋出扭矩測試 QE10018
Unscrewing torque test
(L) | F | 外觀檢驗 MO09003 |  |  |  |  | OK |  | OK |  | OK | OK |  | OK | OK | OK | OK
Appearance inspection
1.SET-UP需進行全部項目檢驗，巡檢僅檢驗( )項目。
Inspection items marked with parentheses ( ) are for patrol inspection, While all inspection items are subject to Set-up inspection.
2.各項不良之缺點, 請參考缺點代碼表(M10001-R01)。
Please refer to Defection Code (M10001-R01) for detailed defect categories.
(A): M12002， (B):M08006， (C): M12002， (D): M15005 | [13 empty] | B | 2017-09-05
[14 empty] | A | 2015-10-08
[8 empty] | 檢驗員： | [5 empty] | 版本 | 日期 | 製表 | 審核
[8 empty] | INSPECTOR | [5 empty] | REV. | DATE | ISSUED BY | APP.
MOULDEX QC10004-R02.B

## 180622D-1
QUALITY INSPECTION PLAN RECORD
品檢編號： | R01-048 | 品號： |  | R1-2360 | [5 empty] | 版本： | 9 | 品名： | 公轉式針基 (Male Luer Lock) |  |  |  | 頁次： | 1 | □
Q.I.P. NO. |  | P/N | [7 empty] | REV. |  | NAME |  |  |  |  | PAGE | 2
檢驗方式： |  |  | □ | SET UP 檢驗 |  |  |  |  | ■ | 巡檢 |  | 檢驗日期： |  | 180622D |  | 機台號碼： | 8 |  | ■
INSP. MODE |  |  |  | SET UP INSP. | [5 empty] | PATROL |  | DATE |  |  |  | MACHINE NO.
適 用 品 名
APPLY TO PART NAME
R1-2360
量 測 代 碼 |  | A: Microscope B: Projector C: Caliper D: Pin gauge E: Height Caliper F: Visual inspection | [14 empty] | 量測單位 |  | +
MEASURING CODE | [16 empty] | 單位：mm |  | -
檢驗項目 | 量測工具 | 模號CAVITY |  |  |  |  | 1 |  | 2 |  | 3 | 4 |  | 5 | 6 | 7 | 8
INSP. ITEM | MEASURING TOOLS | 規格/標準 SPEC/WI | [16 empty] | Ø
(A) | A | Ø | 2.08 |  | + | 0.05 | 2.101 |  | - |  | 2.102 | 2.098 |  | 2.1 | 2.097 | 2.102 | 2.103 |  |  | 2.13 | 26
[5 empty] | - | 0.05 | [13 empty] | 2.03 | 27
(B) | D | Ø | 1.97 |  | + | 0.05 | 2.01 |  | - |  | 1.99 | 1.99 |  | 1.99 | 1.99 | 1.99 | 2 |  |  | 2.02 | 28
[5 empty] | - | 0.05 | [13 empty] | 1.92 | 29
(C) | A | Ø | 2.08 |  | + | 0.05 | 2.092 |  | - |  | 2.097 | 2.097 |  | 2.096 | 2.095 | 2.092 | 2.09 |  |  | 2.13 | 30
[5 empty] | - | 0.05 | [13 empty] | 2.03 | 31
(D) | C | Ø | 10.92 |  | + | 0.13 | 10.99 |  | - |  | 11.01 | 11.03 |  | 11.03 | 11.02 | 10.99 | 10.99 |  |  | 11.05 | 32
[5 empty] | - | 0.13 | [13 empty] | 10.79 | 33
(E) | T020701 | 塞規測試 QE10019 |  |  |  |  | GO |  | - |  | GO | GO |  | GO | GO | GO | GO |  |  |  | 34
|  | Go/No-go Gauge test | [18 empty] | 35
(F) | T1705001 | 6% Taper QE10002 |  |  |  |  | GO |  | - |  | GO | GO |  | GO | GO | GO | GO |  |  |  | 36
| (公 M) | Gauging test | [18 empty] | 37
(G) | T1405002 | 氣密測試 QE10001 |  |  |  |  | OK |  | - |  | OK | OK |  | OK | OK | OK | OK |  |  |  | 38
| (公 M) | Air leaking test | [18 empty] | 39
H | T1405002 | 壓裂測試 QE10017 | [6 empty] | - | [11 empty] | 40
| (公 M) | Stress cracking test
I | T1405001 | 滑牙測試 QE10014 | [6 empty] | -
Resistance to overriding test
J | T1405001 | 分離力測試 QE10016 | [6 empty] | -
Separation force test
K | T1405001 | 可旋出扭矩測試 QE10018 | [6 empty] | -
Unscrewing torque test
(L) | F | 外觀檢驗 MO09003 |  |  |  |  | OK |  | - |  | OK | OK |  | OK | OK | OK | OK
Appearance inspection
1.SET-UP需進行全部項目檢驗，巡檢僅檢驗( )項目。
Inspection items marked with parentheses ( ) are for patrol inspection, While all inspection items are subject to Set-up inspection.
2.各項不良之缺點, 請參考缺點代碼表(M10001-R01)。
Please refer to Defection Code (M10001-R01) for detailed defect categories.
(A): M12002， (B):M08006， (C): M12002， (D): M15005 | [13 empty] | B | 2017-09-05
[14 empty] | A | 2015-10-08
[8 empty] | 檢驗員： | [5 empty] | 版本 | 日期 | 製表 | 審核
[8 empty] | INSPECTOR | [5 empty] | REV. | DATE | ISSUED BY | APP.
MOULDEX QC10004-R02.B

## 180622D-2
QUALITY INSPECTION PLAN RECORD
品檢編號： | R01-048 | 品號： |  | R1-2360 | [5 empty] | 版本： | 9 | 品名： | 公轉式針基 (Male Luer Lock) |  |  |  | 頁次： | 2 | □
Q.I.P. NO. |  | P/N | [7 empty] | REV. |  | NAME |  |  |  |  | PAGE | 2
檢驗方式： |  |  | □ | SET UP 檢驗 |  |  |  |  | ■ | 巡檢 |  | 檢驗日期： |  | 180622D |  | 機台號碼： | 8 |  | ■
INSP. MODE |  |  |  | SET UP INSP. | [5 empty] | PATROL |  | DATE |  |  |  | MACHINE NO.
適 用 品 名
APPLY TO PART NAME
R1-2360
量 測 代 碼 |  | A: Microscope B: Projector C: Caliper D: Pin gauge E: Height Caliper F: Visual inspection | [14 empty] | 量測單位 |  | +
MEASURING CODE | [16 empty] | 單位：mm |  | -
檢驗項目 | 量測工具 | 模號CAVITY |  |  |  |  | 9 |  | 10 |  | 11 | 12 |  | 13 | 14 | 15 | 16
INSP. ITEM | MEASURING TOOLS | 規格/標準 SPEC/WI | [16 empty] | Ø
(A) | A | Ø | 2.08 |  | + | 0.05 | 2.096 |  | 2.102 |  | 2.095 | 2.103 |  | 2.105 | 2.101 | 2.094 | 2.102 |  |  | 2.13 | 26
[5 empty] | - | 0.05 | [13 empty] | 2.03 | 27
(B) | D | Ø | 1.97 |  | + | 0.05 | 1.99 |  | 1.99 |  | 1.99 | 1.99 |  | 1.99 | 1.99 | 1.99 | 1.99 |  |  | 2.02 | 28
[5 empty] | - | 0.05 | [13 empty] | 1.92 | 29
(C) | A | Ø | 2.08 |  | + | 0.05 | 2.09 |  | 2.092 |  | 2.096 | 2.098 |  | 2.098 | 2.099 | 2.081 | 2.094 |  |  | 2.13 | 30
[5 empty] | - | 0.05 | [13 empty] | 2.03 | 31
(D) | C | Ø | 10.92 |  | + | 0.13 | 11 |  | 10.99 |  | 11.03 | 11.03 |  | 11.03 | 11.03 | 11 | 11 |  |  | 11.05 | 32
[5 empty] | - | 0.13 | [13 empty] | 10.79 | 33
(E) | T020701 | 塞規測試 QE10019 |  |  |  |  | GO |  | GO |  | GO | GO |  | GO | GO | GO | GO |  |  |  | 34
|  | Go/No-go Gauge test | [18 empty] | 35
(F) | T1705001 | 6% Taper QE10002 |  |  |  |  | GO |  | GO |  | GO | GO |  | GO | GO | GO | GO |  |  |  | 36
| (公 M) | Gauging test | [18 empty] | 37
(G) | T1405002 | 氣密測試 QE10001 |  |  |  |  | OK |  | OK |  | OK | OK |  | OK | OK | OK | OK |  |  |  | 38
| (公 M) | Air leaking test | [18 empty] | 39
H | T1405002 | 壓裂測試 QE10017 | [18 empty] | 40
| (公 M) | Stress cracking test
I | T1405001 | 滑牙測試 QE10014
Resistance to overriding test
J | T1405001 | 分離力測試 QE10016
Separation force test
K | T1405001 | 可旋出扭矩測試 QE10018
Unscrewing torque test
(L) | F | 外觀檢驗 MO09003 |  |  |  |  | OK |  | OK |  | OK | OK |  | OK | OK | OK | OK
Appearance inspection
1.SET-UP需進行全部項目檢驗，巡檢僅檢驗( )項目。
Inspection items marked with parentheses ( ) are for patrol inspection, While all inspection items are subject to Set-up inspection.
2.各項不良之缺點, 請參考缺點代碼表(M10001-R01)。
Please refer to Defection Code (M10001-R01) for detailed defect categories.
(A): M12002， (B):M08006， (C): M12002， (D): M15005 | [13 empty] | B | 2017-09-05
[14 empty] | A | 2015-10-08
[8 empty] | 檢驗員： | [5 empty] | 版本 | 日期 | 製表 | 審核
[8 empty] | INSPECTOR | [5 empty] | REV. | DATE | ISSUED BY | APP.
MOULDEX QC10004-R02.B

## 180624E-1
QUALITY INSPECTION PLAN RECORD
品檢編號： | R01-048 | 品號： |  | R1-2360 | [5 empty] | 版本： | 9 | 品名： | 公轉式針基 (Male Luer Lock) |  |  |  | 頁次： | 1 | □
Q.I.P. NO. |  | P/N | [7 empty] | REV. |  | NAME |  |  |  |  | PAGE | 2
檢驗方式： |  |  | □ | SET UP 檢驗 |  |  |  |  | ■ | 巡檢 |  | 檢驗日期： |  | 180624E |  | 機台號碼： | 8 |  | ■
INSP. MODE |  |  |  | SET UP INSP. | [5 empty] | PATROL |  | DATE |  |  |  | MACHINE NO.
適 用 品 名
APPLY TO PART NAME
R1-2360
量 測 代 碼 |  | A: Microscope B: Projector C: Caliper D: Pin gauge E: Height Caliper F: Visual inspection | [14 empty] | 量測單位 |  | +
MEASURING CODE | [16 empty] | 單位：mm |  | -
檢驗項目 | 量測工具 | 模號CAVITY |  |  |  |  | 1 |  | 2 |  | 3 | 4 |  | 5 | 6 | 7 | 8
INSP. ITEM | MEASURING TOOLS | 規格/標準 SPEC/WI | [16 empty] | Ø
(A) | A | Ø | 2.08 |  | + | 0.05 | 2.099 |  | - |  | 2.099 | 2.096 |  | 2.099 | 2.095 | 2.099 | 2.104 |  |  | 2.13 | 26
[5 empty] | - | 0.05 | [13 empty] | 2.03 | 27
(B) | D | Ø | 1.97 |  | + | 0.05 | 2 |  | - |  | 1.99 | 1.99 |  | 1.99 | 1.99 | 1.99 | 2 |  |  | 2.02 | 28
[5 empty] | - | 0.05 | [13 empty] | 1.92 | 29
(C) | A | Ø | 2.08 |  | + | 0.05 | 2.092 |  | - |  | 2.094 | 2.101 |  | 2.105 | 2.095 | 2.092 | 2.086 |  |  | 2.13 | 30
[5 empty] | - | 0.05 | [13 empty] | 2.03 | 31
(D) | C | Ø | 10.92 |  | + | 0.13 | 10.99 |  | - |  | 11.02 | 11.02 |  | 11.02 | 11.02 | 11.01 | 10.99 |  |  | 11.05 | 32
[5 empty] | - | 0.13 | [13 empty] | 10.79 | 33
(E) | T020701 | 塞規測試 QE10019 |  |  |  |  | GO |  | - |  | GO | GO |  | GO | GO | GO | GO |  |  |  | 34
|  | Go/No-go Gauge test | [18 empty] | 35
(F) | T1705001 | 6% Taper QE10002 |  |  |  |  | GO |  | - |  | GO | GO |  | GO | GO | GO | GO |  |  |  | 36
| (公 M) | Gauging test | [18 empty] | 37
(G) | T1405002 | 氣密測試 QE10001 |  |  |  |  | OK |  | - |  | OK | OK |  | OK | OK | OK | OK |  |  |  | 38
| (公 M) | Air leaking test | [18 empty] | 39
H | T1405002 | 壓裂測試 QE10017 | [6 empty] | - | [11 empty] | 40
| (公 M) | Stress cracking test
I | T1405001 | 滑牙測試 QE10014 | [6 empty] | -
Resistance to overriding test
J | T1405001 | 分離力測試 QE10016 | [6 empty] | -
Separation force test
K | T1405001 | 可旋出扭矩測試 QE10018 | [6 empty] | -
Unscrewing torque test
(L) | F | 外觀檢驗 MO09003 |  |  |  |  | OK |  | - |  | OK | OK |  | OK | OK | OK | OK
Appearance inspection
1.SET-UP需進行全部項目檢驗，巡檢僅檢驗( )項目。
Inspection items marked with parentheses ( ) are for patrol inspection, While all inspection items are subject to Set-up inspection.
2.各項不良之缺點, 請參考缺點代碼表(M10001-R01)。
Please refer to Defection Code (M10001-R01) for detailed defect categories.
(A): M12002， (B):M08006， (C): M12002， (D): M15005 | [13 empty] | B | 2017-09-05
[14 empty] | A | 2015-10-08
[8 empty] | 檢驗員： | [5 empty] | 版本 | 日期 | 製表 | 審核
[8 empty] | INSPECTOR | [5 empty] | REV. | DATE | ISSUED BY | APP.
MOULDEX QC10004-R02.B

## 180624E-2
QUALITY INSPECTION PLAN RECORD
品檢編號： | R01-048 | 品號： |  | R1-2360 | [5 empty] | 版本： | 9 | 品名： | 公轉式針基 (Male Luer Lock) |  |  |  | 頁次： | 2 | □
Q.I.P. NO. |  | P/N | [7 empty] | REV. |  | NAME |  |  |  |  | PAGE | 2
檢驗方式： |  |  | □ | SET UP 檢驗 |  |  |  |  | ■ | 巡檢 |  | 檢驗日期： |  | 180624E |  | 機台號碼： | 8 |  | ■
INSP. MODE |  |  |  | SET UP INSP. | [5 empty] | PATROL |  | DATE |  |  |  | MACHINE NO.
適 用 品 名
APPLY TO PART NAME
R1-2360
量 測 代 碼 |  | A: Microscope B: Projector C: Caliper D: Pin gauge E: Height Caliper F: Visual inspection | [14 empty] | 量測單位 |  | +
MEASURING CODE | [16 empty] | 單位：mm |  | -
檢驗項目 | 量測工具 | 模號CAVITY |  |  |  |  | 9 |  | 10 |  | 11 | 12 |  | 13 | 14 | 15 | 16
INSP. ITEM | MEASURING TOOLS | 規格/標準 SPEC/WI | [16 empty] | Ø
(A) | A | Ø | 2.08 |  | + | 0.05 | 2.096 |  | 2.099 |  | 2.092 | 2.1 |  | 2.101 | 2.101 | 2.092 | 2.1 |  |  | 2.13 | 26
[5 empty] | - | 0.05 | [13 empty] | 2.03 | 27
(B) | D | Ø | 1.97 |  | + | 0.05 | 1.99 |  | 1.99 |  | 1.99 | 1.99 |  | 1.99 | 1.99 | 1.99 | 1.99 |  |  | 2.02 | 28
[5 empty] | - | 0.05 | [13 empty] | 1.92 | 29
(C) | A | Ø | 2.08 |  | + | 0.05 | 2.118 |  | 2.092 |  | 2.097 | 2.098 |  | 2.1 | 2.1 | 2.079 | 2.095 |  |  | 2.13 | 30
[5 empty] | - | 0.05 | [13 empty] | 2.03 | 31
(D) | C | Ø | 10.92 |  | + | 0.13 | 10.99 |  | 11 |  | 11 | 11 |  | 11.02 | 11.02 | 11.01 | 11 |  |  | 11.05 | 32
[5 empty] | - | 0.13 | [13 empty] | 10.79 | 33
(E) | T020701 | 塞規測試 QE10019 |  |  |  |  | GO |  | GO |  | GO | GO |  | GO | GO | GO | GO |  |  |  | 34
|  | Go/No-go Gauge test | [18 empty] | 35
(F) | T1705001 | 6% Taper QE10002 |  |  |  |  | GO |  | GO |  | GO | GO |  | GO | GO | GO | GO |  |  |  | 36
| (公 M) | Gauging test | [18 empty] | 37
(G) | T1405002 | 氣密測試 QE10001 |  |  |  |  | OK |  | OK |  | OK | OK |  | OK | OK | OK | OK |  |  |  | 38
| (公 M) | Air leaking test | [18 empty] | 39
H | T1405002 | 壓裂測試 QE10017 | [18 empty] | 40
| (公 M) | Stress cracking test
I | T1405001 | 滑牙測試 QE10014
Resistance to overriding test
J | T1405001 | 分離力測試 QE10016
Separation force test
K | T1405001 | 可旋出扭矩測試 QE10018
Unscrewing torque test
(L) | F | 外觀檢驗 MO09003 |  |  |  |  | OK |  | OK |  | OK | OK |  | OK | OK | OK | OK
Appearance inspection
1.SET-UP需進行全部項目檢驗，巡檢僅檢驗( )項目。
Inspection items marked with parentheses ( ) are for patrol inspection, While all inspection items are subject to Set-up inspection.
2.各項不良之缺點, 請參考缺點代碼表(M10001-R01)。
Please refer to Defection Code (M10001-R01) for detailed defect categories.
(A): M12002， (B):M08006， (C): M12002， (D): M15005 | [13 empty] | B | 2017-09-05
[14 empty] | A | 2015-10-08
[8 empty] | 檢驗員： | [5 empty] | 版本 | 日期 | 製表 | 審核
[8 empty] | INSPECTOR | [5 empty] | REV. | DATE | ISSUED BY | APP.
MOULDEX QC10004-R02.B

## 180625D-1
QUALITY INSPECTION PLAN RECORD
品檢編號： | R01-048 | 品號： |  | R1-2360 | [5 empty] | 版本： | 9 | 品名： | 公轉式針基 (Male Luer Lock) |  |  |  | 頁次： | 1 | □
Q.I.P. NO. |  | P/N | [7 empty] | REV. |  | NAME |  |  |  |  | PAGE | 2
檢驗方式： |  |  | □ | SET UP 檢驗 |  |  |  |  | ■ | 巡檢 |  | 檢驗日期： |  | 180625D |  | 機台號碼： | 8 |  | ■
INSP. MODE |  |  |  | SET UP INSP. | [5 empty] | PATROL |  | DATE |  |  |  | MACHINE NO.
適 用 品 名
APPLY TO PART NAME
R1-2360
量 測 代 碼 |  | A: Microscope B: Projector C: Caliper D: Pin gauge E: Height Caliper F: Visual inspection | [14 empty] | 量測單位 |  | +
MEASURING CODE | [16 empty] | 單位：mm |  | -
檢驗項目 | 量測工具 | 模號CAVITY |  |  |  |  | 1 |  | 2 |  | 3 | 4 |  | 5 | 6 | 7 | 8
INSP. ITEM | MEASURING TOOLS | 規格/標準 SPEC/WI | [16 empty] | Ø
(A) | A | Ø | 2.08 |  | + | 0.05 | 2.0938 |  | - |  | 2.0968 | 2.1122 |  | 2.0926 | 2.0895 | 2.088 | 2.0873 |  |  | 2.13 | 26
[5 empty] | - | 0.05 | [13 empty] | 2.03 | 27
(B) | D | Ø | 1.97 |  | + | 0.05 | 2 |  | - |  | 1.99 | 1.99 |  | 1.99 | 1.99 | 1.99 | 2 |  |  | 2.02 | 28
[5 empty] | - | 0.05 | [13 empty] | 1.92 | 29
(C) | A | Ø | 2.08 |  | + | 0.05 | 2.098 |  | - |  | 2.0997 | 2.0915 |  | 2.0962 | 2.092 | 2.0954 | 2.1 |  |  | 2.13 | 30
[5 empty] | - | 0.05 | [13 empty] | 2.03 | 31
(D) | C | Ø | 10.92 |  | + | 0.13 | 10.99 |  | - |  | 11.01 | 11.02 |  | 11.03 | 11 | 10.99 | 11 |  |  | 11.05 | 32
[5 empty] | - | 0.13 | [13 empty] | 10.79 | 33
(E) | T020701 | 塞規測試 QE10019 |  |  |  |  | GO |  | - |  | GO | GO |  | GO | GO | GO | GO |  |  |  | 34
|  | Go/No-go Gauge test | [18 empty] | 35
(F) | T1705001 | 6% Taper QE10002 |  |  |  |  | GO |  | - |  | GO | GO |  | GO | GO | GO | GO |  |  |  | 36
| (公 M) | Gauging test | [18 empty] | 37
(G) | T1405002 | 氣密測試 QE10001 |  |  |  |  | OK |  | - |  | OK | OK |  | OK | OK | OK | OK |  |  |  | 38
| (公 M) | Air leaking test | [18 empty] | 39
H | T1405002 | 壓裂測試 QE10017 | [6 empty] | - | [11 empty] | 40
| (公 M) | Stress cracking test
I | T1405001 | 滑牙測試 QE10014 | [6 empty] | -
Resistance to overriding test
J | T1405001 | 分離力測試 QE10016 | [6 empty] | -
Separation force test
K | T1405001 | 可旋出扭矩測試 QE10018 | [6 empty] | -
Unscrewing torque test
(L) | F | 外觀檢驗 MO09003 |  |  |  |  | OK |  | - |  | OK | OK |  | OK | OK | OK | OK
Appearance inspection
1.SET-UP需進行全部項目檢驗，巡檢僅檢驗( )項目。
Inspection items marked with parentheses ( ) are for patrol inspection, While all inspection items are subject to Set-up inspection.
2.各項不良之缺點, 請參考缺點代碼表(M10001-R01)。
Please refer to Defection Code (M10001-R01) for detailed defect categories.
(A): M12002， (B):M08006， (C): M12002， (D): M15005 | [13 empty] | B | 2017-09-05
[14 empty] | A | 2015-10-08
[8 empty] | 檢驗員： | [5 empty] | 版本 | 日期 | 製表 | 審核
[8 empty] | INSPECTOR | [5 empty] | REV. | DATE | ISSUED BY | APP.
MOULDEX QC10004-R02.B

## 180625D-2
QUALITY INSPECTION PLAN RECORD
品檢編號： | R01-048 | 品號： |  | R1-2360 | [5 empty] | 版本： | 9 | 品名： | 公轉式針基 (Male Luer Lock) |  |  |  | 頁次： | 2 | □
Q.I.P. NO. |  | P/N | [7 empty] | REV. |  | NAME |  |  |  |  | PAGE | 2
檢驗方式： |  |  | □ | SET UP 檢驗 |  |  |  |  | ■ | 巡檢 |  | 檢驗日期： |  | 180625D |  | 機台號碼： | 8 |  | ■
INSP. MODE |  |  |  | SET UP INSP. | [5 empty] | PATROL |  | DATE |  |  |  | MACHINE NO.
適 用 品 名
APPLY TO PART NAME
R1-2360
量 測 代 碼 |  | A: Microscope B: Projector C: Caliper D: Pin gauge E: Height Caliper F: Visual inspection | [14 empty] | 量測單位 |  | +
MEASURING CODE | [16 empty] | 單位：mm |  | -
檢驗項目 | 量測工具 | 模號CAVITY |  |  |  |  | 9 |  | 10 |  | 11 | 12 |  | 13 | 14 | 15 | 16
INSP. ITEM | MEASURING TOOLS | 規格/標準 SPEC/WI | [16 empty] | Ø
(A) | A | Ø | 2.08 |  | + | 0.05 | 2.0906 |  | 2.0948 |  | 2.0965 | 2.0977 |  | 2.0977 | 2.0802 | 2.0925 | 2.0925 |  |  | 2.13 | 26
[5 empty] | - | 0.05 | [13 empty] | 2.03 | 27
(B) | D | Ø | 1.97 |  | + | 0.05 | 1.99 |  | 2 |  | 1.99 | 1.99 |  | 1.99 | 1.99 | 1.99 | 1.99 |  |  | 2.02 | 28
[5 empty] | - | 0.05 | [13 empty] | 1.92 | 29
(C) | A | Ø | 2.08 |  | + | 0.05 | 2.0895 |  | 2.0995 |  | 2.09 | 2.1005 |  | 2.103 | 2.099 | 2.0915 | 2.0997 |  |  | 2.13 | 30
[5 empty] | - | 0.05 | [13 empty] | 2.03 | 31
(D) | C | Ø | 10.92 |  | + | 0.13 | 11 |  | 10.99 |  | 11.01 | 11.02 |  | 11.01 | 11.01 | 10.99 | 10.97 |  |  | 11.05 | 32
[5 empty] | - | 0.13 | [13 empty] | 10.79 | 33
(E) | T020701 | 塞規測試 QE10019 |  |  |  |  | GO |  | GO |  | GO | GO |  | GO | GO | GO | GO |  |  |  | 34
|  | Go/No-go Gauge test | [18 empty] | 35
(F) | T1705001 | 6% Taper QE10002 |  |  |  |  | GO |  | GO |  | GO | GO |  | GO | GO | GO | GO |  |  |  | 36
| (公 M) | Gauging test | [18 empty] | 37
(G) | T1405002 | 氣密測試 QE10001 |  |  |  |  | OK |  | OK |  | OK | OK |  | OK | OK | OK | OK |  |  |  | 38
| (公 M) | Air leaking test | [18 empty] | 39
H | T1405002 | 壓裂測試 QE10017 | [18 empty] | 40
| (公 M) | Stress cracking test
I | T1405001 | 滑牙測試 QE10014
Resistance to overriding test
J | T1405001 | 分離力測試 QE10016
Separation force test
K | T1405001 | 可旋出扭矩測試 QE10018
Unscrewing torque test
(L) | F | 外觀檢驗 MO09003 |  |  |  |  | OK |  | OK |  | OK | OK |  | OK | OK | OK | OK
Appearance inspection
1.SET-UP需進行全部項目檢驗，巡檢僅檢驗( )項目。
Inspection items marked with parentheses ( ) are for patrol inspection, While all inspection items are subject to Set-up inspection.
2.各項不良之缺點, 請參考缺點代碼表(M10001-R01)。
Please refer to Defection Code (M10001-R01) for detailed defect categories.
(A): M12002， (B):M08006， (C): M12002， (D): M15005 | [13 empty] | B | 2017-09-05
[14 empty] | A | 2015-10-08
[8 empty] | 檢驗員： | [5 empty] | 版本 | 日期 | 製表 | 審核
[8 empty] | INSPECTOR | [5 empty] | REV. | DATE | ISSUED BY | APP.
MOULDEX QC10004-R02.B

## 180625E-1
QUALITY INSPECTION PLAN RECORD
品檢編號： | R01-048 | 品號： |  | R1-2360 | [5 empty] | 版本： | 9 | 品名： | 公轉式針基 (Male Luer Lock) |  |  |  | 頁次： | 1 | □
Q.I.P. NO. |  | P/N | [7 empty] | REV. |  | NAME |  |  |  |  | PAGE | 2
檢驗方式： |  |  | □ | SET UP 檢驗 |  |  |  |  | ■ | 巡檢 |  | 檢驗日期： |  | 180625E |  | 機台號碼： | 8 |  | ■
INSP. MODE |  |  |  | SET UP INSP. | [5 empty] | PATROL |  | DATE |  |  |  | MACHINE NO.
適 用 品 名
APPLY TO PART NAME
R1-2360
量 測 代 碼 |  | A: Microscope B: Projector C: Caliper D: Pin gauge E: Height Caliper F: Visual inspection | [14 empty] | 量測單位 |  | +
MEASURING CODE | [16 empty] | 單位：mm |  | -
檢驗項目 | 量測工具 | 模號CAVITY |  |  |  |  | 1 |  | 2 |  | 3 | 4 |  | 5 | 6 | 7 | 8
INSP. ITEM | MEASURING TOOLS | 規格/標準 SPEC/WI | [16 empty] | Ø
(A) | A | Ø | 2.08 |  | + | 0.05 | 2.1037 |  | - |  | 2.1049 | 2.1026 |  | 2.1033 | 2.098 | 2.101 | 2.1064 |  |  | 2.13 | 26
[5 empty] | - | 0.05 | [13 empty] | 2.03 | 27
(B) | D | Ø | 1.97 |  | + | 0.05 | 2 |  | - |  | 1.99 | 1.98 |  | 1.99 | 1.99 | 2 | 2 |  |  | 2.02 | 28
[5 empty] | - | 0.05 | [13 empty] | 1.92 | 29
(C) | A | Ø | 2.08 |  | + | 0.05 | 2.0928 |  | - |  | 2.1007 | 2.1078 |  | 2.1158 | 2.1054 | 2.1137 | 2.0938 |  |  | 2.13 | 30
[5 empty] | - | 0.05 | [13 empty] | 2.03 | 31
(D) | C | Ø | 10.92 |  | + | 0.13 | 10.99 |  | - |  | 11.04 | 11.03 |  | 11.04 | 11.02 | 11 | 10.99 |  |  | 11.05 | 32
[5 empty] | - | 0.13 | [13 empty] | 10.79 | 33
(E) | T020701 | 塞規測試 QE10019 |  |  |  |  | GO |  | - |  | GO | GO |  | GO | GO | GO | GO |  |  |  | 34
|  | Go/No-go Gauge test | [18 empty] | 35
(F) | T1705001 | 6% Taper QE10002 |  |  |  |  | GO |  | - |  | GO | GO |  | GO | GO | GO | GO |  |  |  | 36
| (公 M) | Gauging test | [18 empty] | 37
(G) | T1405002 | 氣密測試 QE10001 |  |  |  |  | OK |  | - |  | OK | OK |  | OK | OK | OK | OK |  |  |  | 38
| (公 M) | Air leaking test | [18 empty] | 39
H | T1405002 | 壓裂測試 QE10017 | [6 empty] | - | [11 empty] | 40
| (公 M) | Stress cracking test
I | T1405001 | 滑牙測試 QE10014 | [6 empty] | -
Resistance to overriding test
J | T1405001 | 分離力測試 QE10016 | [6 empty] | -
Separation force test
K | T1405001 | 可旋出扭矩測試 QE10018 | [6 empty] | -
Unscrewing torque test
(L) | F | 外觀檢驗 MO09003 |  |  |  |  | OK |  | - |  | OK | OK |  | OK | OK | OK | OK
Appearance inspection
1.SET-UP需進行全部項目檢驗，巡檢僅檢驗( )項目。
Inspection items marked with parentheses ( ) are for patrol inspection, While all inspection items are subject to Set-up inspection.
2.各項不良之缺點, 請參考缺點代碼表(M10001-R01)。
Please refer to Defection Code (M10001-R01) for detailed defect categories.
(A): M12002， (B):M08006， (C): M12002， (D): M15005 | [13 empty] | B | 2017-09-05
[14 empty] | A | 2015-10-08
[8 empty] | 檢驗員： | [5 empty] | 版本 | 日期 | 製表 | 審核
[8 empty] | INSPECTOR | [5 empty] | REV. | DATE | ISSUED BY | APP.
MOULDEX QC10004-R02.B

## 180625E-2
QUALITY INSPECTION PLAN RECORD
品檢編號： | R01-048 | 品號： |  | R1-2360 | [5 empty] | 版本： | 9 | 品名： | 公轉式針基 (Male Luer Lock) |  |  |  | 頁次： | 2 | □
Q.I.P. NO. |  | P/N | [7 empty] | REV. |  | NAME |  |  |  |  | PAGE | 2
檢驗方式： |  |  | □ | SET UP 檢驗 |  |  |  |  | ■ | 巡檢 |  | 檢驗日期： |  | 180625E |  | 機台號碼： | 8 |  | ■
INSP. MODE |  |  |  | SET UP INSP. | [5 empty] | PATROL |  | DATE |  |  |  | MACHINE NO.
適 用 品 名
APPLY TO PART NAME
R1-2360
量 測 代 碼 |  | A: Microscope B: Projector C: Caliper D: Pin gauge E: Height Caliper F: Visual inspection | [14 empty] | 量測單位 |  | +
MEASURING CODE | [16 empty] | 單位：mm |  | -
檢驗項目 | 量測工具 | 模號CAVITY |  |  |  |  | 9 |  | 10 |  | 11 | 12 |  | 13 | 14 | 15 | 16
INSP. ITEM | MEASURING TOOLS | 規格/標準 SPEC/WI | [16 empty] | Ø
(A) | A | Ø | 2.08 |  | + | 0.05 | 2.0966 |  | 2.1017 |  | 2.0998 | 2.1084 |  | 2.1085 | 2.1034 | 2.0977 | 2.1024 |  |  | 2.13 | 26
[5 empty] | - | 0.05 | [13 empty] | 2.03 | 27
(B) | D | Ø | 1.97 |  | + | 0.05 | 1.99 |  | 1.99 |  | 1.98 | 1.99 |  | 1.99 | 1.99 | 1.99 | 1.99 |  |  | 2.02 | 28
[5 empty] | - | 0.05 | [13 empty] | 1.92 | 29
(C) | A | Ø | 2.08 |  | + | 0.05 | 2.0924 |  | 2.0957 |  | 2.1001 | 2.1016 |  | 2.1028 | 2.1044 | 2.0833 | 2.0973 |  |  | 2.13 | 30
[5 empty] | - | 0.05 | [13 empty] | 2.03 | 31
(D) | C | Ø | 10.92 |  | + | 0.13 | 11.01 |  | 10.99 |  | 11.03 | 11.03 |  | 11.03 | 11.04 | 11 | 11.03 |  |  | 11.05 | 32
[5 empty] | - | 0.13 | [13 empty] | 10.79 | 33
(E) | T020701 | 塞規測試 QE10019 |  |  |  |  | GO |  | GO |  | GO | GO |  | GO | GO | GO | GO |  |  |  | 34
|  | Go/No-go Gauge test | [18 empty] | 35
(F) | T1705001 | 6% Taper QE10002 |  |  |  |  | GO |  | GO |  | GO | GO |  | GO | GO | GO | GO |  |  |  | 36
| (公 M) | Gauging test | [18 empty] | 37
(G) | T1405002 | 氣密測試 QE10001 |  |  |  |  | OK |  | OK |  | OK | OK |  | OK | OK | OK | OK |  |  |  | 38
| (公 M) | Air leaking test | [18 empty] | 39
H | T1405002 | 壓裂測試 QE10017 | [18 empty] | 40
| (公 M) | Stress cracking test
I | T1405001 | 滑牙測試 QE10014
Resistance to overriding test
J | T1405001 | 分離力測試 QE10016
Separation force test
K | T1405001 | 可旋出扭矩測試 QE10018
Unscrewing torque test
(L) | F | 外觀檢驗 MO09003 |  |  |  |  | OK |  | OK |  | OK | OK |  | OK | OK | OK | OK
Appearance inspection
1.SET-UP需進行全部項目檢驗，巡檢僅檢驗( )項目。
Inspection items marked with parentheses ( ) are for patrol inspection, While all inspection items are subject to Set-up inspection.
2.各項不良之缺點, 請參考缺點代碼表(M10001-R01)。
Please refer to Defection Code (M10001-R01) for detailed defect categories.
(A): M12002， (B):M08006， (C): M12002， (D): M15005 | [13 empty] | B | 2017-09-05
[14 empty] | A | 2015-10-08
[8 empty] | 檢驗員： | [5 empty] | 版本 | 日期 | 製表 | 審核
[8 empty] | INSPECTOR | [5 empty] | REV. | DATE | ISSUED BY | APP.
MOULDEX QC10004-R02.B

## 180626D-1
QUALITY INSPECTION PLAN RECORD
品檢編號： | R01-048 | 品號： |  | R1-2360 | [5 empty] | 版本： | 9 | 品名： | 公轉式針基 (Male Luer Lock) |  |  |  | 頁次： | 1 | □
Q.I.P. NO. |  | P/N | [7 empty] | REV. |  | NAME |  |  |  |  | PAGE | 2
檢驗方式： |  |  | □ | SET UP 檢驗 |  |  |  |  | ■ | 巡檢 |  | 檢驗日期： |  | 180626D |  | 機台號碼： | 8 |  | ■
INSP. MODE |  |  |  | SET UP INSP. | [5 empty] | PATROL |  | DATE |  |  |  | MACHINE NO.
適 用 品 名
APPLY TO PART NAME
R1-2360
量 測 代 碼 |  | A: Microscope B: Projector C: Caliper D: Pin gauge E: Height Caliper F: Visual inspection | [14 empty] | 量測單位 |  | +
MEASURING CODE | [16 empty] | 單位：mm |  | -
檢驗項目 | 量測工具 | 模號CAVITY |  |  |  |  | 1 |  | 2 |  | 3 | 4 |  | 5 | 6 | 7 | 8
INSP. ITEM | MEASURING TOOLS | 規格/標準 SPEC/WI | [16 empty] | Ø
(A) | A | Ø | 2.08 |  | + | 0.05 | 2.1035 |  | - |  | 2.1035 | 2.0961 |  | 2.1 | 2.0937 | 2.0984 | 2.1055 |  |  | 2.13 | 26
[5 empty] | - | 0.05 | [13 empty] | 2.03 | 27
(B) | D | Ø | 1.97 |  | + | 0.05 | 2 |  | - |  | 1.99 | 1.98 |  | 1.99 | 1.99 | 2 | 2 |  |  | 2.02 | 28
[5 empty] | - | 0.05 | [13 empty] | 1.92 | 29
(C) | A | Ø | 2.08 |  | + | 0.05 | 2.1002 |  | - |  | 2.1061 | 2.0954 |  | 2.1059 | 2.0994 | 2.0956 | 2.0912 |  |  | 2.13 | 30
[5 empty] | - | 0.05 | [13 empty] | 2.03 | 31
(D) | C | Ø | 10.92 |  | + | 0.13 | 11 |  | - |  | 11.02 | 11.03 |  | 11.05 | 11.03 | 11.03 | 11 |  |  | 11.05 | 32
[5 empty] | - | 0.13 | [13 empty] | 10.79 | 33
(E) | T020701 | 塞規測試 QE10019 |  |  |  |  | GO |  | - |  | GO | GO |  | GO | GO | GO | GO |  |  |  | 34
|  | Go/No-go Gauge test | [18 empty] | 35
(F) | T1705001 | 6% Taper QE10002 |  |  |  |  | GO |  | - |  | GO | GO |  | GO | GO | GO | GO |  |  |  | 36
| (公 M) | Gauging test | [18 empty] | 37
(G) | T1405002 | 氣密測試 QE10001 |  |  |  |  | OK |  | - |  | OK | OK |  | OK | OK | OK | OK |  |  |  | 38
| (公 M) | Air leaking test | [18 empty] | 39
H | T1405002 | 壓裂測試 QE10017 | [6 empty] | - | [11 empty] | 40
| (公 M) | Stress cracking test
I | T1405001 | 滑牙測試 QE10014 | [6 empty] | -
Resistance to overriding test
J | T1405001 | 分離力測試 QE10016 | [6 empty] | -
Separation force test
K | T1405001 | 可旋出扭矩測試 QE10018 | [6 empty] | -
Unscrewing torque test
(L) | F | 外觀檢驗 MO09003 |  |  |  |  | OK |  | - |  | OK | OK |  | OK | OK | OK | OK
Appearance inspection
1.SET-UP需進行全部項目檢驗，巡檢僅檢驗( )項目。
Inspection items marked with parentheses ( ) are for patrol inspection, While all inspection items are subject to Set-up inspection.
2.各項不良之缺點, 請參考缺點代碼表(M10001-R01)。
Please refer to Defection Code (M10001-R01) for detailed defect categories.
(A): M12002， (B):M08006， (C): M12002， (D): M15005 | [13 empty] | B | 2017-09-05
[14 empty] | A | 2015-10-08
[8 empty] | 檢驗員： | [5 empty] | 版本 | 日期 | 製表 | 審核
[8 empty] | INSPECTOR | [5 empty] | REV. | DATE | ISSUED BY | APP.
MOULDEX QC10004-R02.B

## 180626D-2
QUALITY INSPECTION PLAN RECORD
品檢編號： | R01-048 | 品號： |  | R1-2360 | [5 empty] | 版本： | 9 | 品名： | 公轉式針基 (Male Luer Lock) |  |  |  | 頁次： | 2 | □
Q.I.P. NO. |  | P/N | [7 empty] | REV. |  | NAME |  |  |  |  | PAGE | 2
檢驗方式： |  |  | □ | SET UP 檢驗 |  |  |  |  | ■ | 巡檢 |  | 檢驗日期： |  | 180626D |  | 機台號碼： | 8 |  | ■
INSP. MODE |  |  |  | SET UP INSP. | [5 empty] | PATROL |  | DATE |  |  |  | MACHINE NO.
適 用 品 名
APPLY TO PART NAME
R1-2360
量 測 代 碼 |  | A: Microscope B: Projector C: Caliper D: Pin gauge E: Height Caliper F: Visual inspection | [14 empty] | 量測單位 |  | +
MEASURING CODE | [16 empty] | 單位：mm |  | -
檢驗項目 | 量測工具 | 模號CAVITY |  |  |  |  | 9 |  | 10 |  | 11 | 12 |  | 13 | 14 | 15 | 16
INSP. ITEM | MEASURING TOOLS | 規格/標準 SPEC/WI | [16 empty] | Ø
(A) | A | Ø | 2.08 |  | + | 0.05 | 2.0947 |  | 2.0993 |  | 2.0955 | 2.1023 |  | 2.1041 | 2.1008 | 2.0995 | 2.1025 |  |  | 2.13 | 26
[5 empty] | - | 0.05 | [13 empty] | 2.03 | 27
(B) | D | Ø | 1.97 |  | + | 0.05 | 1.99 |  | 1.99 |  | 1.98 | 1.99 |  | 1.99 | 1.99 | 1.99 | 1.99 |  |  | 2.02 | 28
[5 empty] | - | 0.05 | [13 empty] | 1.92 | 29
(C) | A | Ø | 2.08 |  | + | 0.05 | 2.095 |  | 2.0997 |  | 2.0977 | 2.085 |  | 2.0997 | 2.1006 | 2.083 | 2.1004 |  |  | 2.13 | 30
[5 empty] | - | 0.05 | [13 empty] | 2.03 | 31
(D) | C | Ø | 10.92 |  | + | 0.13 | 11.01 |  | 11.02 |  | 11.02 | 11.05 |  | 11.04 | 11.02 | 11.01 | 11 |  |  | 11.05 | 32
[5 empty] | - | 0.13 | [13 empty] | 10.79 | 33
(E) | T020701 | 塞規測試 QE10019 |  |  |  |  | GO |  | GO |  | GO | GO |  | GO | GO | GO | GO |  |  |  | 34
|  | Go/No-go Gauge test | [18 empty] | 35
(F) | T1705001 | 6% Taper QE10002 |  |  |  |  | GO |  | GO |  | GO | GO |  | GO | GO | GO | GO |  |  |  | 36
| (公 M) | Gauging test | [18 empty] | 37
(G) | T1405002 | 氣密測試 QE10001 |  |  |  |  | OK |  | OK |  | OK | OK |  | OK | OK | OK | OK |  |  |  | 38
| (公 M) | Air leaking test | [18 empty] | 39
H | T1405002 | 壓裂測試 QE10017 | [18 empty] | 40
| (公 M) | Stress cracking test
I | T1405001 | 滑牙測試 QE10014
Resistance to overriding test
J | T1405001 | 分離力測試 QE10016
Separation force test
K | T1405001 | 可旋出扭矩測試 QE10018
Unscrewing torque test
(L) | F | 外觀檢驗 MO09003 |  |  |  |  | OK |  | OK |  | OK | OK |  | OK | OK | OK | OK
Appearance inspection
1.SET-UP需進行全部項目檢驗，巡檢僅檢驗( )項目。
Inspection items marked with parentheses ( ) are for patrol inspection, While all inspection items are subject to Set-up inspection.
2.各項不良之缺點, 請參考缺點代碼表(M10001-R01)。
Please refer to Defection Code (M10001-R01) for detailed defect categories.
(A): M12002， (B):M08006， (C): M12002， (D): M15005 | [13 empty] | B | 2017-09-05
[14 empty] | A | 2015-10-08
[8 empty] | 檢驗員： | [5 empty] | 版本 | 日期 | 製表 | 審核
[8 empty] | INSPECTOR | [5 empty] | REV. | DATE | ISSUED BY | APP.
MOULDEX QC10004-R02.B

## 180626E-1
QUALITY INSPECTION PLAN RECORD
品檢編號： | R01-048 | 品號： |  | R1-2360 | [5 empty] | 版本： | 9 | 品名： | 公轉式針基 (Male Luer Lock) |  |  |  | 頁次： | 1 | □
Q.I.P. NO. |  | P/N | [7 empty] | REV. |  | NAME |  |  |  |  | PAGE | 2
檢驗方式： |  |  | □ | SET UP 檢驗 |  |  |  |  | ■ | 巡檢 |  | 檢驗日期： |  | 180626E |  | 機台號碼： | 8 |  | ■
INSP. MODE |  |  |  | SET UP INSP. | [5 empty] | PATROL |  | DATE |  |  |  | MACHINE NO.
適 用 品 名
APPLY TO PART NAME
R1-2360
量 測 代 碼 |  | A: Microscope B: Projector C: Caliper D: Pin gauge E: Height Caliper F: Visual inspection | [14 empty] | 量測單位 |  | +
MEASURING CODE | [16 empty] | 單位：mm |  | -
檢驗項目 | 量測工具 | 模號CAVITY |  |  |  |  | 1 |  | 2 |  | 3 | 4 |  | 5 | 6 | 7 | 8
INSP. ITEM | MEASURING TOOLS | 規格/標準 SPEC/WI | [16 empty] | Ø
(A) | A | Ø | 2.08 |  | + | 0.05 | 2.105 |  | - |  | 2.105 | 2.099 |  | 2.101 | 2.097 | 2.102 | 2.106 |  |  | 2.13 | 26
[5 empty] | - | 0.05 | [13 empty] | 2.03 | 27
(B) | D | Ø | 1.97 |  | + | 0.05 | 2 |  | - |  | 1.99 | 1.99 |  | 1.99 | 1.99 | 1.99 | 2 |  |  | 2.02 | 28
[5 empty] | - | 0.05 | [13 empty] | 1.92 | 29
(C) | A | Ø | 2.08 |  | + | 0.05 | 2.095 |  | - |  | 2.099 | 2.098 |  | 2.106 | 2.103 | 2.1 | 2.101 |  |  | 2.13 | 30
[5 empty] | - | 0.05 | [13 empty] | 2.03 | 31
(D) | C | Ø | 10.92 |  | + | 0.13 | 10.99 |  | - |  | 11.03 | 11.02 |  | 11.02 | 11 | 10.98 | 11 |  |  | 11.05 | 32
[5 empty] | - | 0.13 | [13 empty] | 10.79 | 33
(E) | T020701 | 塞規測試 QE10019 |  |  |  |  | GO |  | - |  | GO | GO |  | GO | GO | GO | GO |  |  |  | 34
|  | Go/No-go Gauge test | [18 empty] | 35
(F) | T1705001 | 6% Taper QE10002 |  |  |  |  | GO |  | - |  | GO | GO |  | GO | GO | GO | GO |  |  |  | 36
| (公 M) | Gauging test | [18 empty] | 37
(G) | T1405002 | 氣密測試 QE10001 |  |  |  |  | OK |  | - |  | OK | OK |  | OK | OK | OK | OK |  |  |  | 38
| (公 M) | Air leaking test | [18 empty] | 39
H | T1405002 | 壓裂測試 QE10017 | [6 empty] | - | [11 empty] | 40
| (公 M) | Stress cracking test
I | T1405001 | 滑牙測試 QE10014 | [6 empty] | -
Resistance to overriding test
J | T1405001 | 分離力測試 QE10016 | [6 empty] | -
Separation force test
K | T1405001 | 可旋出扭矩測試 QE10018 | [6 empty] | -
Unscrewing torque test
(L) | F | 外觀檢驗 MO09003 |  |  |  |  | OK |  | - |  | OK | OK |  | OK | OK | OK | OK
Appearance inspection
1.SET-UP需進行全部項目檢驗，巡檢僅檢驗( )項目。
Inspection items marked with parentheses ( ) are for patrol inspection, While all inspection items are subject to Set-up inspection.
2.各項不良之缺點, 請參考缺點代碼表(M10001-R01)。
Please refer to Defection Code (M10001-R01) for detailed defect categories.
(A): M12002， (B):M08006， (C): M12002， (D): M15005 | [13 empty] | B | 2017-09-05
[14 empty] | A | 2015-10-08
[8 empty] | 檢驗員： | [5 empty] | 版本 | 日期 | 製表 | 審核
[8 empty] | INSPECTOR | [5 empty] | REV. | DATE | ISSUED BY | APP.
MOULDEX QC10004-R02.B

## 180626E-2
QUALITY INSPECTION PLAN RECORD
品檢編號： | R01-048 | 品號： |  | R1-2360 | [5 empty] | 版本： | 9 | 品名： | 公轉式針基 (Male Luer Lock) |  |  |  | 頁次： | 2 | □
Q.I.P. NO. |  | P/N | [7 empty] | REV. |  | NAME |  |  |  |  | PAGE | 2
檢驗方式： |  |  | □ | SET UP 檢驗 |  |  |  |  | ■ | 巡檢 |  | 檢驗日期： |  | 180626E |  | 機台號碼： | 8 |  | ■
INSP. MODE |  |  |  | SET UP INSP. | [5 empty] | PATROL |  | DATE |  |  |  | MACHINE NO.
適 用 品 名
APPLY TO PART NAME
R1-2360
量 測 代 碼 |  | A: Microscope B: Projector C: Caliper D: Pin gauge E: Height Caliper F: Visual inspection | [14 empty] | 量測單位 |  | +
MEASURING CODE | [16 empty] | 單位：mm |  | -
檢驗項目 | 量測工具 | 模號CAVITY |  |  |  |  | 9 |  | 10 |  | 11 | 12 |  | 13 | 14 | 15 | 16
INSP. ITEM | MEASURING TOOLS | 規格/標準 SPEC/WI | [16 empty] | Ø
(A) | A | Ø | 2.08 |  | + | 0.05 | 2.101 |  | 2.106 |  | 2.097 | 2.104 |  | 2.108 | 2.104 | 2.096 | 2.104 |  |  | 2.13 | 26
[5 empty] | - | 0.05 | [13 empty] | 2.03 | 27
(B) | D | Ø | 1.97 |  | + | 0.05 | 1.99 |  | 2 |  | 1.99 | 1.99 |  | 1.99 | 1.99 | 1.99 | 1.99 |  |  | 2.02 | 28
[5 empty] | - | 0.05 | [13 empty] | 1.92 | 29
(C) | A | Ø | 2.08 |  | + | 0.05 | 2.09 |  | 2.094 |  | 2.097 | 2.102 |  | 2.102 | 2.101 | 2.085 | 2.097 |  |  | 2.13 | 30
[5 empty] | - | 0.05 | [13 empty] | 2.03 | 31
(D) | C | Ø | 10.92 |  | + | 0.13 | 10.99 |  | 10.99 |  | 11.03 | 11.02 |  | 11.02 | 11.01 | 11.01 | 11 |  |  | 11.05 | 32
[5 empty] | - | 0.13 | [13 empty] | 10.79 | 33
(E) | T020701 | 塞規測試 QE10019 |  |  |  |  | GO |  | GO |  | GO | GO |  | GO | GO | GO | GO |  |  |  | 34
|  | Go/No-go Gauge test | [18 empty] | 35
(F) | T1705001 | 6% Taper QE10002 |  |  |  |  | GO |  | GO |  | GO | GO |  | GO | GO | GO | GO |  |  |  | 36
| (公 M) | Gauging test | [18 empty] | 37
(G) | T1405002 | 氣密測試 QE10001 |  |  |  |  | OK |  | OK |  | OK | OK |  | OK | OK | OK | OK |  |  |  | 38
| (公 M) | Air leaking test | [18 empty] | 39
H | T1405002 | 壓裂測試 QE10017 | [18 empty] | 40
| (公 M) | Stress cracking test
I | T1405001 | 滑牙測試 QE10014
Resistance to overriding test
J | T1405001 | 分離力測試 QE10016
Separation force test
K | T1405001 | 可旋出扭矩測試 QE10018
Unscrewing torque test
(L) | F | 外觀檢驗 MO09003 |  |  |  |  | OK |  | OK |  | OK | OK |  | OK | OK | OK | OK
Appearance inspection
1.SET-UP需進行全部項目檢驗，巡檢僅檢驗( )項目。
Inspection items marked with parentheses ( ) are for patrol inspection, While all inspection items are subject to Set-up inspection.
2.各項不良之缺點, 請參考缺點代碼表(M10001-R01)。
Please refer to Defection Code (M10001-R01) for detailed defect categories.
(A): M12002， (B):M08006， (C): M12002， (D): M15005 | [13 empty] | B | 2017-09-05
[14 empty] | A | 2015-10-08
[8 empty] | 檢驗員： | [5 empty] | 版本 | 日期 | 製表 | 審核
[8 empty] | INSPECTOR | [5 empty] | REV. | DATE | ISSUED BY | APP.
MOULDEX QC10004-R02.B

## 180627D-1
QUALITY INSPECTION PLAN RECORD
品檢編號： | R01-048 | 品號： |  | R1-2360 | [5 empty] | 版本： | 9 | 品名： | 公轉式針基 (Male Luer Lock) |  |  |  | 頁次： | 1 | □
Q.I.P. NO. |  | P/N | [7 empty] | REV. |  | NAME |  |  |  |  | PAGE | 2
檢驗方式： |  |  | □ | SET UP 檢驗 |  |  |  |  | ■ | 巡檢 |  | 檢驗日期： |  | 180627D |  | 機台號碼： | 8 |  | ■
INSP. MODE |  |  |  | SET UP INSP. | [5 empty] | PATROL |  | DATE |  |  |  | MACHINE NO.
適 用 品 名
APPLY TO PART NAME
R1-2360
量 測 代 碼 |  | A: Microscope B: Projector C: Caliper D: Pin gauge E: Height Caliper F: Visual inspection | [14 empty] | 量測單位 |  | +
MEASURING CODE | [16 empty] | 單位：mm |  | -
檢驗項目 | 量測工具 | 模號CAVITY |  |  |  |  | 1 |  | 2 |  | 3 | 4 |  | 5 | 6 | 7 | 8
INSP. ITEM | MEASURING TOOLS | 規格/標準 SPEC/WI | [16 empty] | Ø
(A) | A | Ø | 2.08 |  | + | 0.05 | 2.104 |  | - |  | 2.104 | 2.098 |  | 2.1 | 2.098 | 2.101 | 2.105 |  |  | 2.13 | 26
[5 empty] | - | 0.05 | [13 empty] | 2.03 | 27
(B) | D | Ø | 1.97 |  | + | 0.05 | 2 |  | - |  | 1.99 | 1.99 |  | 1.99 | 1.99 | 1.99 | 1.99 |  |  | 2.02 | 28
[5 empty] | - | 0.05 | [13 empty] | 1.92 | 29
(C) | A | Ø | 2.08 |  | + | 0.05 | 2.091 |  | - |  | 2.098 | 2.094 |  | 2.108 | 2.096 | 2.095 | 2.092 |  |  | 2.13 | 30
[5 empty] | - | 0.05 | [13 empty] | 2.03 | 31
(D) | C | Ø | 10.92 |  | + | 0.13 | 10.99 |  | - |  | 11.01 | 11.01 |  | 11.02 | 11.01 | 11.02 | 10.99 |  |  | 11.05 | 32
[5 empty] | - | 0.13 | [13 empty] | 10.79 | 33
(E) | T020701 | 塞規測試 QE10019 |  |  |  |  | GO |  | - |  | GO | GO |  | GO | GO | GO | GO |  |  |  | 34
|  | Go/No-go Gauge test | [18 empty] | 35
(F) | T1705001 | 6% Taper QE10002 |  |  |  |  | GO |  | - |  | GO | GO |  | GO | GO | GO | GO |  |  |  | 36
| (公 M) | Gauging test | [18 empty] | 37
(G) | T1405002 | 氣密測試 QE10001 |  |  |  |  | OK |  | - |  | OK | OK |  | OK | OK | OK | OK |  |  |  | 38
| (公 M) | Air leaking test | [18 empty] | 39
H | T1405002 | 壓裂測試 QE10017 | [6 empty] | - | [11 empty] | 40
| (公 M) | Stress cracking test
I | T1405001 | 滑牙測試 QE10014 | [6 empty] | -
Resistance to overriding test
J | T1405001 | 分離力測試 QE10016 | [6 empty] | -
Separation force test
K | T1405001 | 可旋出扭矩測試 QE10018 | [6 empty] | -
Unscrewing torque test
(L) | F | 外觀檢驗 MO09003 |  |  |  |  | OK |  | - |  | OK | OK |  | OK | OK | OK | OK
Appearance inspection
1.SET-UP需進行全部項目檢驗，巡檢僅檢驗( )項目。
Inspection items marked with parentheses ( ) are for patrol inspection, While all inspection items are subject to Set-up inspection.
2.各項不良之缺點, 請參考缺點代碼表(M10001-R01)。
Please refer to Defection Code (M10001-R01) for detailed defect categories.
(A): M12002， (B):M08006， (C): M12002， (D): M15005 | [13 empty] | B | 2017-09-05
[14 empty] | A | 2015-10-08
[8 empty] | 檢驗員： | [5 empty] | 版本 | 日期 | 製表 | 審核
[8 empty] | INSPECTOR | [5 empty] | REV. | DATE | ISSUED BY | APP.
MOULDEX QC10004-R02.B

## 180627D-2
QUALITY INSPECTION PLAN RECORD
品檢編號： | R01-048 | 品號： |  | R1-2360 | [5 empty] | 版本： | 9 | 品名： | 公轉式針基 (Male Luer Lock) |  |  |  | 頁次： | 2 | □
Q.I.P. NO. |  | P/N | [7 empty] | REV. |  | NAME |  |  |  |  | PAGE | 2
檢驗方式： |  |  | □ | SET UP 檢驗 |  |  |  |  | ■ | 巡檢 |  | 檢驗日期： |  | 180627D |  | 機台號碼： | 8 |  | ■
INSP. MODE |  |  |  | SET UP INSP. | [5 empty] | PATROL |  | DATE |  |  |  | MACHINE NO.
適 用 品 名
APPLY TO PART NAME
R1-2360
量 測 代 碼 |  | A: Microscope B: Projector C: Caliper D: Pin gauge E: Height Caliper F: Visual inspection | [14 empty] | 量測單位 |  | +
MEASURING CODE | [16 empty] | 單位：mm |  | -
檢驗項目 | 量測工具 | 模號CAVITY |  |  |  |  | 9 |  | 10 |  | 11 | 12 |  | 13 | 14 | 15 | 16
INSP. ITEM | MEASURING TOOLS | 規格/標準 SPEC/WI | [16 empty] | Ø
(A) | A | Ø | 2.08 |  | + | 0.05 | 2.099 |  | 2.103 |  | 2.096 | 2.104 |  | 2.107 | 2.104 | 2.096 | 2.103 |  |  | 2.13 | 26
[5 empty] | - | 0.05 | [13 empty] | 2.03 | 27
(B) | D | Ø | 1.97 |  | + | 0.05 | 1.99 |  | 2 |  | 1.99 | 1.99 |  | 1.99 | 1.99 | 1.99 | 1.99 |  |  | 2.02 | 28
[5 empty] | - | 0.05 | [13 empty] | 1.92 | 29
(C) | A | Ø | 2.08 |  | + | 0.05 | 2.09 |  | 2.096 |  | 2.1 | 2.102 |  | 2.102 | 2.1 | 2.08 | 2.096 |  |  | 2.13 | 30
[5 empty] | - | 0.05 | [13 empty] | 2.03 | 31
(D) | C | Ø | 10.92 |  | + | 0.13 | 10.99 |  | 11 |  | 11 | 11.03 |  | 11.03 | 11.02 | 10.99 | 11 |  |  | 11.05 | 32
[5 empty] | - | 0.13 | [13 empty] | 10.79 | 33
(E) | T020701 | 塞規測試 QE10019 |  |  |  |  | GO |  | GO |  | GO | GO |  | GO | GO | GO | GO |  |  |  | 34
|  | Go/No-go Gauge test | [18 empty] | 35
(F) | T1705001 | 6% Taper QE10002 |  |  |  |  | GO |  | GO |  | GO | GO |  | GO | GO | GO | GO |  |  |  | 36
| (公 M) | Gauging test | [18 empty] | 37
(G) | T1405002 | 氣密測試 QE10001 |  |  |  |  | OK |  | OK |  | OK | OK |  | OK | OK | OK | OK |  |  |  | 38
| (公 M) | Air leaking test | [18 empty] | 39
H | T1405002 | 壓裂測試 QE10017 | [18 empty] | 40
| (公 M) | Stress cracking test
I | T1405001 | 滑牙測試 QE10014
Resistance to overriding test
J | T1405001 | 分離力測試 QE10016
Separation force test
K | T1405001 | 可旋出扭矩測試 QE10018
Unscrewing torque test
(L) | F | 外觀檢驗 MO09003 |  |  |  |  | OK |  | OK |  | OK | OK |  | OK | OK | OK | OK
Appearance inspection
1.SET-UP需進行全部項目檢驗，巡檢僅檢驗( )項目。
Inspection items marked with parentheses ( ) are for patrol inspection, While all inspection items are subject to Set-up inspection.
2.各項不良之缺點, 請參考缺點代碼表(M10001-R01)。
Please refer to Defection Code (M10001-R01) for detailed defect categories.
(A): M12002， (B):M08006， (C): M12002， (D): M15005 | [13 empty] | B | 2017-09-05
[14 empty] | A | 2015-10-08
[8 empty] | 檢驗員： | [5 empty] | 版本 | 日期 | 製表 | 審核
[8 empty] | INSPECTOR | [5 empty] | REV. | DATE | ISSUED BY | APP.
MOULDEX QC10004-R02.B

## 180627E-1
QUALITY INSPECTION PLAN RECORD
品檢編號： | R01-048 | 品號： |  | R1-2360 | [5 empty] | 版本： | 9 | 品名： | 公轉式針基 (Male Luer Lock) |  |  |  | 頁次： | 1 | □
Q.I.P. NO. |  | P/N | [7 empty] | REV. |  | NAME |  |  |  |  | PAGE | 2
檢驗方式： |  |  | □ | SET UP 檢驗 |  |  |  |  | ■ | 巡檢 |  | 檢驗日期： |  | 180627E |  | 機台號碼： | 8 |  | ■
INSP. MODE |  |  |  | SET UP INSP. | [5 empty] | PATROL |  | DATE |  |  |  | MACHINE NO.
適 用 品 名
APPLY TO PART NAME
R1-2360
量 測 代 碼 |  | A: Microscope B: Projector C: Caliper D: Pin gauge E: Height Caliper F: Visual inspection | [14 empty] | 量測單位 |  | +
MEASURING CODE | [16 empty] | 單位：mm |  | -
檢驗項目 | 量測工具 | 模號CAVITY |  |  |  |  | 1 |  | 2 |  | 3 | 4 |  | 5 | 6 | 7 | 8
INSP. ITEM | MEASURING TOOLS | 規格/標準 SPEC/WI | [16 empty] | Ø
(A) | A | Ø | 2.08 |  | + | 0.05 | 2.102 |  | - |  | 2.1023 | 2.1006 |  | 2.102 | 2.0996 | 2.1077 | 2.1061 |  |  | 2.13 | 26
[5 empty] | - | 0.05 | [13 empty] | 2.03 | 27
(B) | D | Ø | 1.97 |  | + | 0.05 | 2 |  | - |  | 1.99 | 1.99 |  | 1.99 | 1.99 | 1.99 | 2 |  |  | 2.02 | 28
[5 empty] | - | 0.05 | [13 empty] | 1.92 | 29
(C) | A | Ø | 2.08 |  | + | 0.05 | 2.0915 |  | - |  | 2.0961 | 2.0944 |  | 2.1073 | 2.0951 | 2.0927 | 2.0914 |  |  | 2.13 | 30
[5 empty] | - | 0.05 | [13 empty] | 2.03 | 31
(D) | C | Ø | 10.92 |  | + | 0.13 | 11 |  | - |  | 11.03 | 11.05 |  | 11.04 | 11.03 | 11 | 11.01 |  |  | 11.05 | 32
[5 empty] | - | 0.13 | [13 empty] | 10.79 | 33
(E) | T020701 | 塞規測試 QE10019 |  |  |  |  | GO |  | - |  | GO | GO |  | GO | GO | GO | GO |  |  |  | 34
|  | Go/No-go Gauge test | [18 empty] | 35
(F) | T1705001 | 6% Taper QE10002 |  |  |  |  | GO |  | - |  | GO | GO |  | GO | GO | GO | GO |  |  |  | 36
| (公 M) | Gauging test | [18 empty] | 37
(G) | T1405002 | 氣密測試 QE10001 |  |  |  |  | OK |  | - |  | OK | OK |  | OK | OK | OK | OK |  |  |  | 38
| (公 M) | Air leaking test | [18 empty] | 39
H | T1405002 | 壓裂測試 QE10017 | [6 empty] | - | [11 empty] | 40
| (公 M) | Stress cracking test
I | T1405001 | 滑牙測試 QE10014 | [6 empty] | -
Resistance to overriding test
J | T1405001 | 分離力測試 QE10016 | [6 empty] | -
Separation force test
K | T1405001 | 可旋出扭矩測試 QE10018 | [6 empty] | -
Unscrewing torque test
(L) | F | 外觀檢驗 MO09003 |  |  |  |  | OK |  | - |  | OK | OK |  | OK | OK | OK | OK
Appearance inspection
1.SET-UP需進行全部項目檢驗，巡檢僅檢驗( )項目。
Inspection items marked with parentheses ( ) are for patrol inspection, While all inspection items are subject to Set-up inspection.
2.各項不良之缺點, 請參考缺點代碼表(M10001-R01)。
Please refer to Defection Code (M10001-R01) for detailed defect categories.
(A): M12002， (B):M08006， (C): M12002， (D): M15005 | [13 empty] | B | 2017-09-05
[14 empty] | A | 2015-10-08
[8 empty] | 檢驗員： | [5 empty] | 版本 | 日期 | 製表 | 審核
[8 empty] | INSPECTOR | [5 empty] | REV. | DATE | ISSUED BY | APP.
MOULDEX QC10004-R02.B

## 180627E-2
QUALITY INSPECTION PLAN RECORD
品檢編號： | R01-048 | 品號： |  | R1-2360 | [5 empty] | 版本： | 9 | 品名： | 公轉式針基 (Male Luer Lock) |  |  |  | 頁次： | 2 | □
Q.I.P. NO. |  | P/N | [7 empty] | REV. |  | NAME |  |  |  |  | PAGE | 2
檢驗方式： |  |  | □ | SET UP 檢驗 |  |  |  |  | ■ | 巡檢 |  | 檢驗日期： |  | 180627E |  | 機台號碼： | 8 |  | ■
INSP. MODE |  |  |  | SET UP INSP. | [5 empty] | PATROL |  | DATE |  |  |  | MACHINE NO.
適 用 品 名
APPLY TO PART NAME
R1-2360
量 測 代 碼 |  | A: Microscope B: Projector C: Caliper D: Pin gauge E: Height Caliper F: Visual inspection | [14 empty] | 量測單位 |  | +
MEASURING CODE | [16 empty] | 單位：mm |  | -
檢驗項目 | 量測工具 | 模號CAVITY |  |  |  |  | 9 |  | 10 |  | 11 | 12 |  | 13 | 14 | 15 | 16
INSP. ITEM | MEASURING TOOLS | 規格/標準 SPEC/WI | [16 empty] | Ø
(A) | A | Ø | 2.08 |  | + | 0.05 | 2.0967 |  | 2.105 |  | 2.097 | 2.1042 |  | 2.1072 | 2.1041 | 2.0963 | 2.1037 |  |  | 2.13 | 26
[5 empty] | - | 0.05 | [13 empty] | 2.03 | 27
(B) | D | Ø | 1.97 |  | + | 0.05 | 1.99 |  | 2 |  | 1.98 | 1.99 |  | 1.99 | 1.99 | 1.99 | 2 |  |  | 2.02 | 28
[5 empty] | - | 0.05 | [13 empty] | 1.92 | 29
(C) | A | Ø | 2.08 |  | + | 0.05 | 2.0898 |  | 2.094 |  | 2.0936 | 2.0999 |  | 2.103 | 2.0982 | 2.08 | 2.0946 |  |  | 2.13 | 30
[5 empty] | - | 0.05 | [13 empty] | 2.03 | 31
(D) | C | Ø | 10.92 |  | + | 0.13 | 11.01 |  | 11.01 |  | 11.03 | 11.03 |  | 11.03 | 11.05 | 11 | 11 |  |  | 11.05 | 32
[5 empty] | - | 0.13 | [13 empty] | 10.79 | 33
(E) | T020701 | 塞規測試 QE10019 |  |  |  |  | GO |  | GO |  | GO | GO |  | GO | GO | GO | GO |  |  |  | 34
|  | Go/No-go Gauge test | [18 empty] | 35
(F) | T1705001 | 6% Taper QE10002 |  |  |  |  | GO |  | GO |  | GO | GO |  | GO | GO | GO | GO |  |  |  | 36
| (公 M) | Gauging test | [18 empty] | 37
(G) | T1405002 | 氣密測試 QE10001 |  |  |  |  | OK |  | OK |  | OK | OK |  | OK | OK | OK | OK |  |  |  | 38
| (公 M) | Air leaking test | [18 empty] | 39
H | T1405002 | 壓裂測試 QE10017 | [18 empty] | 40
| (公 M) | Stress cracking test
I | T1405001 | 滑牙測試 QE10014
Resistance to overriding test
J | T1405001 | 分離力測試 QE10016
Separation force test
K | T1405001 | 可旋出扭矩測試 QE10018
Unscrewing torque test
(L) | F | 外觀檢驗 MO09003 |  |  |  |  | OK |  | OK |  | OK | OK |  | OK | OK | OK | OK
Appearance inspection
1.SET-UP需進行全部項目檢驗，巡檢僅檢驗( )項目。
Inspection items marked with parentheses ( ) are for patrol inspection, While all inspection items are subject to Set-up inspection.
2.各項不良之缺點, 請參考缺點代碼表(M10001-R01)。
Please refer to Defection Code (M10001-R01) for detailed defect categories.
(A): M12002， (B):M08006， (C): M12002， (D): M15005 | [13 empty] | B | 2017-09-05
[14 empty] | A | 2015-10-08
[8 empty] | 檢驗員： | [5 empty] | 版本 | 日期 | 製表 | 審核
[8 empty] | INSPECTOR | [5 empty] | REV. | DATE | ISSUED BY | APP.
MOULDEX QC10004-R02.B

## 180628D-1
QUALITY INSPECTION PLAN RECORD
品檢編號： | R01-048 | 品號： |  | R1-2360 | [5 empty] | 版本： | 9 | 品名： | 公轉式針基 (Male Luer Lock) |  |  |  | 頁次： | 1 | □
Q.I.P. NO. |  | P/N | [7 empty] | REV. |  | NAME |  |  |  |  | PAGE | 2
檢驗方式： |  |  | □ | SET UP 檢驗 |  |  |  |  | ■ | 巡檢 |  | 檢驗日期： |  | 180628D |  | 機台號碼： | 8 |  | ■
INSP. MODE |  |  |  | SET UP INSP. | [5 empty] | PATROL |  | DATE |  |  |  | MACHINE NO.
適 用 品 名
APPLY TO PART NAME
R1-2360
量 測 代 碼 |  | A: Microscope B: Projector C: Caliper D: Pin gauge E: Height Caliper F: Visual inspection | [14 empty] | 量測單位 |  | +
MEASURING CODE | [16 empty] | 單位：mm |  | -
檢驗項目 | 量測工具 | 模號CAVITY |  |  |  |  | 1 |  | 2 |  | 3 | 4 |  | 5 | 6 | 7 | 8
INSP. ITEM | MEASURING TOOLS | 規格/標準 SPEC/WI | [16 empty] | Ø
(A) | A | Ø | 2.08 |  | + | 0.05 | 2.104 |  | - |  | 2.108 | 2.105 |  | 2.107 | 2.102 | 2.103 | 2.104 |  |  | 2.13 | 26
[5 empty] | - | 0.05 | [13 empty] | 2.03 | 27
(B) | D | Ø | 1.97 |  | + | 0.05 | 2 |  | - |  | 1.99 | 1.99 |  | 1.99 | 1.99 | 1.99 | 1.99 |  |  | 2.02 | 28
[5 empty] | - | 0.05 | [13 empty] | 1.92 | 29
(C) | A | Ø | 2.08 |  | + | 0.05 | 2.092 |  | - |  | 2.099 | 2.092 |  | 2.102 | 2.094 | 2.09 | 2.089 |  |  | 2.13 | 30
[5 empty] | - | 0.05 | [13 empty] | 2.03 | 31
(D) | C | Ø | 10.92 |  | + | 0.13 | 10.99 |  | - |  | 11.02 | 11.02 |  | 11.01 | 11.03 | 11.03 | 10.99 |  |  | 11.05 | 32
[5 empty] | - | 0.13 | [13 empty] | 10.79 | 33
(E) | T020701 | 塞規測試 QE10019 |  |  |  |  | GO |  | - |  | GO | GO |  | GO | GO | GO | GO |  |  |  | 34
|  | Go/No-go Gauge test | [18 empty] | 35
(F) | T1705001 | 6% Taper QE10002 |  |  |  |  | GO |  | - |  | GO | GO |  | GO | GO | GO | GO |  |  |  | 36
| (公 M) | Gauging test | [18 empty] | 37
(G) | T1405002 | 氣密測試 QE10001 |  |  |  |  | OK |  | - |  | OK | OK |  | OK | OK | OK | OK |  |  |  | 38
| (公 M) | Air leaking test | [18 empty] | 39
H | T1405002 | 壓裂測試 QE10017 | [6 empty] | - | [11 empty] | 40
| (公 M) | Stress cracking test
I | T1405001 | 滑牙測試 QE10014 | [6 empty] | -
Resistance to overriding test
J | T1405001 | 分離力測試 QE10016 | [6 empty] | -
Separation force test
K | T1405001 | 可旋出扭矩測試 QE10018 | [6 empty] | -
Unscrewing torque test
(L) | F | 外觀檢驗 MO09003 |  |  |  |  | OK |  | - |  | OK | OK |  | OK | OK | OK | OK
Appearance inspection
1.SET-UP需進行全部項目檢驗，巡檢僅檢驗( )項目。
Inspection items marked with parentheses ( ) are for patrol inspection, While all inspection items are subject to Set-up inspection.
2.各項不良之缺點, 請參考缺點代碼表(M10001-R01)。
Please refer to Defection Code (M10001-R01) for detailed defect categories.
(A): M12002， (B):M08006， (C): M12002， (D): M15005 | [13 empty] | B | 2017-09-05
[14 empty] | A | 2015-10-08
[8 empty] | 檢驗員： | [5 empty] | 版本 | 日期 | 製表 | 審核
[8 empty] | INSPECTOR | [5 empty] | REV. | DATE | ISSUED BY | APP.
MOULDEX QC10004-R02.B

## 180628D-2
QUALITY INSPECTION PLAN RECORD
品檢編號： | R01-048 | 品號： |  | R1-2360 | [5 empty] | 版本： | 9 | 品名： | 公轉式針基 (Male Luer Lock) |  |  |  | 頁次： | 2 | □
Q.I.P. NO. |  | P/N | [7 empty] | REV. |  | NAME |  |  |  |  | PAGE | 2
檢驗方式： |  |  | □ | SET UP 檢驗 |  |  |  |  | ■ | 巡檢 |  | 檢驗日期： |  | 180628D |  | 機台號碼： | 8 |  | ■
INSP. MODE |  |  |  | SET UP INSP. | [5 empty] | PATROL |  | DATE |  |  |  | MACHINE NO.
適 用 品 名
APPLY TO PART NAME
R1-2360
量 測 代 碼 |  | A: Microscope B: Projector C: Caliper D: Pin gauge E: Height Caliper F: Visual inspection | [14 empty] | 量測單位 |  | +
MEASURING CODE | [16 empty] | 單位：mm |  | -
檢驗項目 | 量測工具 | 模號CAVITY |  |  |  |  | 9 |  | 10 |  | 11 | 12 |  | 13 | 14 | 15 | 16
INSP. ITEM | MEASURING TOOLS | 規格/標準 SPEC/WI | [16 empty] | Ø
(A) | A | Ø | 2.08 |  | + | 0.05 | 2.099 |  | 2.105 |  | 2.101 | 2.108 |  | 2.106 | 2.103 | 2.097 | 2.104 |  |  | 2.13 | 26
[5 empty] | - | 0.05 | [13 empty] | 2.03 | 27
(B) | D | Ø | 1.97 |  | + | 0.05 | 1.99 |  | 2 |  | 1.99 | 1.99 |  | 1.99 | 1.99 | 1.99 | 2 |  |  | 2.02 | 28
[5 empty] | - | 0.05 | [13 empty] | 1.92 | 29
(C) | A | Ø | 2.08 |  | + | 0.05 | 2.088 |  | 2.097 |  | 2.096 | 2.099 |  | 2.088 | 2.098 | 2.077 | 2.093 |  |  | 2.13 | 30
[5 empty] | - | 0.05 | [13 empty] | 2.03 | 31
(D) | C | Ø | 10.92 |  | + | 0.13 | 11.01 |  | 10.99 |  | 11.03 | 11.03 |  | 11.03 | 11.02 | 11 | 11.01 |  |  | 11.05 | 32
[5 empty] | - | 0.13 | [13 empty] | 10.79 | 33
(E) | T020701 | 塞規測試 QE10019 |  |  |  |  | GO |  | GO |  | GO | GO |  | GO | GO | GO | GO |  |  |  | 34
|  | Go/No-go Gauge test | [18 empty] | 35
(F) | T1705001 | 6% Taper QE10002 |  |  |  |  | GO |  | GO |  | GO | GO |  | GO | GO | GO | GO |  |  |  | 36
| (公 M) | Gauging test | [18 empty] | 37
(G) | T1405002 | 氣密測試 QE10001 |  |  |  |  | OK |  | OK |  | OK | OK |  | OK | OK | OK | OK |  |  |  | 38
| (公 M) | Air leaking test | [18 empty] | 39
H | T1405002 | 壓裂測試 QE10017 | [18 empty] | 40
| (公 M) | Stress cracking test
I | T1405001 | 滑牙測試 QE10014
Resistance to overriding test
J | T1405001 | 分離力測試 QE10016
Separation force test
K | T1405001 | 可旋出扭矩測試 QE10018
Unscrewing torque test
(L) | F | 外觀檢驗 MO09003 |  |  |  |  | OK |  | OK |  | OK | OK |  | OK | OK | OK | OK
Appearance inspection
1.SET-UP需進行全部項目檢驗，巡檢僅檢驗( )項目。
Inspection items marked with parentheses ( ) are for patrol inspection, While all inspection items are subject to Set-up inspection.
2.各項不良之缺點, 請參考缺點代碼表(M10001-R01)。
Please refer to Defection Code (M10001-R01) for detailed defect categories.
(A): M12002， (B):M08006， (C): M12002， (D): M15005 | [13 empty] | B | 2017-09-05
[14 empty] | A | 2015-10-08
[8 empty] | 檢驗員： | [5 empty] | 版本 | 日期 | 製表 | 審核
[8 empty] | INSPECTOR | [5 empty] | REV. | DATE | ISSUED BY | APP.
MOULDEX QC10004-R02.B

## 180628E-1
QUALITY INSPECTION PLAN RECORD
品檢編號： | R01-048 | 品號： |  | R1-2360 | [5 empty] | 版本： | 9 | 品名： | 公轉式針基 (Male Luer Lock) |  |  |  | 頁次： | 1 | □
Q.I.P. NO. |  | P/N | [7 empty] | REV. |  | NAME |  |  |  |  | PAGE | 2
檢驗方式： |  |  | □ | SET UP 檢驗 |  |  |  |  | ■ | 巡檢 |  | 檢驗日期： |  | 180628E |  | 機台號碼： | 8 |  | ■
INSP. MODE |  |  |  | SET UP INSP. | [5 empty] | PATROL |  | DATE |  |  |  | MACHINE NO.
適 用 品 名
APPLY TO PART NAME
R1-2360
量 測 代 碼 |  | A: Microscope B: Projector C: Caliper D: Pin gauge E: Height Caliper F: Visual inspection | [14 empty] | 量測單位 |  | +
MEASURING CODE | [16 empty] | 單位：mm |  | -
檢驗項目 | 量測工具 | 模號CAVITY |  |  |  |  | 1 |  | 2 |  | 3 | 4 |  | 5 | 6 | 7 | 8
INSP. ITEM | MEASURING TOOLS | 規格/標準 SPEC/WI | [16 empty] | Ø
(A) | A | Ø | 2.08 |  | + | 0.05 | 2.104 |  | - |  | 2.102 | 2.101 |  | 2.099 | 2.097 | 2.101 | 2.104 |  |  | 2.13 | 26
[5 empty] | - | 0.05 | [13 empty] | 2.03 | 27
(B) | D | Ø | 1.97 |  | + | 0.05 | 2 |  | - |  | 1.99 | 1.99 |  | 1.99 | 1.99 | 1.99 | 1.99 |  |  | 2.02 | 28
[5 empty] | - | 0.05 | [13 empty] | 1.92 | 29
(C) | A | Ø | 2.08 |  | + | 0.05 | 2.095 |  | - |  | 2.102 | 2.099 |  | 2.105 | 2.101 | 2.098 | 2.098 |  |  | 2.13 | 30
[5 empty] | - | 0.05 | [13 empty] | 2.03 | 31
(D) | C | Ø | 10.92 |  | + | 0.13 | 11.01 |  | - |  | 11.02 | 11.01 |  | 11.03 | 11.01 | 11 | 11 |  |  | 11.05 | 32
[5 empty] | - | 0.13 | [13 empty] | 10.79 | 33
(E) | T020701 | 塞規測試 QE10019 |  |  |  |  | GO |  | - |  | GO | GO |  | GO | GO | GO | GO |  |  |  | 34
|  | Go/No-go Gauge test | [18 empty] | 35
(F) | T1705001 | 6% Taper QE10002 |  |  |  |  | GO |  | - |  | GO | GO |  | GO | GO | GO | GO |  |  |  | 36
| (公 M) | Gauging test | [18 empty] | 37
(G) | T1405002 | 氣密測試 QE10001 |  |  |  |  | OK |  | - |  | OK | OK |  | OK | OK | OK | OK |  |  |  | 38
| (公 M) | Air leaking test | [18 empty] | 39
H | T1405002 | 壓裂測試 QE10017 | [6 empty] | - | [11 empty] | 40
| (公 M) | Stress cracking test
I | T1405001 | 滑牙測試 QE10014 | [6 empty] | -
Resistance to overriding test
J | T1405001 | 分離力測試 QE10016 | [6 empty] | -
Separation force test
K | T1405001 | 可旋出扭矩測試 QE10018 | [6 empty] | -
Unscrewing torque test
(L) | F | 外觀檢驗 MO09003 |  |  |  |  | OK |  | - |  | OK | OK |  | OK | OK | OK | OK
Appearance inspection
1.SET-UP需進行全部項目檢驗，巡檢僅檢驗( )項目。
Inspection items marked with parentheses ( ) are for patrol inspection, While all inspection items are subject to Set-up inspection.
2.各項不良之缺點, 請參考缺點代碼表(M10001-R01)。
Please refer to Defection Code (M10001-R01) for detailed defect categories.
(A): M12002， (B):M08006， (C): M12002， (D): M15005 | [13 empty] | B | 2017-09-05
[14 empty] | A | 2015-10-08
[8 empty] | 檢驗員： | [5 empty] | 版本 | 日期 | 製表 | 審核
[8 empty] | INSPECTOR | [5 empty] | REV. | DATE | ISSUED BY | APP.
MOULDEX QC10004-R02.B

## 180628E-2
QUALITY INSPECTION PLAN RECORD
品檢編號： | R01-048 | 品號： |  | R1-2360 | [5 empty] | 版本： | 9 | 品名： | 公轉式針基 (Male Luer Lock) |  |  |  | 頁次： | 2 | □
Q.I.P. NO. |  | P/N | [7 empty] | REV. |  | NAME |  |  |  |  | PAGE | 2
檢驗方式： |  |  | □ | SET UP 檢驗 |  |  |  |  | ■ | 巡檢 |  | 檢驗日期： |  | 180628E |  | 機台號碼： | 8 |  | ■
INSP. MODE |  |  |  | SET UP INSP. | [5 empty] | PATROL |  | DATE |  |  |  | MACHINE NO.
適 用 品 名
APPLY TO PART NAME
R1-2360
量 測 代 碼 |  | A: Microscope B: Projector C: Caliper D: Pin gauge E: Height Caliper F: Visual inspection | [14 empty] | 量測單位 |  | +
MEASURING CODE | [16 empty] | 單位：mm |  | -
檢驗項目 | 量測工具 | 模號CAVITY |  |  |  |  | 9 |  | 10 |  | 11 | 12 |  | 13 | 14 | 15 | 16
INSP. ITEM | MEASURING TOOLS | 規格/標準 SPEC/WI | [16 empty] | Ø
(A) | A | Ø | 2.08 |  | + | 0.05 | 2.095 |  | 2.103 |  | 2.097 | 2.104 |  | 2.106 | 2.102 | 2.095 | 2.102 |  |  | 2.13 | 26
[5 empty] | - | 0.05 | [13 empty] | 2.03 | 27
(B) | D | Ø | 1.97 |  | + | 0.05 | 1.99 |  | 2 |  | 1.99 | 1.99 |  | 1.99 | 1.99 | 1.99 | 1.99 |  |  | 2.02 | 28
[5 empty] | - | 0.05 | [13 empty] | 1.92 | 29
(C) | A | Ø | 2.08 |  | + | 0.05 | 2.094 |  | 2.097 |  | 2.099 | 2.106 |  | 2.087 | 2.097 | 2.085 | 2.097 |  |  | 2.13 | 30
[5 empty] | - | 0.05 | [13 empty] | 2.03 | 31
(D) | C | Ø | 10.92 |  | + | 0.13 | 11.02 |  | 10.99 |  | 11 | 11.02 |  | 11.02 | 11.02 | 11.01 | 11 |  |  | 11.05 | 32
[5 empty] | - | 0.13 | [13 empty] | 10.79 | 33
(E) | T020701 | 塞規測試 QE10019 |  |  |  |  | GO |  | GO |  | GO | GO |  | GO | GO | GO | GO |  |  |  | 34
|  | Go/No-go Gauge test | [18 empty] | 35
(F) | T1705001 | 6% Taper QE10002 |  |  |  |  | GO |  | GO |  | GO | GO |  | GO | GO | GO | GO |  |  |  | 36
| (公 M) | Gauging test | [18 empty] | 37
(G) | T1405002 | 氣密測試 QE10001 |  |  |  |  | OK |  | OK |  | OK | OK |  | OK | OK | OK | OK |  |  |  | 38
| (公 M) | Air leaking test | [18 empty] | 39
H | T1405002 | 壓裂測試 QE10017 | [18 empty] | 40
| (公 M) | Stress cracking test
I | T1405001 | 滑牙測試 QE10014
Resistance to overriding test
J | T1405001 | 分離力測試 QE10016
Separation force test
K | T1405001 | 可旋出扭矩測試 QE10018
Unscrewing torque test
(L) | F | 外觀檢驗 MO09003 |  |  |  |  | OK |  | OK |  | OK | OK |  | OK | OK | OK | OK
Appearance inspection
1.SET-UP需進行全部項目檢驗，巡檢僅檢驗( )項目。
Inspection items marked with parentheses ( ) are for patrol inspection, While all inspection items are subject to Set-up inspection.
2.各項不良之缺點, 請參考缺點代碼表(M10001-R01)。
Please refer to Defection Code (M10001-R01) for detailed defect categories.
(A): M12002， (B):M08006， (C): M12002， (D): M15005 | [13 empty] | B | 2017-09-05
[14 empty] | A | 2015-10-08
[8 empty] | 檢驗員： | [5 empty] | 版本 | 日期 | 製表 | 審核
[8 empty] | INSPECTOR | [5 empty] | REV. | DATE | ISSUED BY | APP.
MOULDEX QC10004-R02.B

## 180629D-1
QUALITY INSPECTION PLAN RECORD
品檢編號： | R01-048 | 品號： |  | R1-2360 | [5 empty] | 版本： | 9 | 品名： | 公轉式針基 (Male Luer Lock) |  |  |  | 頁次： | 1 | □
Q.I.P. NO. |  | P/N | [7 empty] | REV. |  | NAME |  |  |  |  | PAGE | 2
檢驗方式： |  |  | □ | SET UP 檢驗 |  |  |  |  | ■ | 巡檢 |  | 檢驗日期： |  | 180629D |  | 機台號碼： | 8 |  | ■
INSP. MODE |  |  |  | SET UP INSP. | [5 empty] | PATROL |  | DATE |  |  |  | MACHINE NO.
適 用 品 名
APPLY TO PART NAME
R1-2360
量 測 代 碼 |  | A: Microscope B: Projector C: Caliper D: Pin gauge E: Height Caliper F: Visual inspection | [14 empty] | 量測單位 |  | +
MEASURING CODE | [16 empty] | 單位：mm |  | -
檢驗項目 | 量測工具 | 模號CAVITY |  |  |  |  | 1 |  | 2 |  | 3 | 4 |  | 5 | 6 | 7 | 8
INSP. ITEM | MEASURING TOOLS | 規格/標準 SPEC/WI | [16 empty] | Ø
(A) | A | Ø | 2.08 |  | + | 0.05 | 2.101 |  | - |  | 2.102 | 2.101 |  | 2.103 | 2.1 | 2.099 | 2.105 |  |  | 2.13 | 26
[5 empty] | - | 0.05 | [13 empty] | 2.03 | 27
(B) | D | Ø | 1.97 |  | + | 0.05 | 2 |  | - |  | 1.99 | 1.99 |  | 1.99 | 1.99 | 1.99 | 1.99 |  |  | 2.02 | 28
[5 empty] | - | 0.05 | [13 empty] | 1.92 | 29
(C) | A | Ø | 2.08 |  | + | 0.05 | 2.095 |  | - |  | 2.1 | 2.098 |  | 2.1 | 2.104 | 2.095 | 2.089 |  |  | 2.13 | 30
[5 empty] | - | 0.05 | [13 empty] | 2.03 | 31
(D) | C | Ø | 10.92 |  | + | 0.13 | 11.02 |  | - |  | 11.01 | 11.03 |  | 11.03 | 11.02 | 10.99 | 11.01 |  |  | 11.05 | 32
[5 empty] | - | 0.13 | [13 empty] | 10.79 | 33
(E) | T020701 | 塞規測試 QE10019 |  |  |  |  | GO |  | - |  | GO | GO |  | GO | GO | GO | GO |  |  |  | 34
|  | Go/No-go Gauge test | [18 empty] | 35
(F) | T1705001 | 6% Taper QE10002 |  |  |  |  | GO |  | - |  | GO | GO |  | GO | GO | GO | GO |  |  |  | 36
| (公 M) | Gauging test | [18 empty] | 37
(G) | T1405002 | 氣密測試 QE10001 |  |  |  |  | OK |  | - |  | OK | OK |  | OK | OK | OK | OK |  |  |  | 38
| (公 M) | Air leaking test | [18 empty] | 39
H | T1405002 | 壓裂測試 QE10017 | [6 empty] | - | [11 empty] | 40
| (公 M) | Stress cracking test
I | T1405001 | 滑牙測試 QE10014 | [6 empty] | -
Resistance to overriding test
J | T1405001 | 分離力測試 QE10016 | [6 empty] | -
Separation force test
K | T1405001 | 可旋出扭矩測試 QE10018 | [6 empty] | -
Unscrewing torque test
(L) | F | 外觀檢驗 MO09003 |  |  |  |  | OK |  | - |  | OK | OK |  | OK | OK | OK | OK
Appearance inspection
1.SET-UP需進行全部項目檢驗，巡檢僅檢驗( )項目。
Inspection items marked with parentheses ( ) are for patrol inspection, While all inspection items are subject to Set-up inspection.
2.各項不良之缺點, 請參考缺點代碼表(M10001-R01)。
Please refer to Defection Code (M10001-R01) for detailed defect categories.
(A): M12002， (B):M08006， (C): M12002， (D): M15005 | [13 empty] | B | 2017-09-05
[14 empty] | A | 2015-10-08
[8 empty] | 檢驗員： | [5 empty] | 版本 | 日期 | 製表 | 審核
[8 empty] | INSPECTOR | [5 empty] | REV. | DATE | ISSUED BY | APP.
MOULDEX QC10004-R02.B

## 180629D-2
QUALITY INSPECTION PLAN RECORD
品檢編號： | R01-048 | 品號： |  | R1-2360 | [5 empty] | 版本： | 9 | 品名： | 公轉式針基 (Male Luer Lock) |  |  |  | 頁次： | 2 | □
Q.I.P. NO. |  | P/N | [7 empty] | REV. |  | NAME |  |  |  |  | PAGE | 2
檢驗方式： |  |  | □ | SET UP 檢驗 |  |  |  |  | ■ | 巡檢 |  | 檢驗日期： |  | 180629D |  | 機台號碼： | 8 |  | ■
INSP. MODE |  |  |  | SET UP INSP. | [5 empty] | PATROL |  | DATE |  |  |  | MACHINE NO.
適 用 品 名
APPLY TO PART NAME
R1-2360
量 測 代 碼 |  | A: Microscope B: Projector C: Caliper D: Pin gauge E: Height Caliper F: Visual inspection | [14 empty] | 量測單位 |  | +
MEASURING CODE | [16 empty] | 單位：mm |  | -
檢驗項目 | 量測工具 | 模號CAVITY |  |  |  |  | 9 |  | 10 |  | 11 | 12 |  | 13 | 14 | 15 | 16
INSP. ITEM | MEASURING TOOLS | 規格/標準 SPEC/WI | [16 empty] | Ø
(A) | A | Ø | 2.08 |  | + | 0.05 | 2.096 |  | 2.102 |  | 2.096 | 2.104 |  | 2.106 | 2.104 | 2.096 | 2.104 |  |  | 2.13 | 26
[5 empty] | - | 0.05 | [13 empty] | 2.03 | 27
(B) | D | Ø | 1.97 |  | + | 0.05 | 1.99 |  | 1.99 |  | 1.99 | 1.99 |  | 1.99 | 1.99 | 1.99 | 1.99 |  |  | 2.02 | 28
[5 empty] | - | 0.05 | [13 empty] | 1.92 | 29
(C) | A | Ø | 2.08 |  | + | 0.05 | 2.088 |  | 2.094 |  | 2.092 | 2.097 |  | 2.098 | 2.099 | 2.084 | 2.092 |  |  | 2.13 | 30
[5 empty] | - | 0.05 | [13 empty] | 2.03 | 31
(D) | C | Ø | 10.92 |  | + | 0.13 | 10.99 |  | 10.99 |  | 11 | 11.02 |  | 11.03 | 11.02 | 10.99 | 11.01 |  |  | 11.05 | 32
[5 empty] | - | 0.13 | [13 empty] | 10.79 | 33
(E) | T020701 | 塞規測試 QE10019 |  |  |  |  | GO |  | GO |  | GO | GO |  | GO | GO | GO | GO |  |  |  | 34
|  | Go/No-go Gauge test | [18 empty] | 35
(F) | T1705001 | 6% Taper QE10002 |  |  |  |  | GO |  | GO |  | GO | GO |  | GO | GO | GO | GO |  |  |  | 36
| (公 M) | Gauging test | [18 empty] | 37
(G) | T1405002 | 氣密測試 QE10001 |  |  |  |  | OK |  | OK |  | OK | OK |  | OK | OK | OK | OK |  |  |  | 38
| (公 M) | Air leaking test | [18 empty] | 39
H | T1405002 | 壓裂測試 QE10017 | [18 empty] | 40
| (公 M) | Stress cracking test
I | T1405001 | 滑牙測試 QE10014
Resistance to overriding test
J | T1405001 | 分離力測試 QE10016
Separation force test
K | T1405001 | 可旋出扭矩測試 QE10018
Unscrewing torque test
(L) | F | 外觀檢驗 MO09003 |  |  |  |  | OK |  | OK |  | OK | OK |  | OK | OK | OK | OK
Appearance inspection
1.SET-UP需進行全部項目檢驗，巡檢僅檢驗( )項目。
Inspection items marked with parentheses ( ) are for patrol inspection, While all inspection items are subject to Set-up inspection.
2.各項不良之缺點, 請參考缺點代碼表(M10001-R01)。
Please refer to Defection Code (M10001-R01) for detailed defect categories.
(A): M12002， (B):M08006， (C): M12002， (D): M15005 | [13 empty] | B | 2017-09-05
[14 empty] | A | 2015-10-08
[8 empty] | 檢驗員： | [5 empty] | 版本 | 日期 | 製表 | 審核
[8 empty] | INSPECTOR | [5 empty] | REV. | DATE | ISSUED BY | APP.
MOULDEX QC10004-R02.B

## 180701E-1
QUALITY INSPECTION PLAN RECORD
品檢編號： | R01-048 | 品號： |  | R1-2360 | [5 empty] | 版本： | 9 | 品名： | 公轉式針基 (Male Luer Lock) |  |  |  | 頁次： | 1 | □
Q.I.P. NO. |  | P/N | [7 empty] | REV. |  | NAME |  |  |  |  | PAGE | 2
檢驗方式： |  |  | □ | SET UP 檢驗 |  |  |  |  | ■ | 巡檢 |  | 檢驗日期： |  | 180701E |  | 機台號碼： | 8 |  | ■
INSP. MODE |  |  |  | SET UP INSP. | [5 empty] | PATROL |  | DATE |  |  |  | MACHINE NO.
適 用 品 名
APPLY TO PART NAME
R1-2360
量 測 代 碼 |  | A: Microscope B: Projector C: Caliper D: Pin gauge E: Height Caliper F: Visual inspection | [14 empty] | 量測單位 |  | +
MEASURING CODE | [16 empty] | 單位：mm |  | -
檢驗項目 | 量測工具 | 模號CAVITY |  |  |  |  | 1 |  | 2 |  | 3 | 4 |  | 5 | 6 | 7 | 8
INSP. ITEM | MEASURING TOOLS | 規格/標準 SPEC/WI | [16 empty] | Ø
(A) | A | Ø | 2.08 |  | + | 0.05 | 2.102 |  | - |  | 2.104 | 2.1 |  | 2.102 | 2.101 | 2.101 | 2.104 |  |  | 2.13 | 26
[5 empty] | - | 0.05 | [13 empty] | 2.03 | 27
(B) | D | Ø | 1.97 |  | + | 0.05 | 2 |  | - |  | 1.99 | 1.99 |  | 1.99 | 1.99 | 1.99 | 1.99 |  |  | 2.02 | 28
[5 empty] | - | 0.05 | [13 empty] | 1.92 | 29
(C) | A | Ø | 2.08 |  | + | 0.05 | 2.094 |  | - |  | 2.101 | 2.103 |  | 2.096 | 2.098 | 2.098 | 2.096 |  |  | 2.13 | 30
[5 empty] | - | 0.05 | [13 empty] | 2.03 | 31
(D) | C | Ø | 10.92 |  | + | 0.13 | 10.99 |  | - |  | 11 | 11.02 |  | 11.03 | 11 | 11.02 | 11.01 |  |  | 11.05 | 32
[5 empty] | - | 0.13 | [13 empty] | 10.79 | 33
(E) | T020701 | 塞規測試 QE10019 |  |  |  |  | GO |  | - |  | GO | GO |  | GO | GO | GO | GO |  |  |  | 34
|  | Go/No-go Gauge test | [18 empty] | 35
(F) | T1705001 | 6% Taper QE10002 |  |  |  |  | GO |  | - |  | GO | GO |  | GO | GO | GO | GO |  |  |  | 36
| (公 M) | Gauging test | [18 empty] | 37
(G) | T1405002 | 氣密測試 QE10001 |  |  |  |  | OK |  | - |  | OK | OK |  | OK | OK | OK | OK |  |  |  | 38
| (公 M) | Air leaking test | [18 empty] | 39
H | T1405002 | 壓裂測試 QE10017 | [6 empty] | - | [11 empty] | 40
| (公 M) | Stress cracking test
I | T1405001 | 滑牙測試 QE10014 | [6 empty] | -
Resistance to overriding test
J | T1405001 | 分離力測試 QE10016 | [6 empty] | -
Separation force test
K | T1405001 | 可旋出扭矩測試 QE10018 | [6 empty] | -
Unscrewing torque test
(L) | F | 外觀檢驗 MO09003 |  |  |  |  | OK |  | - |  | OK | OK |  | OK | OK | OK | OK
Appearance inspection
1.SET-UP需進行全部項目檢驗，巡檢僅檢驗( )項目。
Inspection items marked with parentheses ( ) are for patrol inspection, While all inspection items are subject to Set-up inspection.
2.各項不良之缺點, 請參考缺點代碼表(M10001-R01)。
Please refer to Defection Code (M10001-R01) for detailed defect categories.
(A): M12002， (B):M08006， (C): M12002， (D): M15005 | [13 empty] | B | 2017-09-05
[14 empty] | A | 2015-10-08
[8 empty] | 檢驗員： | [5 empty] | 版本 | 日期 | 製表 | 審核
[8 empty] | INSPECTOR | [5 empty] | REV. | DATE | ISSUED BY | APP.
MOULDEX QC10004-R02.B

## 180701E-2
QUALITY INSPECTION PLAN RECORD
品檢編號： | R01-048 | 品號： |  | R1-2360 | [5 empty] | 版本： | 9 | 品名： | 公轉式針基 (Male Luer Lock) |  |  |  | 頁次： | 2 | □
Q.I.P. NO. |  | P/N | [7 empty] | REV. |  | NAME |  |  |  |  | PAGE | 2
檢驗方式： |  |  | □ | SET UP 檢驗 |  |  |  |  | ■ | 巡檢 |  | 檢驗日期： |  | 180701E |  | 機台號碼： | 8 |  | ■
INSP. MODE |  |  |  | SET UP INSP. | [5 empty] | PATROL |  | DATE |  |  |  | MACHINE NO.
適 用 品 名
APPLY TO PART NAME
R1-2360
量 測 代 碼 |  | A: Microscope B: Projector C: Caliper D: Pin gauge E: Height Caliper F: Visual inspection | [14 empty] | 量測單位 |  | +
MEASURING CODE | [16 empty] | 單位：mm |  | -
檢驗項目 | 量測工具 | 模號CAVITY |  |  |  |  | 9 |  | 10 |  | 11 | 12 |  | 13 | 14 | 15 | 16
INSP. ITEM | MEASURING TOOLS | 規格/標準 SPEC/WI | [16 empty] | Ø
(A) | A | Ø | 2.08 |  | + | 0.05 | 2.095 |  | 2.104 |  | 2.093 | 2.105 |  | 2.107 | 2.105 | 2.097 | 2.105 |  |  | 2.13 | 26
[5 empty] | - | 0.05 | [13 empty] | 2.03 | 27
(B) | D | Ø | 1.97 |  | + | 0.05 | 1.99 |  | 2 |  | 1.99 | 1.99 |  | 1.99 | 1.99 | 1.99 | 1.99 |  |  | 2.02 | 28
[5 empty] | - | 0.05 | [13 empty] | 1.92 | 29
(C) | A | Ø | 2.08 |  | + | 0.05 | 2.092 |  | 2.096 |  | 2.098 | 2.102 |  | 2.102 | 2.104 | 2.085 | 2.099 |  |  | 2.13 | 30
[5 empty] | - | 0.05 | [13 empty] | 2.03 | 31
(D) | C | Ø | 10.92 |  | + | 0.13 | 11 |  | 11 |  | 11 | 11.02 |  | 11.02 | 11.02 | 11.01 | 11.02 |  |  | 11.05 | 32
[5 empty] | - | 0.13 | [13 empty] | 10.79 | 33
(E) | T020701 | 塞規測試 QE10019 |  |  |  |  | GO |  | GO |  | GO | GO |  | GO | GO | GO | GO |  |  |  | 34
|  | Go/No-go Gauge test | [18 empty] | 35
(F) | T1705001 | 6% Taper QE10002 |  |  |  |  | GO |  | GO |  | GO | GO |  | GO | GO | GO | GO |  |  |  | 36
| (公 M) | Gauging test | [18 empty] | 37
(G) | T1405002 | 氣密測試 QE10001 |  |  |  |  | OK |  | OK |  | OK | OK |  | OK | OK | OK | OK |  |  |  | 38
| (公 M) | Air leaking test | [18 empty] | 39
H | T1405002 | 壓裂測試 QE10017 | [18 empty] | 40
| (公 M) | Stress cracking test
I | T1405001 | 滑牙測試 QE10014
Resistance to overriding test
J | T1405001 | 分離力測試 QE10016
Separation force test
K | T1405001 | 可旋出扭矩測試 QE10018
Unscrewing torque test
(L) | F | 外觀檢驗 MO09003 |  |  |  |  | OK |  | OK |  | OK | OK |  | OK | OK | OK | OK
Appearance inspection
1.SET-UP需進行全部項目檢驗，巡檢僅檢驗( )項目。
Inspection items marked with parentheses ( ) are for patrol inspection, While all inspection items are subject to Set-up inspection.
2.各項不良之缺點, 請參考缺點代碼表(M10001-R01)。
Please refer to Defection Code (M10001-R01) for detailed defect categories.
(A): M12002， (B):M08006， (C): M12002， (D): M15005 | [13 empty] | B | 2017-09-05
[14 empty] | A | 2015-10-08
[8 empty] | 檢驗員： | [5 empty] | 版本 | 日期 | 製表 | 審核
[8 empty] | INSPECTOR | [5 empty] | REV. | DATE | ISSUED BY | APP.
MOULDEX QC10004-R02.B

## 180702D-1
QUALITY INSPECTION PLAN RECORD
品檢編號： | R01-048 | 品號： |  | R1-2360 | [5 empty] | 版本： | 9 | 品名： | 公轉式針基 (Male Luer Lock) |  |  |  | 頁次： | 1 | □
Q.I.P. NO. |  | P/N | [7 empty] | REV. |  | NAME |  |  |  |  | PAGE | 2
檢驗方式： |  |  | □ | SET UP 檢驗 |  |  |  |  | ■ | 巡檢 |  | 檢驗日期： |  | 180702D |  | 機台號碼： | 8 |  | ■
INSP. MODE |  |  |  | SET UP INSP. | [5 empty] | PATROL |  | DATE |  |  |  | MACHINE NO.
適 用 品 名
APPLY TO PART NAME
R1-2360
量 測 代 碼 |  | A: Microscope B: Projector C: Caliper D: Pin gauge E: Height Caliper F: Visual inspection | [14 empty] | 量測單位 |  | +
MEASURING CODE | [16 empty] | 單位：mm |  | -
檢驗項目 | 量測工具 | 模號CAVITY |  |  |  |  | 1 |  | 2 |  | 3 | 4 |  | 5 | 6 | 7 | 8
INSP. ITEM | MEASURING TOOLS | 規格/標準 SPEC/WI | [16 empty] | Ø
(A) | A | Ø | 2.08 |  | + | 0.05 | 2.101 |  | - |  | 2.103 | 2.101 |  | 2.102 | 2.097 | 2.098 | 2.102 |  |  | 2.13 | 26
[5 empty] | - | 0.05 | [13 empty] | 2.03 | 27
(B) | D | Ø | 1.97 |  | + | 0.05 | 2 |  | - |  | 1.99 | 1.99 |  | 1.99 | 1.99 | 1.99 | 1.99 |  |  | 2.02 | 28
[5 empty] | - | 0.05 | [13 empty] | 1.92 | 29
(C) | A | Ø | 2.08 |  | + | 0.05 | 2.091 |  | - |  | 2.1 | 2.1 |  | 2.108 | 2.097 | 2.095 | 2.095 |  |  | 2.13 | 30
[5 empty] | - | 0.05 | [13 empty] | 2.03 | 31
(D) | C | Ø | 10.92 |  | + | 0.13 | 10.99 |  | - |  | 11.01 | 11.03 |  | 11.03 | 11.02 | 11 | 10.99 |  |  | 11.05 | 32
[5 empty] | - | 0.13 | [13 empty] | 10.79 | 33
(E) | T020701 | 塞規測試 QE10019 |  |  |  |  | GO |  | - |  | GO | GO |  | GO | GO | GO | GO |  |  |  | 34
|  | Go/No-go Gauge test | [18 empty] | 35
(F) | T1705001 | 6% Taper QE10002 |  |  |  |  | GO |  | - |  | GO | GO |  | GO | GO | GO | GO |  |  |  | 36
| (公 M) | Gauging test | [18 empty] | 37
(G) | T1405002 | 氣密測試 QE10001 |  |  |  |  | OK |  | - |  | OK | OK |  | OK | OK | OK | OK |  |  |  | 38
| (公 M) | Air leaking test | [18 empty] | 39
H | T1405002 | 壓裂測試 QE10017 | [6 empty] | - | [11 empty] | 40
| (公 M) | Stress cracking test
I | T1405001 | 滑牙測試 QE10014 | [6 empty] | -
Resistance to overriding test
J | T1405001 | 分離力測試 QE10016 | [6 empty] | -
Separation force test
K | T1405001 | 可旋出扭矩測試 QE10018 | [6 empty] | -
Unscrewing torque test
(L) | F | 外觀檢驗 MO09003 |  |  |  |  | OK |  | - |  | OK | OK |  | OK | OK | OK | OK
Appearance inspection
1.SET-UP需進行全部項目檢驗，巡檢僅檢驗( )項目。
Inspection items marked with parentheses ( ) are for patrol inspection, While all inspection items are subject to Set-up inspection.
2.各項不良之缺點, 請參考缺點代碼表(M10001-R01)。
Please refer to Defection Code (M10001-R01) for detailed defect categories.
(A): M12002， (B):M08006， (C): M12002， (D): M15005 | [13 empty] | B | 2017-09-05
[14 empty] | A | 2015-10-08
[8 empty] | 檢驗員： | [5 empty] | 版本 | 日期 | 製表 | 審核
[8 empty] | INSPECTOR | [5 empty] | REV. | DATE | ISSUED BY | APP.
MOULDEX QC10004-R02.B

## 180702D-2
QUALITY INSPECTION PLAN RECORD
品檢編號： | R01-048 | 品號： |  | R1-2360 | [5 empty] | 版本： | 9 | 品名： | 公轉式針基 (Male Luer Lock) |  |  |  | 頁次： | 2 | □
Q.I.P. NO. |  | P/N | [7 empty] | REV. |  | NAME |  |  |  |  | PAGE | 2
檢驗方式： |  |  | □ | SET UP 檢驗 |  |  |  |  | ■ | 巡檢 |  | 檢驗日期： |  | 180702D |  | 機台號碼： | 8 |  | ■
INSP. MODE |  |  |  | SET UP INSP. | [5 empty] | PATROL |  | DATE |  |  |  | MACHINE NO.
適 用 品 名
APPLY TO PART NAME
R1-2360
量 測 代 碼 |  | A: Microscope B: Projector C: Caliper D: Pin gauge E: Height Caliper F: Visual inspection | [14 empty] | 量測單位 |  | +
MEASURING CODE | [16 empty] | 單位：mm |  | -
檢驗項目 | 量測工具 | 模號CAVITY |  |  |  |  | 9 |  | 10 |  | 11 | 12 |  | 13 | 14 | 15 | 16
INSP. ITEM | MEASURING TOOLS | 規格/標準 SPEC/WI | [16 empty] | Ø
(A) | A | Ø | 2.08 |  | + | 0.05 | 2.096 |  | 2.103 |  | 2.094 | 2.106 |  | 2.107 | 2.104 | 2.096 | 2.102 |  |  | 2.13 | 26
[5 empty] | - | 0.05 | [13 empty] | 2.03 | 27
(B) | D | Ø | 1.97 |  | + | 0.05 | 1.99 |  | 1.99 |  | 1.99 | 1.99 |  | 1.99 | 1.99 | 1.99 | 1.99 |  |  | 2.02 | 28
[5 empty] | - | 0.05 | [13 empty] | 1.92 | 29
(C) | A | Ø | 2.08 |  | + | 0.05 | 2.092 |  | 2.096 |  | 2.096 | 2.091 |  | 2.104 | 2.099 | 2.087 | 2.097 |  |  | 2.13 | 30
[5 empty] | - | 0.05 | [13 empty] | 2.03 | 31
(D) | C | Ø | 10.92 |  | + | 0.13 | 11.02 |  | 11.01 |  | 11 | 11.01 |  | 11.02 | 11.01 | 11.01 | 11 |  |  | 11.05 | 32
[5 empty] | - | 0.13 | [13 empty] | 10.79 | 33
(E) | T020701 | 塞規測試 QE10019 |  |  |  |  | GO |  | GO |  | GO | GO |  | GO | GO | GO | GO |  |  |  | 34
|  | Go/No-go Gauge test | [18 empty] | 35
(F) | T1705001 | 6% Taper QE10002 |  |  |  |  | GO |  | GO |  | GO | GO |  | GO | GO | GO | GO |  |  |  | 36
| (公 M) | Gauging test | [18 empty] | 37
(G) | T1405002 | 氣密測試 QE10001 |  |  |  |  | OK |  | OK |  | OK | OK |  | OK | OK | OK | OK |  |  |  | 38
| (公 M) | Air leaking test | [18 empty] | 39
H | T1405002 | 壓裂測試 QE10017 | [18 empty] | 40
| (公 M) | Stress cracking test
I | T1405001 | 滑牙測試 QE10014
Resistance to overriding test
J | T1405001 | 分離力測試 QE10016
Separation force test
K | T1405001 | 可旋出扭矩測試 QE10018
Unscrewing torque test
(L) | F | 外觀檢驗 MO09003 |  |  |  |  | OK |  | OK |  | OK | OK |  | OK | OK | OK | OK
Appearance inspection
1.SET-UP需進行全部項目檢驗，巡檢僅檢驗( )項目。
Inspection items marked with parentheses ( ) are for patrol inspection, While all inspection items are subject to Set-up inspection.
2.各項不良之缺點, 請參考缺點代碼表(M10001-R01)。
Please refer to Defection Code (M10001-R01) for detailed defect categories.
(A): M12002， (B):M08006， (C): M12002， (D): M15005 | [13 empty] | B | 2017-09-05
[14 empty] | A | 2015-10-08
[8 empty] | 檢驗員： | [5 empty] | 版本 | 日期 | 製表 | 審核
[8 empty] | INSPECTOR | [5 empty] | REV. | DATE | ISSUED BY | APP.
MOULDEX QC10004-R02.B

## 180702E-1
QUALITY INSPECTION PLAN RECORD
品檢編號： | R01-048 | 品號： |  | R1-2360 | [5 empty] | 版本： | 9 | 品名： | 公轉式針基 (Male Luer Lock) |  |  |  | 頁次： | 1 | □
Q.I.P. NO. |  | P/N | [7 empty] | REV. |  | NAME |  |  |  |  | PAGE | 2
檢驗方式： |  |  | □ | SET UP 檢驗 |  |  |  |  | ■ | 巡檢 |  | 檢驗日期： |  | 180702E |  | 機台號碼： | 8 |  | ■
INSP. MODE |  |  |  | SET UP INSP. | [5 empty] | PATROL |  | DATE |  |  |  | MACHINE NO.
適 用 品 名
APPLY TO PART NAME
R1-2360
量 測 代 碼 |  | A: Microscope B: Projector C: Caliper D: Pin gauge E: Height Caliper F: Visual inspection | [14 empty] | 量測單位 |  | +
MEASURING CODE | [16 empty] | 單位：mm |  | -
檢驗項目 | 量測工具 | 模號CAVITY |  |  |  |  | 1 |  | 2 |  | 3 | 4 |  | 5 | 6 | 7 | 8
INSP. ITEM | MEASURING TOOLS | 規格/標準 SPEC/WI | [16 empty] | Ø
(A) | A | Ø | 2.08 |  | + | 0.05 | 2.104 |  | - |  | 2.102 | 2.097 |  | 2.097 | 2.097 | 2.1 | 2.107 |  |  | 2.13 | 26
[5 empty] | - | 0.05 | [13 empty] | 2.03 | 27
(B) | D | Ø | 1.97 |  | + | 0.05 | 2 |  | - |  | 1.99 | 1.99 |  | 1.99 | 1.99 | 1.99 | 2.02 |  |  | 2.02 | 28
[5 empty] | - | 0.05 | [13 empty] | 1.92 | 29
(C) | A | Ø | 2.08 |  | + | 0.05 | 2.09 |  | - |  | 2.099 | 2.098 |  | 2.103 | 2.094 | 2.091 | 2.089 |  |  | 2.13 | 30
[5 empty] | - | 0.05 | [13 empty] | 2.03 | 31
(D) | C | Ø | 10.92 |  | + | 0.13 | 11 |  | - |  | 11 | 11.01 |  | 11.02 | 11.03 | 10.99 | 10.99 |  |  | 11.05 | 32
[5 empty] | - | 0.13 | [13 empty] | 10.79 | 33
(E) | T020701 | 塞規測試 QE10019 |  |  |  |  | GO |  | - |  | GO | GO |  | GO | GO | GO | GO |  |  |  | 34
|  | Go/No-go Gauge test | [18 empty] | 35
(F) | T1705001 | 6% Taper QE10002 |  |  |  |  | GO |  | - |  | GO | GO |  | GO | GO | GO | GO |  |  |  | 36
| (公 M) | Gauging test | [18 empty] | 37
(G) | T1405002 | 氣密測試 QE10001 |  |  |  |  | OK |  | - |  | OK | OK |  | OK | OK | OK | OK |  |  |  | 38
| (公 M) | Air leaking test | [18 empty] | 39
H | T1405002 | 壓裂測試 QE10017 | [6 empty] | - | [11 empty] | 40
| (公 M) | Stress cracking test
I | T1405001 | 滑牙測試 QE10014 | [6 empty] | -
Resistance to overriding test
J | T1405001 | 分離力測試 QE10016 | [6 empty] | -
Separation force test
K | T1405001 | 可旋出扭矩測試 QE10018 | [6 empty] | -
Unscrewing torque test
(L) | F | 外觀檢驗 MO09003 |  |  |  |  | OK |  | - |  | OK | OK |  | OK | OK | OK | OK
Appearance inspection
1.SET-UP需進行全部項目檢驗，巡檢僅檢驗( )項目。
Inspection items marked with parentheses ( ) are for patrol inspection, While all inspection items are subject to Set-up inspection.
2.各項不良之缺點, 請參考缺點代碼表(M10001-R01)。
Please refer to Defection Code (M10001-R01) for detailed defect categories.
(A): M12002， (B):M08006， (C): M12002， (D): M15005 | [13 empty] | B | 2017-09-05
[14 empty] | A | 2015-10-08
[8 empty] | 檢驗員： | [5 empty] | 版本 | 日期 | 製表 | 審核
[8 empty] | INSPECTOR | [5 empty] | REV. | DATE | ISSUED BY | APP.
MOULDEX QC10004-R02.B

## 180702E-2
QUALITY INSPECTION PLAN RECORD
品檢編號： | R01-048 | 品號： |  | R1-2360 | [5 empty] | 版本： | 9 | 品名： | 公轉式針基 (Male Luer Lock) |  |  |  | 頁次： | 2 | □
Q.I.P. NO. |  | P/N | [7 empty] | REV. |  | NAME |  |  |  |  | PAGE | 2
檢驗方式： |  |  | □ | SET UP 檢驗 |  |  |  |  | ■ | 巡檢 |  | 檢驗日期： |  | 180702E |  | 機台號碼： | 8 |  | ■
INSP. MODE |  |  |  | SET UP INSP. | [5 empty] | PATROL |  | DATE |  |  |  | MACHINE NO.
適 用 品 名
APPLY TO PART NAME
R1-2360
量 測 代 碼 |  | A: Microscope B: Projector C: Caliper D: Pin gauge E: Height Caliper F: Visual inspection | [14 empty] | 量測單位 |  | +
MEASURING CODE | [16 empty] | 單位：mm |  | -
檢驗項目 | 量測工具 | 模號CAVITY |  |  |  |  | 9 |  | 10 |  | 11 | 12 |  | 13 | 14 | 15 | 16
INSP. ITEM | MEASURING TOOLS | 規格/標準 SPEC/WI | [16 empty] | Ø
(A) | A | Ø | 2.08 |  | + | 0.05 | 2.094 |  | 2.102 |  | 2.093 | 2.103 |  | 2.104 | 2.101 | 2.094 | 2.103 |  |  | 2.13 | 26
[5 empty] | - | 0.05 | [13 empty] | 2.03 | 27
(B) | D | Ø | 1.97 |  | + | 0.05 | 1.99 |  | 1.99 |  | 1.99 | 1.99 |  | 1.99 | 1.99 | 1.99 | 2 |  |  | 2.02 | 28
[5 empty] | - | 0.05 | [13 empty] | 1.92 | 29
(C) | A | Ø | 2.08 |  | + | 0.05 | 2.088 |  | 2.092 |  | 2.094 | 2.098 |  | 2.1 | 2.099 | 2.082 | 2.094 |  |  | 2.13 | 30
[5 empty] | - | 0.05 | [13 empty] | 2.03 | 31
(D) | C | Ø | 10.92 |  | + | 0.13 | 10.99 |  | 10.99 |  | 11.03 | 11.03 |  | 11.03 | 11.02 | 11 | 10.99 |  |  | 11.05 | 32
[5 empty] | - | 0.13 | [13 empty] | 10.79 | 33
(E) | T020701 | 塞規測試 QE10019 |  |  |  |  | GO |  | GO |  | GO | GO |  | GO | GO | GO | GO |  |  |  | 34
|  | Go/No-go Gauge test | [18 empty] | 35
(F) | T1705001 | 6% Taper QE10002 |  |  |  |  | GO |  | GO |  | GO | GO |  | GO | GO | GO | GO |  |  |  | 36
| (公 M) | Gauging test | [18 empty] | 37
(G) | T1405002 | 氣密測試 QE10001 |  |  |  |  | OK |  | OK |  | OK | OK |  | OK | OK | OK | OK |  |  |  | 38
| (公 M) | Air leaking test | [18 empty] | 39
H | T1405002 | 壓裂測試 QE10017 | [18 empty] | 40
| (公 M) | Stress cracking test
I | T1405001 | 滑牙測試 QE10014
Resistance to overriding test
J | T1405001 | 分離力測試 QE10016
Separation force test
K | T1405001 | 可旋出扭矩測試 QE10018
Unscrewing torque test
(L) | F | 外觀檢驗 MO09003 |  |  |  |  | OK |  | OK |  | OK | OK |  | OK | OK | OK | OK
Appearance inspection
1.SET-UP需進行全部項目檢驗，巡檢僅檢驗( )項目。
Inspection items marked with parentheses ( ) are for patrol inspection, While all inspection items are subject to Set-up inspection.
2.各項不良之缺點, 請參考缺點代碼表(M10001-R01)。
Please refer to Defection Code (M10001-R01) for detailed defect categories.
(A): M12002， (B):M08006， (C): M12002， (D): M15005 | [13 empty] | B | 2017-09-05
[14 empty] | A | 2015-10-08
[8 empty] | 檢驗員： | [5 empty] | 版本 | 日期 | 製表 | 審核
[8 empty] | INSPECTOR | [5 empty] | REV. | DATE | ISSUED BY | APP.
MOULDEX QC10004-R02.B

## 180703D-1
QUALITY INSPECTION PLAN RECORD
品檢編號： | R01-048 | 品號： |  | R1-2360 | [5 empty] | 版本： | 9 | 品名： | 公轉式針基 (Male Luer Lock) |  |  |  | 頁次： | 1 | □
Q.I.P. NO. |  | P/N | [7 empty] | REV. |  | NAME |  |  |  |  | PAGE | 2
檢驗方式： |  |  | □ | SET UP 檢驗 |  |  |  |  | ■ | 巡檢 |  | 檢驗日期： |  | 180703D |  | 機台號碼： | 8 |  | ■
INSP. MODE |  |  |  | SET UP INSP. | [5 empty] | PATROL |  | DATE |  |  |  | MACHINE NO.
適 用 品 名
APPLY TO PART NAME
R1-2360
量 測 代 碼 |  | A: Microscope B: Projector C: Caliper D: Pin gauge E: Height Caliper F: Visual inspection | [14 empty] | 量測單位 |  | +
MEASURING CODE | [16 empty] | 單位：mm |  | -
檢驗項目 | 量測工具 | 模號CAVITY |  |  |  |  | 1 |  | 2 |  | 3 | 4 |  | 5 | 6 | 7 | 8
INSP. ITEM | MEASURING TOOLS | 規格/標準 SPEC/WI | [16 empty] | Ø
(A) | A | Ø | 2.08 |  | + | 0.05 | 2.106 |  | - |  | 2.098 | 2.107 |  | 2.103 | 2.103 | 2.101 | 2.099 |  |  | 2.13 | 26
[5 empty] | - | 0.05 | [13 empty] | 2.03 | 27
(B) | D | Ø | 1.97 |  | + | 0.05 | 2 |  | - |  | 1.99 | 1.99 |  | 1.99 | 1.99 | 1.99 | 1.99 |  |  | 2.02 | 28
[5 empty] | - | 0.05 | [13 empty] | 1.92 | 29
(C) | A | Ø | 2.08 |  | + | 0.05 | 2.0978 |  | - |  | 2.084 | 2.088 |  | 2.083 | 2.096 | 2.095 | 2.1038 |  |  | 2.13 | 30
[5 empty] | - | 0.05 | [13 empty] | 2.03 | 31
(D) | C | Ø | 10.92 |  | + | 0.13 | 11.01 |  | - |  | 11.01 | 11.02 |  | 11.04 | 11.01 | 10.99 | 11 |  |  | 11.05 | 32
[5 empty] | - | 0.13 | [13 empty] | 10.79 | 33
(E) | T020701 | 塞規測試 QE10019 |  |  |  |  | GO |  | - |  | GO | GO |  | GO | GO | GO | GO |  |  |  | 34
|  | Go/No-go Gauge test | [18 empty] | 35
(F) | T1705001 | 6% Taper QE10002 |  |  |  |  | GO |  | - |  | GO | GO |  | GO | GO | GO | GO |  |  |  | 36
| (公 M) | Gauging test | [18 empty] | 37
(G) | T1405002 | 氣密測試 QE10001 |  |  |  |  | OK |  | - |  | OK | OK |  | OK | OK | OK | OK |  |  |  | 38
| (公 M) | Air leaking test | [18 empty] | 39
H | T1405002 | 壓裂測試 QE10017 | [6 empty] | - | [11 empty] | 40
| (公 M) | Stress cracking test
I | T1405001 | 滑牙測試 QE10014 | [6 empty] | -
Resistance to overriding test
J | T1405001 | 分離力測試 QE10016 | [6 empty] | -
Separation force test
K | T1405001 | 可旋出扭矩測試 QE10018 | [6 empty] | -
Unscrewing torque test
(L) | F | 外觀檢驗 MO09003 |  |  |  |  | OK |  | - |  | OK | OK |  | OK | OK | OK | OK
Appearance inspection
1.SET-UP需進行全部項目檢驗，巡檢僅檢驗( )項目。
Inspection items marked with parentheses ( ) are for patrol inspection, While all inspection items are subject to Set-up inspection.
2.各項不良之缺點, 請參考缺點代碼表(M10001-R01)。
Please refer to Defection Code (M10001-R01) for detailed defect categories.
(A): M12002， (B):M08006， (C): M12002， (D): M15005 | [13 empty] | B | 2017-09-05
[14 empty] | A | 2015-10-08
[8 empty] | 檢驗員： | [5 empty] | 版本 | 日期 | 製表 | 審核
[8 empty] | INSPECTOR | [5 empty] | REV. | DATE | ISSUED BY | APP.
MOULDEX QC10004-R02.B

## 180703D-2
QUALITY INSPECTION PLAN RECORD
品檢編號： | R01-048 | 品號： |  | R1-2360 | [5 empty] | 版本： | 9 | 品名： | 公轉式針基 (Male Luer Lock) |  |  |  | 頁次： | 2 | □
Q.I.P. NO. |  | P/N | [7 empty] | REV. |  | NAME |  |  |  |  | PAGE | 2
檢驗方式： |  |  | □ | SET UP 檢驗 |  |  |  |  | ■ | 巡檢 |  | 檢驗日期： |  | 180703D |  | 機台號碼： | 8 |  | ■
INSP. MODE |  |  |  | SET UP INSP. | [5 empty] | PATROL |  | DATE |  |  |  | MACHINE NO.
適 用 品 名
APPLY TO PART NAME
R1-2360
量 測 代 碼 |  | A: Microscope B: Projector C: Caliper D: Pin gauge E: Height Caliper F: Visual inspection | [14 empty] | 量測單位 |  | +
MEASURING CODE | [16 empty] | 單位：mm |  | -
檢驗項目 | 量測工具 | 模號CAVITY |  |  |  |  | 9 |  | 10 |  | 11 | 12 |  | 13 | 14 | 15 | 16
INSP. ITEM | MEASURING TOOLS | 規格/標準 SPEC/WI | [16 empty] | Ø
(A) | A | Ø | 2.08 |  | + | 0.05 | 2.094 |  | 2.102 |  | 2.103 | 2.097 |  | 2.103 | 2.103 | 2.102 | 2.098 |  |  | 2.13 | 26
[5 empty] | - | 0.05 | [13 empty] | 2.03 | 27
(B) | D | Ø | 1.97 |  | + | 0.05 | 1.99 |  | 2 |  | 1.99 | 1.99 |  | 1.99 | 1.99 | 1.99 | 2 |  |  | 2.02 | 28
[5 empty] | - | 0.05 | [13 empty] | 1.92 | 29
(C) | A | Ø | 2.08 |  | + | 0.05 | 2.091 |  | 2.095 |  | 2.103 | 2.101 |  | 2.096 | 2.089 | 2.085 | 2.097 |  |  | 2.13 | 30
[5 empty] | - | 0.05 | [13 empty] | 2.03 | 31
(D) | C | Ø | 10.92 |  | + | 0.13 | 10.99 |  | 11.01 |  | 11.02 | 11.03 |  | 11.04 | 11.05 | 11 | 11.03 |  |  | 11.05 | 32
[5 empty] | - | 0.13 | [13 empty] | 10.79 | 33
(E) | T020701 | 塞規測試 QE10019 |  |  |  |  | GO |  | GO |  | GO | GO |  | GO | GO | GO | GO |  |  |  | 34
|  | Go/No-go Gauge test | [18 empty] | 35
(F) | T1705001 | 6% Taper QE10002 |  |  |  |  | GO |  | GO |  | GO | GO |  | GO | GO | GO | GO |  |  |  | 36
| (公 M) | Gauging test | [18 empty] | 37
(G) | T1405002 | 氣密測試 QE10001 |  |  |  |  | OK |  | OK |  | OK | OK |  | OK | OK | OK | OK |  |  |  | 38
| (公 M) | Air leaking test | [18 empty] | 39
H | T1405002 | 壓裂測試 QE10017 | [18 empty] | 40
| (公 M) | Stress cracking test
I | T1405001 | 滑牙測試 QE10014
Resistance to overriding test
J | T1405001 | 分離力測試 QE10016
Separation force test
K | T1405001 | 可旋出扭矩測試 QE10018
Unscrewing torque test
(L) | F | 外觀檢驗 MO09003 |  |  |  |  | OK |  | OK |  | OK | OK |  | OK | OK | OK | OK
Appearance inspection
1.SET-UP需進行全部項目檢驗，巡檢僅檢驗( )項目。
Inspection items marked with parentheses ( ) are for patrol inspection, While all inspection items are subject to Set-up inspection.
2.各項不良之缺點, 請參考缺點代碼表(M10001-R01)。
Please refer to Defection Code (M10001-R01) for detailed defect categories.
(A): M12002， (B):M08006， (C): M12002， (D): M15005 | [13 empty] | B | 2017-09-05
[14 empty] | A | 2015-10-08
[8 empty] | 檢驗員： | [5 empty] | 版本 | 日期 | 製表 | 審核
[8 empty] | INSPECTOR | [5 empty] | REV. | DATE | ISSUED BY | APP.
MOULDEX QC10004-R02.B

## 180703E-1
QUALITY INSPECTION PLAN RECORD
品檢編號： | R01-048 | 品號： |  | R1-2360 | [5 empty] | 版本： | 9 | 品名： | 公轉式針基 (Male Luer Lock) |  |  |  | 頁次： | 1 | □
Q.I.P. NO. |  | P/N | [7 empty] | REV. |  | NAME |  |  |  |  | PAGE | 2
檢驗方式： |  |  | □ | SET UP 檢驗 |  |  |  |  | ■ | 巡檢 |  | 檢驗日期： |  | 180703E |  | 機台號碼： | 8 |  | ■
INSP. MODE |  |  |  | SET UP INSP. | [5 empty] | PATROL |  | DATE |  |  |  | MACHINE NO.
適 用 品 名
APPLY TO PART NAME
R1-2360
量 測 代 碼 |  | A: Microscope B: Projector C: Caliper D: Pin gauge E: Height Caliper F: Visual inspection | [14 empty] | 量測單位 |  | +
MEASURING CODE | [16 empty] | 單位：mm |  | -
檢驗項目 | 量測工具 | 模號CAVITY |  |  |  |  | 1 |  | 2 |  | 3 | 4 |  | 5 | 6 | 7 | 8
INSP. ITEM | MEASURING TOOLS | 規格/標準 SPEC/WI | [16 empty] | Ø
(A) | A | Ø | 2.08 |  | + | 0.05 | 2.103 |  | - |  | 2.102 | 2.097 |  | 2.098 | 2.095 | 2.1 | 2.103 |  |  | 2.13 | 26
[5 empty] | - | 0.05 | [13 empty] | 2.03 | 27
(B) | D | Ø | 1.97 |  | + | 0.05 | 2.01 |  | - |  | 1.99 | 1.99 |  | 1.99 | 1.99 | 1.99 | 2.01 |  |  | 2.02 | 28
[5 empty] | - | 0.05 | [13 empty] | 1.92 | 29
(C) | A | Ø | 2.08 |  | + | 0.05 | 2.091 |  | - |  | 2.097 | 2.096 |  | 2.104 | 2.095 | 2.099 | 2.09 |  |  | 2.13 | 30
[5 empty] | - | 0.05 | [13 empty] | 2.03 | 31
(D) | C | Ø | 10.92 |  | + | 0.13 | 10.99 |  | - |  | 11 | 11.03 |  | 11.02 | 11.01 | 11.01 | 10.99 |  |  | 11.05 | 32
[5 empty] | - | 0.13 | [13 empty] | 10.79 | 33
(E) | T020701 | 塞規測試 QE10019 |  |  |  |  | GO |  | - |  | GO | GO |  | GO | GO | GO | GO |  |  |  | 34
|  | Go/No-go Gauge test | [18 empty] | 35
(F) | T1705001 | 6% Taper QE10002 |  |  |  |  | GO |  | - |  | GO | GO |  | GO | GO | GO | GO |  |  |  | 36
| (公 M) | Gauging test | [18 empty] | 37
(G) | T1405002 | 氣密測試 QE10001 |  |  |  |  | OK |  | - |  | OK | OK |  | OK | OK | OK | OK |  |  |  | 38
| (公 M) | Air leaking test | [18 empty] | 39
H | T1405002 | 壓裂測試 QE10017 | [6 empty] | - | [11 empty] | 40
| (公 M) | Stress cracking test
I | T1405001 | 滑牙測試 QE10014 | [6 empty] | -
Resistance to overriding test
J | T1405001 | 分離力測試 QE10016 | [6 empty] | -
Separation force test
K | T1405001 | 可旋出扭矩測試 QE10018 | [6 empty] | -
Unscrewing torque test
(L) | F | 外觀檢驗 MO09003 |  |  |  |  | OK |  | - |  | OK | OK |  | OK | OK | OK | OK
Appearance inspection
1.SET-UP需進行全部項目檢驗，巡檢僅檢驗( )項目。
Inspection items marked with parentheses ( ) are for patrol inspection, While all inspection items are subject to Set-up inspection.
2.各項不良之缺點, 請參考缺點代碼表(M10001-R01)。
Please refer to Defection Code (M10001-R01) for detailed defect categories.
(A): M12002， (B):M08006， (C): M12002， (D): M15005 | [13 empty] | B | 2017-09-05
[14 empty] | A | 2015-10-08
[8 empty] | 檢驗員： | [5 empty] | 版本 | 日期 | 製表 | 審核
[8 empty] | INSPECTOR | [5 empty] | REV. | DATE | ISSUED BY | APP.
MOULDEX QC10004-R02.B

## 180703E-2
QUALITY INSPECTION PLAN RECORD
品檢編號： | R01-048 | 品號： |  | R1-2360 | [5 empty] | 版本： | 9 | 品名： | 公轉式針基 (Male Luer Lock) |  |  |  | 頁次： | 2 | □
Q.I.P. NO. |  | P/N | [7 empty] | REV. |  | NAME |  |  |  |  | PAGE | 2
檢驗方式： |  |  | □ | SET UP 檢驗 |  |  |  |  | ■ | 巡檢 |  | 檢驗日期： |  | 180703E |  | 機台號碼： | 8 |  | ■
INSP. MODE |  |  |  | SET UP INSP. | [5 empty] | PATROL |  | DATE |  |  |  | MACHINE NO.
適 用 品 名
APPLY TO PART NAME
R1-2360
量 測 代 碼 |  | A: Microscope B: Projector C: Caliper D: Pin gauge E: Height Caliper F: Visual inspection | [14 empty] | 量測單位 |  | +
MEASURING CODE | [16 empty] | 單位：mm |  | -
檢驗項目 | 量測工具 | 模號CAVITY |  |  |  |  | 9 |  | 10 |  | 11 | 12 |  | 13 | 14 | 15 | 16
INSP. ITEM | MEASURING TOOLS | 規格/標準 SPEC/WI | [16 empty] | Ø
(A) | A | Ø | 2.08 |  | + | 0.05 | 2.094 |  | 2.102 |  | 2.096 | 2.103 |  | 2.105 | 2.1 | 2.093 | 2.102 |  |  | 2.13 | 26
[5 empty] | - | 0.05 | [13 empty] | 2.03 | 27
(B) | D | Ø | 1.97 |  | + | 0.05 | 1.99 |  | 1.99 |  | 1.99 | 1.99 |  | 1.99 | 1.99 | 1.99 | 1.99 |  |  | 2.02 | 28
[5 empty] | - | 0.05 | [13 empty] | 1.92 | 29
(C) | A | Ø | 2.08 |  | + | 0.05 | 2.087 |  | 2.09 |  | 2.095 | 2.1 |  | 2.101 | 2.1 | 2.083 | 2.095 |  |  | 2.13 | 30
[5 empty] | - | 0.05 | [13 empty] | 2.03 | 31
(D) | C | Ø | 10.92 |  | + | 0.13 | 10.99 |  | 10.99 |  | 11.03 | 11.03 |  | 11.03 | 11.02 | 11.01 | 10.99 |  |  | 11.05 | 32
[5 empty] | - | 0.13 | [13 empty] | 10.79 | 33
(E) | T020701 | 塞規測試 QE10019 |  |  |  |  | GO |  | GO |  | GO | GO |  | GO | GO | GO | GO |  |  |  | 34
|  | Go/No-go Gauge test | [18 empty] | 35
(F) | T1705001 | 6% Taper QE10002 |  |  |  |  | GO |  | GO |  | GO | GO |  | GO | GO | GO | GO |  |  |  | 36
| (公 M) | Gauging test | [18 empty] | 37
(G) | T1405002 | 氣密測試 QE10001 |  |  |  |  | OK |  | OK |  | OK | OK |  | OK | OK | OK | OK |  |  |  | 38
| (公 M) | Air leaking test | [18 empty] | 39
H | T1405002 | 壓裂測試 QE10017 | [18 empty] | 40
| (公 M) | Stress cracking test
I | T1405001 | 滑牙測試 QE10014
Resistance to overriding test
J | T1405001 | 分離力測試 QE10016
Separation force test
K | T1405001 | 可旋出扭矩測試 QE10018
Unscrewing torque test
(L) | F | 外觀檢驗 MO09003 |  |  |  |  | OK |  | OK |  | OK | OK |  | OK | OK | OK | OK
Appearance inspection
1.SET-UP需進行全部項目檢驗，巡檢僅檢驗( )項目。
Inspection items marked with parentheses ( ) are for patrol inspection, While all inspection items are subject to Set-up inspection.
2.各項不良之缺點, 請參考缺點代碼表(M10001-R01)。
Please refer to Defection Code (M10001-R01) for detailed defect categories.
(A): M12002， (B):M08006， (C): M12002， (D): M15005 | [13 empty] | B | 2017-09-05
[14 empty] | A | 2015-10-08
[8 empty] | 檢驗員： | [5 empty] | 版本 | 日期 | 製表 | 審核
[8 empty] | INSPECTOR | [5 empty] | REV. | DATE | ISSUED BY | APP.
MOULDEX QC10004-R02.B

## 180704D-1
QUALITY INSPECTION PLAN RECORD
品檢編號： | R01-048 | 品號： |  | R1-2360 | [5 empty] | 版本： | 9 | 品名： | 公轉式針基 (Male Luer Lock) |  |  |  | 頁次： | 1 | □
Q.I.P. NO. |  | P/N | [7 empty] | REV. |  | NAME |  |  |  |  | PAGE | 2
檢驗方式： |  |  | □ | SET UP 檢驗 |  |  |  |  | ■ | 巡檢 |  | 檢驗日期： |  | 180704D |  | 機台號碼： | 8 |  | ■
INSP. MODE |  |  |  | SET UP INSP. | [5 empty] | PATROL |  | DATE |  |  |  | MACHINE NO.
適 用 品 名
APPLY TO PART NAME
R1-2360
量 測 代 碼 |  | A: Microscope B: Projector C: Caliper D: Pin gauge E: Height Caliper F: Visual inspection | [14 empty] | 量測單位 |  | +
MEASURING CODE | [16 empty] | 單位：mm |  | -
檢驗項目 | 量測工具 | 模號CAVITY |  |  |  |  | 1 |  | 2 |  | 3 | 4 |  | 5 | 6 | 7 | 8
INSP. ITEM | MEASURING TOOLS | 規格/標準 SPEC/WI | [16 empty] | Ø
(A) | A | Ø | 2.08 |  | + | 0.05 | 2.101 |  | - |  | 2.101 | 2.097 |  | 2.098 | 2.093 | 2.1 | 2.105 |  |  | 2.13 | 26
[5 empty] | - | 0.05 | [13 empty] | 2.03 | 27
(B) | D | Ø | 1.97 |  | + | 0.05 | 2 |  | - |  | 1.99 | 1.99 |  | 1.99 | 1.99 | 1.99 | 2.01 |  |  | 2.02 | 28
[5 empty] | - | 0.05 | [13 empty] | 1.92 | 29
(C) | A | Ø | 2.08 |  | + | 0.05 | 2.09 |  | - |  | 2.094 | 2.083 |  | 2.101 | 2.095 | 2.091 | 2.089 |  |  | 2.13 | 30
[5 empty] | - | 0.05 | [13 empty] | 2.03 | 31
(D) | C | Ø | 10.92 |  | + | 0.13 | 10.99 |  | - |  | 11.03 | 11.02 |  | 11.03 | 11.02 | 11 | 11 |  |  | 11.05 | 32
[5 empty] | - | 0.13 | [13 empty] | 10.79 | 33
(E) | T020701 | 塞規測試 QE10019 |  |  |  |  | GO |  | - |  | GO | GO |  | GO | GO | GO | GO |  |  |  | 34
|  | Go/No-go Gauge test | [18 empty] | 35
(F) | T1705001 | 6% Taper QE10002 |  |  |  |  | GO |  | - |  | GO | GO |  | GO | GO | GO | GO |  |  |  | 36
| (公 M) | Gauging test | [18 empty] | 37
(G) | T1405002 | 氣密測試 QE10001 |  |  |  |  | OK |  | - |  | OK | OK |  | OK | OK | OK | OK |  |  |  | 38
| (公 M) | Air leaking test | [18 empty] | 39
H | T1405002 | 壓裂測試 QE10017 | [6 empty] | - | [11 empty] | 40
| (公 M) | Stress cracking test
I | T1405001 | 滑牙測試 QE10014 | [6 empty] | -
Resistance to overriding test
J | T1405001 | 分離力測試 QE10016 | [6 empty] | -
Separation force test
K | T1405001 | 可旋出扭矩測試 QE10018 | [6 empty] | -
Unscrewing torque test
(L) | F | 外觀檢驗 MO09003 |  |  |  |  | OK |  | - |  | OK | OK |  | OK | OK | OK | OK
Appearance inspection
1.SET-UP需進行全部項目檢驗，巡檢僅檢驗( )項目。
Inspection items marked with parentheses ( ) are for patrol inspection, While all inspection items are subject to Set-up inspection.
2.各項不良之缺點, 請參考缺點代碼表(M10001-R01)。
Please refer to Defection Code (M10001-R01) for detailed defect categories.
(A): M12002， (B):M08006， (C): M12002， (D): M15005 | [13 empty] | B | 2017-09-05
[14 empty] | A | 2015-10-08
[8 empty] | 檢驗員： | [5 empty] | 版本 | 日期 | 製表 | 審核
[8 empty] | INSPECTOR | [5 empty] | REV. | DATE | ISSUED BY | APP.
MOULDEX QC10004-R02.B

## 180704D-2
QUALITY INSPECTION PLAN RECORD
品檢編號： | R01-048 | 品號： |  | R1-2360 | [5 empty] | 版本： | 9 | 品名： | 公轉式針基 (Male Luer Lock) |  |  |  | 頁次： | 2 | □
Q.I.P. NO. |  | P/N | [7 empty] | REV. |  | NAME |  |  |  |  | PAGE | 2
檢驗方式： |  |  | □ | SET UP 檢驗 |  |  |  |  | ■ | 巡檢 |  | 檢驗日期： |  | 180704D |  | 機台號碼： | 8 |  | ■
INSP. MODE |  |  |  | SET UP INSP. | [5 empty] | PATROL |  | DATE |  |  |  | MACHINE NO.
適 用 品 名
APPLY TO PART NAME
R1-2360
量 測 代 碼 |  | A: Microscope B: Projector C: Caliper D: Pin gauge E: Height Caliper F: Visual inspection | [14 empty] | 量測單位 |  | +
MEASURING CODE | [16 empty] | 單位：mm |  | -
檢驗項目 | 量測工具 | 模號CAVITY |  |  |  |  | 9 |  | 10 |  | 11 | 12 |  | 13 | 14 | 15 | 16
INSP. ITEM | MEASURING TOOLS | 規格/標準 SPEC/WI | [16 empty] | Ø
(A) | A | Ø | 2.08 |  | + | 0.05 | 2.095 |  | 2.101 |  | 2.094 | 2.102 |  | 2.103 | 2.1 | 2.095 | 2.102 |  |  | 2.13 | 26
[5 empty] | - | 0.05 | [13 empty] | 2.03 | 27
(B) | D | Ø | 1.97 |  | + | 0.05 | 1.99 |  | 1.99 |  | 1.99 | 1.99 |  | 1.99 | 1.99 | 1.99 | 2 |  |  | 2.02 | 28
[5 empty] | - | 0.05 | [13 empty] | 1.92 | 29
(C) | A | Ø | 2.08 |  | + | 0.05 | 2.089 |  | 2.091 |  | 2.099 | 2.097 |  | 2.092 | 2.096 | 2.08 | 2.094 |  |  | 2.13 | 30
[5 empty] | - | 0.05 | [13 empty] | 2.03 | 31
(D) | C | Ø | 10.92 |  | + | 0.13 | 11 |  | 10.99 |  | 11 | 11.02 |  | 11.03 | 11.01 | 11 | 10.99 |  |  | 11.05 | 32
[5 empty] | - | 0.13 | [13 empty] | 10.79 | 33
(E) | T020701 | 塞規測試 QE10019 |  |  |  |  | GO |  | GO |  | GO | GO |  | GO | GO | GO | GO |  |  |  | 34
|  | Go/No-go Gauge test | [18 empty] | 35
(F) | T1705001 | 6% Taper QE10002 |  |  |  |  | GO |  | GO |  | GO | GO |  | GO | GO | GO | GO |  |  |  | 36
| (公 M) | Gauging test | [18 empty] | 37
(G) | T1405002 | 氣密測試 QE10001 |  |  |  |  | OK |  | OK |  | OK | OK |  | OK | OK | OK | OK |  |  |  | 38
| (公 M) | Air leaking test | [18 empty] | 39
H | T1405002 | 壓裂測試 QE10017 | [18 empty] | 40
| (公 M) | Stress cracking test
I | T1405001 | 滑牙測試 QE10014
Resistance to overriding test
J | T1405001 | 分離力測試 QE10016
Separation force test
K | T1405001 | 可旋出扭矩測試 QE10018
Unscrewing torque test
(L) | F | 外觀檢驗 MO09003 |  |  |  |  | OK |  | OK |  | OK | OK |  | OK | OK | OK | OK
Appearance inspection
1.SET-UP需進行全部項目檢驗，巡檢僅檢驗( )項目。
Inspection items marked with parentheses ( ) are for patrol inspection, While all inspection items are subject to Set-up inspection.
2.各項不良之缺點, 請參考缺點代碼表(M10001-R01)。
Please refer to Defection Code (M10001-R01) for detailed defect categories.
(A): M12002， (B):M08006， (C): M12002， (D): M15005 | [13 empty] | B | 2017-09-05
[14 empty] | A | 2015-10-08
[8 empty] | 檢驗員： | [5 empty] | 版本 | 日期 | 製表 | 審核
[8 empty] | INSPECTOR | [5 empty] | REV. | DATE | ISSUED BY | APP.
MOULDEX QC10004-R02.B

## 180704E-1
QUALITY INSPECTION PLAN RECORD
品檢編號： | R01-048 | 品號： |  | R1-2360 | [5 empty] | 版本： | 9 | 品名： | 公轉式針基 (Male Luer Lock) |  |  |  | 頁次： | 1 | □
Q.I.P. NO. |  | P/N | [7 empty] | REV. |  | NAME |  |  |  |  | PAGE | 2
檢驗方式： |  |  | □ | SET UP 檢驗 |  |  |  |  | ■ | 巡檢 |  | 檢驗日期： |  | 180704E |  | 機台號碼： | 8 |  | ■
INSP. MODE |  |  |  | SET UP INSP. | [5 empty] | PATROL |  | DATE |  |  |  | MACHINE NO.
適 用 品 名
APPLY TO PART NAME
R1-2360
量 測 代 碼 |  | A: Microscope B: Projector C: Caliper D: Pin gauge E: Height Caliper F: Visual inspection | [14 empty] | 量測單位 |  | +
MEASURING CODE | [16 empty] | 單位：mm |  | -
檢驗項目 | 量測工具 | 模號CAVITY |  |  |  |  | 1 |  | 2 |  | 3 | 4 |  | 5 | 6 | 7 | 8
INSP. ITEM | MEASURING TOOLS | 規格/標準 SPEC/WI | [16 empty] | Ø
(A) | A | Ø | 2.08 |  | + | 0.05 | 2.102 |  | - |  | 2.103 | 2.099 |  | 2.099 | 2.095 | 2.099 | 2.103 |  |  | 2.13 | 26
[5 empty] | - | 0.05 | [13 empty] | 2.03 | 27
(B) | D | Ø | 1.97 |  | + | 0.05 | 2.01 |  | - |  | 1.99 | 1.99 |  | 1.99 | 1.99 | 1.99 | 1.99 |  |  | 2.02 | 28
[5 empty] | - | 0.05 | [13 empty] | 1.92 | 29
(C) | A | Ø | 2.08 |  | + | 0.05 | 2.091 |  | - |  | 2.096 | 2.082 |  | 2.098 | 2.098 | 2.093 | 2.09 |  |  | 2.13 | 30
[5 empty] | - | 0.05 | [13 empty] | 2.03 | 31
(D) | C | Ø | 10.92 |  | + | 0.13 | 11 |  | - |  | 11.01 | 11.02 |  | 11.03 | 11.01 | 11 | 11 |  |  | 11.05 | 32
[5 empty] | - | 0.13 | [13 empty] | 10.79 | 33
(E) | T020701 | 塞規測試 QE10019 |  |  |  |  | GO |  | - |  | GO | GO |  | GO | GO | GO | GO |  |  |  | 34
|  | Go/No-go Gauge test | [18 empty] | 35
(F) | T1705001 | 6% Taper QE10002 |  |  |  |  | GO |  | - |  | GO | GO |  | GO | GO | GO | GO |  |  |  | 36
| (公 M) | Gauging test | [18 empty] | 37
(G) | T1405002 | 氣密測試 QE10001 |  |  |  |  | OK |  | - |  | OK | OK |  | OK | OK | OK | OK |  |  |  | 38
| (公 M) | Air leaking test | [18 empty] | 39
H | T1405002 | 壓裂測試 QE10017 | [6 empty] | - | [11 empty] | 40
| (公 M) | Stress cracking test
I | T1405001 | 滑牙測試 QE10014 | [6 empty] | -
Resistance to overriding test
J | T1405001 | 分離力測試 QE10016 | [6 empty] | -
Separation force test
K | T1405001 | 可旋出扭矩測試 QE10018 | [6 empty] | -
Unscrewing torque test
(L) | F | 外觀檢驗 MO09003 |  |  |  |  | OK |  | - |  | OK | OK |  | OK | OK | OK | OK
Appearance inspection
1.SET-UP需進行全部項目檢驗，巡檢僅檢驗( )項目。
Inspection items marked with parentheses ( ) are for patrol inspection, While all inspection items are subject to Set-up inspection.
2.各項不良之缺點, 請參考缺點代碼表(M10001-R01)。
Please refer to Defection Code (M10001-R01) for detailed defect categories.
(A): M12002， (B):M08006， (C): M12002， (D): M15005 | [13 empty] | B | 2017-09-05
[14 empty] | A | 2015-10-08
[8 empty] | 檢驗員： | [5 empty] | 版本 | 日期 | 製表 | 審核
[8 empty] | INSPECTOR | [5 empty] | REV. | DATE | ISSUED BY | APP.
MOULDEX QC10004-R02.B

## 180704E-2
QUALITY INSPECTION PLAN RECORD
品檢編號： | R01-048 | 品號： |  | R1-2360 | [5 empty] | 版本： | 9 | 品名： | 公轉式針基 (Male Luer Lock) |  |  |  | 頁次： | 2 | □
Q.I.P. NO. |  | P/N | [7 empty] | REV. |  | NAME |  |  |  |  | PAGE | 2
檢驗方式： |  |  | □ | SET UP 檢驗 |  |  |  |  | ■ | 巡檢 |  | 檢驗日期： |  | 180704E |  | 機台號碼： | 8 |  | ■
INSP. MODE |  |  |  | SET UP INSP. | [5 empty] | PATROL |  | DATE |  |  |  | MACHINE NO.
適 用 品 名
APPLY TO PART NAME
R1-2360
量 測 代 碼 |  | A: Microscope B: Projector C: Caliper D: Pin gauge E: Height Caliper F: Visual inspection | [14 empty] | 量測單位 |  | +
MEASURING CODE | [16 empty] | 單位：mm |  | -
檢驗項目 | 量測工具 | 模號CAVITY |  |  |  |  | 9 |  | 10 |  | 11 | 12 |  | 13 | 14 | 15 | 16
INSP. ITEM | MEASURING TOOLS | 規格/標準 SPEC/WI | [16 empty] | Ø
(A) | A | Ø | 2.08 |  | + | 0.05 | 2.096 |  | 2.102 |  | 2.096 | 2.105 |  | 2.107 | 2.101 | 2.093 | 2.101 |  |  | 2.13 | 26
[5 empty] | - | 0.05 | [13 empty] | 2.03 | 27
(B) | D | Ø | 1.97 |  | + | 0.05 | 1.99 |  | 1.99 |  | 1.99 | 1.99 |  | 1.99 | 1.99 | 1.99 | 1.99 |  |  | 2.02 | 28
[5 empty] | - | 0.05 | [13 empty] | 1.92 | 29
(C) | A | Ø | 2.08 |  | + | 0.05 | 2.087 |  | 2.092 |  | 2.096 | 2.101 |  | 2.103 | 2.101 | 2.082 | 2.088 |  |  | 2.13 | 30
[5 empty] | - | 0.05 | [13 empty] | 2.03 | 31
(D) | C | Ø | 10.92 |  | + | 0.13 | 10.99 |  | 11 |  | 11.01 | 11.03 |  | 11.01 | 11.02 | 11.02 | 10.99 |  |  | 11.05 | 32
[5 empty] | - | 0.13 | [13 empty] | 10.79 | 33
(E) | T020701 | 塞規測試 QE10019 |  |  |  |  | GO |  | GO |  | GO | GO |  | GO | GO | GO | GO |  |  |  | 34
|  | Go/No-go Gauge test | [18 empty] | 35
(F) | T1705001 | 6% Taper QE10002 |  |  |  |  | GO |  | GO |  | GO | GO |  | GO | GO | GO | GO |  |  |  | 36
| (公 M) | Gauging test | [18 empty] | 37
(G) | T1405002 | 氣密測試 QE10001 |  |  |  |  | OK |  | OK |  | OK | OK |  | OK | OK | OK | OK |  |  |  | 38
| (公 M) | Air leaking test | [18 empty] | 39
H | T1405002 | 壓裂測試 QE10017 | [18 empty] | 40
| (公 M) | Stress cracking test
I | T1405001 | 滑牙測試 QE10014
Resistance to overriding test
J | T1405001 | 分離力測試 QE10016
Separation force test
K | T1405001 | 可旋出扭矩測試 QE10018
Unscrewing torque test
(L) | F | 外觀檢驗 MO09003 |  |  |  |  | OK |  | OK |  | OK | OK |  | OK | OK | OK | OK
Appearance inspection
1.SET-UP需進行全部項目檢驗，巡檢僅檢驗( )項目。
Inspection items marked with parentheses ( ) are for patrol inspection, While all inspection items are subject to Set-up inspection.
2.各項不良之缺點, 請參考缺點代碼表(M10001-R01)。
Please refer to Defection Code (M10001-R01) for detailed defect categories.
(A): M12002， (B):M08006， (C): M12002， (D): M15005 | [13 empty] | B | 2017-09-05
[14 empty] | A | 2015-10-08
[8 empty] | 檢驗員： | [5 empty] | 版本 | 日期 | 製表 | 審核
[8 empty] | INSPECTOR | [5 empty] | REV. | DATE | ISSUED BY | APP.
MOULDEX QC10004-R02.B

## 180705D-1
QUALITY INSPECTION PLAN RECORD
品檢編號： | R01-048 | 品號： |  | R1-2360 | [5 empty] | 版本： | 9 | 品名： | 公轉式針基 (Male Luer Lock) |  |  |  | 頁次： | 1 | □
Q.I.P. NO. |  | P/N | [7 empty] | REV. |  | NAME |  |  |  |  | PAGE | 2
檢驗方式： |  |  | □ | SET UP 檢驗 |  |  |  |  | ■ | 巡檢 |  | 檢驗日期： |  | 180705D |  | 機台號碼： | 8 |  | ■
INSP. MODE |  |  |  | SET UP INSP. | [5 empty] | PATROL |  | DATE |  |  |  | MACHINE NO.
適 用 品 名
APPLY TO PART NAME
R1-2360
量 測 代 碼 |  | A: Microscope B: Projector C: Caliper D: Pin gauge E: Height Caliper F: Visual inspection | [14 empty] | 量測單位 |  | +
MEASURING CODE | [16 empty] | 單位：mm |  | -
檢驗項目 | 量測工具 | 模號CAVITY |  |  |  |  | 1 |  | 2 |  | 3 | 4 |  | 5 | 6 | 7 | 8
INSP. ITEM | MEASURING TOOLS | 規格/標準 SPEC/WI | [16 empty] | Ø
(A) | A | Ø | 2.08 |  | + | 0.05 | 2.103 |  | - |  | 2.102 | 2.098 |  | 2.099 | 2.094 | 2.098 | 2.104 |  |  | 2.13 | 26
[5 empty] | - | 0.05 | [13 empty] | 2.03 | 27
(B) | D | Ø | 1.97 |  | + | 0.05 | 2.01 |  | - |  | 1.99 | 1.99 |  | 1.99 | 1.99 | 1.99 | 2.01 |  |  | 2.02 | 28
[5 empty] | - | 0.05 | [13 empty] | 1.92 | 29
(C) | A | Ø | 2.08 |  | + | 0.05 | 2.089 |  | - |  | 2.094 | 2.088 |  | 2.101 | 2.092 | 2.088 | 2.088 |  |  | 2.13 | 30
[5 empty] | - | 0.05 | [13 empty] | 2.03 | 31
(D) | C | Ø | 10.92 |  | + | 0.13 | 11.01 |  | - |  | 11.03 | 11.03 |  | 11.03 | 11 | 11 | 11.01 |  |  | 11.05 | 32
[5 empty] | - | 0.13 | [13 empty] | 10.79 | 33
(E) | T020701 | 塞規測試 QE10019 |  |  |  |  | GO |  | - |  | GO | GO |  | GO | GO | GO | GO |  |  |  | 34
|  | Go/No-go Gauge test | [18 empty] | 35
(F) | T1705001 | 6% Taper QE10002 |  |  |  |  | GO |  | - |  | GO | GO |  | GO | GO | GO | GO |  |  |  | 36
| (公 M) | Gauging test | [18 empty] | 37
(G) | T1405002 | 氣密測試 QE10001 |  |  |  |  | OK |  | - |  | OK | OK |  | OK | OK | OK | OK |  |  |  | 38
| (公 M) | Air leaking test | [18 empty] | 39
H | T1405002 | 壓裂測試 QE10017 | [6 empty] | - | [11 empty] | 40
| (公 M) | Stress cracking test
I | T1405001 | 滑牙測試 QE10014 | [6 empty] | -
Resistance to overriding test
J | T1405001 | 分離力測試 QE10016 | [6 empty] | -
Separation force test
K | T1405001 | 可旋出扭矩測試 QE10018 | [6 empty] | -
Unscrewing torque test
(L) | F | 外觀檢驗 MO09003 |  |  |  |  | OK |  | - |  | OK | OK |  | OK | OK | OK | OK
Appearance inspection
1.SET-UP需進行全部項目檢驗，巡檢僅檢驗( )項目。
Inspection items marked with parentheses ( ) are for patrol inspection, While all inspection items are subject to Set-up inspection.
2.各項不良之缺點, 請參考缺點代碼表(M10001-R01)。
Please refer to Defection Code (M10001-R01) for detailed defect categories.
(A): M12002， (B):M08006， (C): M12002， (D): M15005 | [13 empty] | B | 2017-09-05
[14 empty] | A | 2015-10-08
[8 empty] | 檢驗員： | [5 empty] | 版本 | 日期 | 製表 | 審核
[8 empty] | INSPECTOR | [5 empty] | REV. | DATE | ISSUED BY | APP.
MOULDEX QC10004-R02.B

## 180705D-2
QUALITY INSPECTION PLAN RECORD
品檢編號： | R01-048 | 品號： |  | R1-2360 | [5 empty] | 版本： | 9 | 品名： | 公轉式針基 (Male Luer Lock) |  |  |  | 頁次： | 2 | □
Q.I.P. NO. |  | P/N | [7 empty] | REV. |  | NAME |  |  |  |  | PAGE | 2
檢驗方式： |  |  | □ | SET UP 檢驗 |  |  |  |  | ■ | 巡檢 |  | 檢驗日期： |  | 180705D |  | 機台號碼： | 8 |  | ■
INSP. MODE |  |  |  | SET UP INSP. | [5 empty] | PATROL |  | DATE |  |  |  | MACHINE NO.
適 用 品 名
APPLY TO PART NAME
R1-2360
量 測 代 碼 |  | A: Microscope B: Projector C: Caliper D: Pin gauge E: Height Caliper F: Visual inspection | [14 empty] | 量測單位 |  | +
MEASURING CODE | [16 empty] | 單位：mm |  | -
檢驗項目 | 量測工具 | 模號CAVITY |  |  |  |  | 9 |  | 10 |  | 11 | 12 |  | 13 | 14 | 15 | 16
INSP. ITEM | MEASURING TOOLS | 規格/標準 SPEC/WI | [16 empty] | Ø
(A) | A | Ø | 2.08 |  | + | 0.05 | 2.096 |  | 2.1 |  | 2.095 | 2.101 |  | 2.106 | 2.102 | 2.096 | 2.1 |  |  | 2.13 | 26
[5 empty] | - | 0.05 | [13 empty] | 2.03 | 27
(B) | D | Ø | 1.97 |  | + | 0.05 | 1.99 |  | 2 |  | 1.99 | 1.99 |  | 1.99 | 1.99 | 1.99 | 2 |  |  | 2.02 | 28
[5 empty] | - | 0.05 | [13 empty] | 1.92 | 29
(C) | A | Ø | 2.08 |  | + | 0.05 | 2.087 |  | 2.09 |  | 2.092 | 2.094 |  | 2.098 | 2.097 | 2.08 | 2.092 |  |  | 2.13 | 30
[5 empty] | - | 0.05 | [13 empty] | 2.03 | 31
(D) | C | Ø | 10.92 |  | + | 0.13 | 11.03 |  | 11.02 |  | 11.02 | 11.03 |  | 11.03 | 11.02 | 11.02 | 10.99 |  |  | 11.05 | 32
[5 empty] | - | 0.13 | [13 empty] | 10.79 | 33
(E) | T020701 | 塞規測試 QE10019 |  |  |  |  | GO |  | GO |  | GO | GO |  | GO | GO | GO | GO |  |  |  | 34
|  | Go/No-go Gauge test | [18 empty] | 35
(F) | T1705001 | 6% Taper QE10002 |  |  |  |  | GO |  | GO |  | GO | GO |  | GO | GO | GO | GO |  |  |  | 36
| (公 M) | Gauging test | [18 empty] | 37
(G) | T1405002 | 氣密測試 QE10001 |  |  |  |  | OK |  | OK |  | OK | OK |  | OK | OK | OK | OK |  |  |  | 38
| (公 M) | Air leaking test | [18 empty] | 39
H | T1405002 | 壓裂測試 QE10017 | [18 empty] | 40
| (公 M) | Stress cracking test
I | T1405001 | 滑牙測試 QE10014
Resistance to overriding test
J | T1405001 | 分離力測試 QE10016
Separation force test
K | T1405001 | 可旋出扭矩測試 QE10018
Unscrewing torque test
(L) | F | 外觀檢驗 MO09003 |  |  |  |  | OK |  | OK |  | OK | OK |  | OK | OK | OK | OK
Appearance inspection
1.SET-UP需進行全部項目檢驗，巡檢僅檢驗( )項目。
Inspection items marked with parentheses ( ) are for patrol inspection, While all inspection items are subject to Set-up inspection.
2.各項不良之缺點, 請參考缺點代碼表(M10001-R01)。
Please refer to Defection Code (M10001-R01) for detailed defect categories.
(A): M12002， (B):M08006， (C): M12002， (D): M15005 | [13 empty] | B | 2017-09-05
[14 empty] | A | 2015-10-08
[8 empty] | 檢驗員： | [5 empty] | 版本 | 日期 | 製表 | 審核
[8 empty] | INSPECTOR | [5 empty] | REV. | DATE | ISSUED BY | APP.
MOULDEX QC10004-R02.B

## 180705E-1
QUALITY INSPECTION PLAN RECORD
品檢編號： | R01-048 | 品號： |  | R1-2360 | [5 empty] | 版本： | 9 | 品名： | 公轉式針基 (Male Luer Lock) |  |  |  | 頁次： | 1 | □
Q.I.P. NO. |  | P/N | [7 empty] | REV. |  | NAME |  |  |  |  | PAGE | 2
檢驗方式： |  |  | □ | SET UP 檢驗 |  |  |  |  | ■ | 巡檢 |  | 檢驗日期： |  | 180705E |  | 機台號碼： | 8 |  | ■
INSP. MODE |  |  |  | SET UP INSP. | [5 empty] | PATROL |  | DATE |  |  |  | MACHINE NO.
適 用 品 名
APPLY TO PART NAME
R1-2360
量 測 代 碼 |  | A: Microscope B: Projector C: Caliper D: Pin gauge E: Height Caliper F: Visual inspection | [14 empty] | 量測單位 |  | +
MEASURING CODE | [16 empty] | 單位：mm |  | -
檢驗項目 | 量測工具 | 模號CAVITY |  |  |  |  | 1 |  | 2 |  | 3 | 4 |  | 5 | 6 | 7 | 8
INSP. ITEM | MEASURING TOOLS | 規格/標準 SPEC/WI | [16 empty] | Ø
(A) | A | Ø | 2.08 |  | + | 0.05 | 2.102 |  | - |  | 2.1 | 2.095 |  | 2.098 | 2.096 | 2.1 | 2.104 |  |  | 2.13 | 26
[5 empty] | - | 0.05 | [13 empty] | 2.03 | 27
(B) | D | Ø | 1.97 |  | + | 0.05 | 2.01 |  | - |  | 1.99 | 1.99 |  | 1.99 | 1.99 | 1.99 | 1.99 |  |  | 2.02 | 28
[5 empty] | - | 0.05 | [13 empty] | 1.92 | 29
(C) | A | Ø | 2.08 |  | + | 0.05 | 2.09 |  | - |  | 2.091 | 2.1 |  | 2.101 | 2.094 | 2.09 | 2.088 |  |  | 2.13 | 30
[5 empty] | - | 0.05 | [13 empty] | 2.03 | 31
(D) | C | Ø | 10.92 |  | + | 0.13 | 11.01 |  | - |  | 11.04 | 11.04 |  | 11.04 | 11.05 | 11.05 | 11.02 |  |  | 11.05 | 32
[5 empty] | - | 0.13 | [13 empty] | 10.79 | 33
(E) | T020701 | 塞規測試 QE10019 |  |  |  |  | GO |  | - |  | GO | GO |  | GO | GO | GO | GO |  |  |  | 34
|  | Go/No-go Gauge test | [18 empty] | 35
(F) | T1705001 | 6% Taper QE10002 |  |  |  |  | GO |  | - |  | GO | GO |  | GO | GO | GO | GO |  |  |  | 36
| (公 M) | Gauging test | [18 empty] | 37
(G) | T1405002 | 氣密測試 QE10001 |  |  |  |  | OK |  | - |  | OK | OK |  | OK | OK | OK | OK |  |  |  | 38
| (公 M) | Air leaking test | [18 empty] | 39
H | T1405002 | 壓裂測試 QE10017 | [6 empty] | - | [11 empty] | 40
| (公 M) | Stress cracking test
I | T1405001 | 滑牙測試 QE10014 | [6 empty] | -
Resistance to overriding test
J | T1405001 | 分離力測試 QE10016 | [6 empty] | -
Separation force test
K | T1405001 | 可旋出扭矩測試 QE10018 | [6 empty] | -
Unscrewing torque test
(L) | F | 外觀檢驗 MO09003 |  |  |  |  | OK |  | - |  | OK | OK |  | OK | OK | OK | OK
Appearance inspection
1.SET-UP需進行全部項目檢驗，巡檢僅檢驗( )項目。
Inspection items marked with parentheses ( ) are for patrol inspection, While all inspection items are subject to Set-up inspection.
2.各項不良之缺點, 請參考缺點代碼表(M10001-R01)。
Please refer to Defection Code (M10001-R01) for detailed defect categories.
(A): M12002， (B):M08006， (C): M12002， (D): M15005 | [13 empty] | B | 2017-09-05
[14 empty] | A | 2015-10-08
[8 empty] | 檢驗員： | [5 empty] | 版本 | 日期 | 製表 | 審核
[8 empty] | INSPECTOR | [5 empty] | REV. | DATE | ISSUED BY | APP.
MOULDEX QC10004-R02.B

## 180705E-2
QUALITY INSPECTION PLAN RECORD
品檢編號： | R01-048 | 品號： |  | R1-2360 | [5 empty] | 版本： | 9 | 品名： | 公轉式針基 (Male Luer Lock) |  |  |  | 頁次： | 2 | □
Q.I.P. NO. |  | P/N | [7 empty] | REV. |  | NAME |  |  |  |  | PAGE | 2
檢驗方式： |  |  | □ | SET UP 檢驗 |  |  |  |  | ■ | 巡檢 |  | 檢驗日期： |  | 180705E |  | 機台號碼： | 8 |  | ■
INSP. MODE |  |  |  | SET UP INSP. | [5 empty] | PATROL |  | DATE |  |  |  | MACHINE NO.
適 用 品 名
APPLY TO PART NAME
R1-2360
量 測 代 碼 |  | A: Microscope B: Projector C: Caliper D: Pin gauge E: Height Caliper F: Visual inspection | [14 empty] | 量測單位 |  | +
MEASURING CODE | [16 empty] | 單位：mm |  | -
檢驗項目 | 量測工具 | 模號CAVITY |  |  |  |  | 9 |  | 10 |  | 11 | 12 |  | 13 | 14 | 15 | 16
INSP. ITEM | MEASURING TOOLS | 規格/標準 SPEC/WI | [16 empty] | Ø
(A) | A | Ø | 2.08 |  | + | 0.05 | 2.098 |  | 2.101 |  | 2.094 | 2.102 |  | 2.106 | 2.102 | 2.095 | 2.102 |  |  | 2.13 | 26
[5 empty] | - | 0.05 | [13 empty] | 2.03 | 27
(B) | D | Ø | 1.97 |  | + | 0.05 | 1.99 |  | 2 |  | 1.99 | 1.99 |  | 1.99 | 1.99 | 1.99 | 2 |  |  | 2.02 | 28
[5 empty] | - | 0.05 | [13 empty] | 1.92 | 29
(C) | A | Ø | 2.08 |  | + | 0.05 | 2.089 |  | 2.089 |  | 2.094 | 2.097 |  | 2.1 | 2.097 | 2.101 | 2.092 |  |  | 2.13 | 30
[5 empty] | - | 0.05 | [13 empty] | 2.03 | 31
(D) | C | Ø | 10.92 |  | + | 0.13 | 11.02 |  | 11.03 |  | 11.03 | 11.04 |  | 11.04 | 11.03 | 11.03 | 11.03 |  |  | 11.05 | 32
[5 empty] | - | 0.13 | [13 empty] | 10.79 | 33
(E) | T020701 | 塞規測試 QE10019 |  |  |  |  | GO |  | GO |  | GO | GO |  | GO | GO | GO | GO |  |  |  | 34
|  | Go/No-go Gauge test | [18 empty] | 35
(F) | T1705001 | 6% Taper QE10002 |  |  |  |  | GO |  | GO |  | GO | GO |  | GO | GO | GO | GO |  |  |  | 36
| (公 M) | Gauging test | [18 empty] | 37
(G) | T1405002 | 氣密測試 QE10001 |  |  |  |  | OK |  | OK |  | OK | OK |  | OK | OK | OK | OK |  |  |  | 38
| (公 M) | Air leaking test | [18 empty] | 39
H | T1405002 | 壓裂測試 QE10017 | [18 empty] | 40
| (公 M) | Stress cracking test
I | T1405001 | 滑牙測試 QE10014
Resistance to overriding test
J | T1405001 | 分離力測試 QE10016
Separation force test
K | T1405001 | 可旋出扭矩測試 QE10018
Unscrewing torque test
(L) | F | 外觀檢驗 MO09003 |  |  |  |  | OK |  | OK |  | OK | OK |  | OK | OK | OK | OK
Appearance inspection
1.SET-UP需進行全部項目檢驗，巡檢僅檢驗( )項目。
Inspection items marked with parentheses ( ) are for patrol inspection, While all inspection items are subject to Set-up inspection.
2.各項不良之缺點, 請參考缺點代碼表(M10001-R01)。
Please refer to Defection Code (M10001-R01) for detailed defect categories.
(A): M12002， (B):M08006， (C): M12002， (D): M15005 | [13 empty] | B | 2017-09-05
[14 empty] | A | 2015-10-08
[8 empty] | 檢驗員： | [5 empty] | 版本 | 日期 | 製表 | 審核
[8 empty] | INSPECTOR | [5 empty] | REV. | DATE | ISSUED BY | APP.
MOULDEX QC10004-R02.B

## 180706D-1
QUALITY INSPECTION PLAN RECORD
品檢編號： | R01-048 | 品號： |  | R1-2360 | [5 empty] | 版本： | 9 | 品名： | 公轉式針基 (Male Luer Lock) |  |  |  | 頁次： | 1 | □
Q.I.P. NO. |  | P/N | [7 empty] | REV. |  | NAME |  |  |  |  | PAGE | 2
檢驗方式： |  |  | □ | SET UP 檢驗 |  |  |  |  | ■ | 巡檢 |  | 檢驗日期： |  | 180706D |  | 機台號碼： | 8 |  | ■
INSP. MODE |  |  |  | SET UP INSP. | [5 empty] | PATROL |  | DATE |  |  |  | MACHINE NO.
適 用 品 名
APPLY TO PART NAME
R1-2360
量 測 代 碼 |  | A: Microscope B: Projector C: Caliper D: Pin gauge E: Height Caliper F: Visual inspection | [14 empty] | 量測單位 |  | +
MEASURING CODE | [16 empty] | 單位：mm |  | -
檢驗項目 | 量測工具 | 模號CAVITY |  |  |  |  | 1 |  | 2 |  | 3 | 4 |  | 5 | 6 | 7 | 8
INSP. ITEM | MEASURING TOOLS | 規格/標準 SPEC/WI | [16 empty] | Ø
(A) | A | Ø | 2.08 |  | + | 0.05 | 2.105 |  | - |  | 2.106 | 2.099 |  | 2.104 | 2.103 | 2.102 | 2.108 |  |  | 2.13 | 26
[5 empty] | - | 0.05 | [13 empty] | 2.03 | 27
(B) | D | Ø | 1.97 |  | + | 0.05 | 2.01 |  | - |  | 1.99 | 1.99 |  | 1.99 | 1.99 | 1.99 | 2.01 |  |  | 2.02 | 28
[5 empty] | - | 0.05 | [13 empty] | 1.92 | 29
(C) | A | Ø | 2.08 |  | + | 0.05 | 2.095 |  | - |  | 2.102 | 2.095 |  | 2.108 | 2.097 | 2.094 | 2.091 |  |  | 2.13 | 30
[5 empty] | - | 0.05 | [13 empty] | 2.03 | 31
(D) | C | Ø | 10.92 |  | + | 0.13 | 11 |  | - |  | 11.03 | 11.03 |  | 11.03 | 11.01 | 10.99 | 11 |  |  | 11.05 | 32
[5 empty] | - | 0.13 | [13 empty] | 10.79 | 33
(E) | T020701 | 塞規測試 QE10019 |  |  |  |  | GO |  | - |  | GO | GO |  | GO | GO | GO | GO |  |  |  | 34
|  | Go/No-go Gauge test | [18 empty] | 35
(F) | T1705001 | 6% Taper QE10002 |  |  |  |  | GO |  | - |  | GO | GO |  | GO | GO | GO | GO |  |  |  | 36
| (公 M) | Gauging test | [18 empty] | 37
(G) | T1405002 | 氣密測試 QE10001 |  |  |  |  | OK |  | - |  | OK | OK |  | OK | OK | OK | OK |  |  |  | 38
| (公 M) | Air leaking test | [18 empty] | 39
H | T1405002 | 壓裂測試 QE10017 | [6 empty] | - | [11 empty] | 40
| (公 M) | Stress cracking test
I | T1405001 | 滑牙測試 QE10014 | [6 empty] | -
Resistance to overriding test
J | T1405001 | 分離力測試 QE10016 | [6 empty] | -
Separation force test
K | T1405001 | 可旋出扭矩測試 QE10018 | [6 empty] | -
Unscrewing torque test
(L) | F | 外觀檢驗 MO09003 |  |  |  |  | OK |  | - |  | OK | OK |  | OK | OK | OK | OK
Appearance inspection
1.SET-UP需進行全部項目檢驗，巡檢僅檢驗( )項目。
Inspection items marked with parentheses ( ) are for patrol inspection, While all inspection items are subject to Set-up inspection.
2.各項不良之缺點, 請參考缺點代碼表(M10001-R01)。
Please refer to Defection Code (M10001-R01) for detailed defect categories.
(A): M12002， (B):M08006， (C): M12002， (D): M15005 | [13 empty] | B | 2017-09-05
[14 empty] | A | 2015-10-08
[8 empty] | 檢驗員： | [5 empty] | 版本 | 日期 | 製表 | 審核
[8 empty] | INSPECTOR | [5 empty] | REV. | DATE | ISSUED BY | APP.
MOULDEX QC10004-R02.B

## 180706D-2
QUALITY INSPECTION PLAN RECORD
品檢編號： | R01-048 | 品號： |  | R1-2360 | [5 empty] | 版本： | 9 | 品名： | 公轉式針基 (Male Luer Lock) |  |  |  | 頁次： | 2 | □
Q.I.P. NO. |  | P/N | [7 empty] | REV. |  | NAME |  |  |  |  | PAGE | 2
檢驗方式： |  |  | □ | SET UP 檢驗 |  |  |  |  | ■ | 巡檢 |  | 檢驗日期： |  | 180706D |  | 機台號碼： | 8 |  | ■
INSP. MODE |  |  |  | SET UP INSP. | [5 empty] | PATROL |  | DATE |  |  |  | MACHINE NO.
適 用 品 名
APPLY TO PART NAME
R1-2360
量 測 代 碼 |  | A: Microscope B: Projector C: Caliper D: Pin gauge E: Height Caliper F: Visual inspection | [14 empty] | 量測單位 |  | +
MEASURING CODE | [16 empty] | 單位：mm |  | -
檢驗項目 | 量測工具 | 模號CAVITY |  |  |  |  | 9 |  | 10 |  | 11 | 12 |  | 13 | 14 | 15 | 16
INSP. ITEM | MEASURING TOOLS | 規格/標準 SPEC/WI | [16 empty] | Ø
(A) | A | Ø | 2.08 |  | + | 0.05 | 2.097 |  | 2.104 |  | 2.096 | 2.103 |  | 2.106 | 2.104 | 2.098 | 2.105 |  |  | 2.13 | 26
[5 empty] | - | 0.05 | [13 empty] | 2.03 | 27
(B) | D | Ø | 1.97 |  | + | 0.05 | 2 |  | 2 |  | 1.99 | 1.99 |  | 1.99 | 1.99 | 1.99 | 2 |  |  | 2.02 | 28
[5 empty] | - | 0.05 | [13 empty] | 1.92 | 29
(C) | A | Ø | 2.08 |  | + | 0.05 | 2.091 |  | 2.093 |  | 2.096 | 2.101 |  | 2.102 | 2.101 | 2.082 | 2.093 |  |  | 2.13 | 30
[5 empty] | - | 0.05 | [13 empty] | 2.03 | 31
(D) | C | Ø | 10.92 |  | + | 0.13 | 11 |  | 11 |  | 11.01 | 11.03 |  | 11 | 11.02 | 10.99 | 11.01 |  |  | 11.05 | 32
[5 empty] | - | 0.13 | [13 empty] | 10.79 | 33
(E) | T020701 | 塞規測試 QE10019 |  |  |  |  | GO |  | GO |  | GO | GO |  | GO | GO | GO | GO |  |  |  | 34
|  | Go/No-go Gauge test | [18 empty] | 35
(F) | T1705001 | 6% Taper QE10002 |  |  |  |  | GO |  | GO |  | GO | GO |  | GO | GO | GO | GO |  |  |  | 36
| (公 M) | Gauging test | [18 empty] | 37
(G) | T1405002 | 氣密測試 QE10001 |  |  |  |  | OK |  | OK |  | OK | OK |  | OK | OK | OK | OK |  |  |  | 38
| (公 M) | Air leaking test | [18 empty] | 39
H | T1405002 | 壓裂測試 QE10017 | [18 empty] | 40
| (公 M) | Stress cracking test
I | T1405001 | 滑牙測試 QE10014
Resistance to overriding test
J | T1405001 | 分離力測試 QE10016
Separation force test
K | T1405001 | 可旋出扭矩測試 QE10018
Unscrewing torque test
(L) | F | 外觀檢驗 MO09003 |  |  |  |  | OK |  | OK |  | OK | OK |  | OK | OK | OK | OK
Appearance inspection
1.SET-UP需進行全部項目檢驗，巡檢僅檢驗( )項目。
Inspection items marked with parentheses ( ) are for patrol inspection, While all inspection items are subject to Set-up inspection.
2.各項不良之缺點, 請參考缺點代碼表(M10001-R01)。
Please refer to Defection Code (M10001-R01) for detailed defect categories.
(A): M12002， (B):M08006， (C): M12002， (D): M15005 | [13 empty] | B | 2017-09-05
[14 empty] | A | 2015-10-08
[8 empty] | 檢驗員： | [5 empty] | 版本 | 日期 | 製表 | 審核
[8 empty] | INSPECTOR | [5 empty] | REV. | DATE | ISSUED BY | APP.
MOULDEX QC10004-R02.B

## 180708E-1
QUALITY INSPECTION PLAN RECORD
品檢編號： | R01-048 | 品號： |  | R1-2360 | [5 empty] | 版本： | 9 | 品名： | 公轉式針基 (Male Luer Lock) |  |  |  | 頁次： | 1 | □
Q.I.P. NO. |  | P/N | [7 empty] | REV. |  | NAME |  |  |  |  | PAGE | 2
檢驗方式： |  |  | □ | SET UP 檢驗 |  |  |  |  | ■ | 巡檢 |  | 檢驗日期： |  | 180708E |  | 機台號碼： | 8 |  | ■
INSP. MODE |  |  |  | SET UP INSP. | [5 empty] | PATROL |  | DATE |  |  |  | MACHINE NO.
適 用 品 名
APPLY TO PART NAME
R1-2360
量 測 代 碼 |  | A: Microscope B: Projector C: Caliper D: Pin gauge E: Height Caliper F: Visual inspection | [14 empty] | 量測單位 |  | +
MEASURING CODE | [16 empty] | 單位：mm |  | -
檢驗項目 | 量測工具 | 模號CAVITY |  |  |  |  | 1 |  | 2 |  | 3 | 4 |  | 5 | 6 | 7 | 8
INSP. ITEM | MEASURING TOOLS | 規格/標準 SPEC/WI | [16 empty] | Ø
(A) | A | Ø | 2.08 |  | + | 0.05 | 2.103 |  | - |  | 2.102 | 2.096 |  | 2.098 | 2.095 | 2.101 | 2.106 |  |  | 2.13 | 26
[5 empty] | - | 0.05 | [13 empty] | 2.03 | 27
(B) | D | Ø | 1.97 |  | + | 0.05 | 2.01 |  | - |  | 1.99 | 1.99 |  | 1.99 | 1.99 | 1.99 | 2.01 |  |  | 2.02 | 28
[5 empty] | - | 0.05 | [13 empty] | 1.92 | 29
(C) | A | Ø | 2.08 |  | + | 0.05 | 2.089 |  | - |  | 2.095 | 2.097 |  | 2.1 | 2.093 | 2.09 | 2.09 |  |  | 2.13 | 30
[5 empty] | - | 0.05 | [13 empty] | 2.03 | 31
(D) | C | Ø | 10.92 |  | + | 0.13 | 10.99 |  | - |  | 11.02 | 11.02 |  | 11.03 | 11.01 | 11.01 | 10.99 |  |  | 11.05 | 32
[5 empty] | - | 0.13 | [13 empty] | 10.79 | 33
(E) | T020701 | 塞規測試 QE10019 |  |  |  |  | GO |  | - |  | GO | GO |  | GO | GO | GO | GO |  |  |  | 34
|  | Go/No-go Gauge test | [18 empty] | 35
(F) | T1705001 | 6% Taper QE10002 |  |  |  |  | GO |  | - |  | GO | GO |  | GO | GO | GO | GO |  |  |  | 36
| (公 M) | Gauging test | [18 empty] | 37
(G) | T1405002 | 氣密測試 QE10001 |  |  |  |  | OK |  | - |  | OK | OK |  | OK | OK | OK | OK |  |  |  | 38
| (公 M) | Air leaking test | [18 empty] | 39
H | T1405002 | 壓裂測試 QE10017 | [6 empty] | - | [11 empty] | 40
| (公 M) | Stress cracking test
I | T1405001 | 滑牙測試 QE10014 | [6 empty] | -
Resistance to overriding test
J | T1405001 | 分離力測試 QE10016 | [6 empty] | -
Separation force test
K | T1405001 | 可旋出扭矩測試 QE10018 | [6 empty] | -
Unscrewing torque test
(L) | F | 外觀檢驗 MO09003 |  |  |  |  | OK |  | - |  | OK | OK |  | OK | OK | OK | OK
Appearance inspection
1.SET-UP需進行全部項目檢驗，巡檢僅檢驗( )項目。
Inspection items marked with parentheses ( ) are for patrol inspection, While all inspection items are subject to Set-up inspection.
2.各項不良之缺點, 請參考缺點代碼表(M10001-R01)。
Please refer to Defection Code (M10001-R01) for detailed defect categories.
(A): M12002， (B):M08006， (C): M12002， (D): M15005 | [13 empty] | B | 2017-09-05
[14 empty] | A | 2015-10-08
[8 empty] | 檢驗員： | [5 empty] | 版本 | 日期 | 製表 | 審核
[8 empty] | INSPECTOR | [5 empty] | REV. | DATE | ISSUED BY | APP.
MOULDEX QC10004-R02.B

## 180708E-2
QUALITY INSPECTION PLAN RECORD
品檢編號： | R01-048 | 品號： |  | R1-2360 | [5 empty] | 版本： | 9 | 品名： | 公轉式針基 (Male Luer Lock) |  |  |  | 頁次： | 2 | □
Q.I.P. NO. |  | P/N | [7 empty] | REV. |  | NAME |  |  |  |  | PAGE | 2
檢驗方式： |  |  | □ | SET UP 檢驗 |  |  |  |  | ■ | 巡檢 |  | 檢驗日期： |  | 180708E |  | 機台號碼： | 8 |  | ■
INSP. MODE |  |  |  | SET UP INSP. | [5 empty] | PATROL |  | DATE |  |  |  | MACHINE NO.
適 用 品 名
APPLY TO PART NAME
R1-2360
量 測 代 碼 |  | A: Microscope B: Projector C: Caliper D: Pin gauge E: Height Caliper F: Visual inspection | [14 empty] | 量測單位 |  | +
MEASURING CODE | [16 empty] | 單位：mm |  | -
檢驗項目 | 量測工具 | 模號CAVITY |  |  |  |  | 9 |  | 10 |  | 11 | 12 |  | 13 | 14 | 15 | 16
INSP. ITEM | MEASURING TOOLS | 規格/標準 SPEC/WI | [16 empty] | Ø
(A) | A | Ø | 2.08 |  | + | 0.05 | 2.095 |  | 2.101 |  | 2.095 | 2.103 |  | 2.103 | 2.103 | 2.093 | 2.102 |  |  | 2.13 | 26
[5 empty] | - | 0.05 | [13 empty] | 2.03 | 27
(B) | D | Ø | 1.97 |  | + | 0.05 | 1.99 |  | 2 |  | 1.99 | 1.99 |  | 1.99 | 1.99 | 1.99 | 1.99 |  |  | 2.02 | 28
[5 empty] | - | 0.05 | [13 empty] | 1.92 | 29
(C) | A | Ø | 2.08 |  | + | 0.05 | 2.0887 |  | 2.094 |  | 2.097 | 2.098 |  | 2.098 | 2.08 | 2.093 | 2.096 |  |  | 2.13 | 30
[5 empty] | - | 0.05 | [13 empty] | 2.03 | 31
(D) | C | Ø | 10.92 |  | + | 0.13 | 10.99 |  | 11.02 |  | 11 | 11.03 |  | 11.02 | 11.03 | 10.99 | 11 |  |  | 11.05 | 32
[5 empty] | - | 0.13 | [13 empty] | 10.79 | 33
(E) | T020701 | 塞規測試 QE10019 |  |  |  |  | GO |  | GO |  | GO | GO |  | GO | GO | GO | GO |  |  |  | 34
|  | Go/No-go Gauge test | [18 empty] | 35
(F) | T1705001 | 6% Taper QE10002 |  |  |  |  | GO |  | GO |  | GO | GO |  | GO | GO | GO | GO |  |  |  | 36
| (公 M) | Gauging test | [18 empty] | 37
(G) | T1405002 | 氣密測試 QE10001 |  |  |  |  | OK |  | OK |  | OK | OK |  | OK | OK | OK | OK |  |  |  | 38
| (公 M) | Air leaking test | [18 empty] | 39
H | T1405002 | 壓裂測試 QE10017 | [18 empty] | 40
| (公 M) | Stress cracking test
I | T1405001 | 滑牙測試 QE10014
Resistance to overriding test
J | T1405001 | 分離力測試 QE10016
Separation force test
K | T1405001 | 可旋出扭矩測試 QE10018
Unscrewing torque test
(L) | F | 外觀檢驗 MO09003 |  |  |  |  | OK |  | OK |  | OK | OK |  | OK | OK | OK | OK
Appearance inspection
1.SET-UP需進行全部項目檢驗，巡檢僅檢驗( )項目。
Inspection items marked with parentheses ( ) are for patrol inspection, While all inspection items are subject to Set-up inspection.
2.各項不良之缺點, 請參考缺點代碼表(M10001-R01)。
Please refer to Defection Code (M10001-R01) for detailed defect categories.
(A): M12002， (B):M08006， (C): M12002， (D): M15005 | [13 empty] | B | 2017-09-05
[14 empty] | A | 2015-10-08
[8 empty] | 檢驗員： | [5 empty] | 版本 | 日期 | 製表 | 審核
[8 empty] | INSPECTOR | [5 empty] | REV. | DATE | ISSUED BY | APP.
MOULDEX QC10004-R02.B

## 180709D-1
QUALITY INSPECTION PLAN RECORD
品檢編號： | R01-048 | 品號： |  | R1-2360 | [5 empty] | 版本： | 9 | 品名： | 公轉式針基 (Male Luer Lock) |  |  |  | 頁次： | 1 | □
Q.I.P. NO. |  | P/N | [7 empty] | REV. |  | NAME |  |  |  |  | PAGE | 2
檢驗方式： |  |  | □ | SET UP 檢驗 |  |  |  |  | ■ | 巡檢 |  | 檢驗日期： |  | 180709D |  | 機台號碼： | 8 |  | ■
INSP. MODE |  |  |  | SET UP INSP. | [5 empty] | PATROL |  | DATE |  |  |  | MACHINE NO.
適 用 品 名
APPLY TO PART NAME
R1-2360
量 測 代 碼 |  | A: Microscope B: Projector C: Caliper D: Pin gauge E: Height Caliper F: Visual inspection | [14 empty] | 量測單位 |  | +
MEASURING CODE | [16 empty] | 單位：mm |  | -
檢驗項目 | 量測工具 | 模號CAVITY |  |  |  |  | 1 |  | 2 |  | 3 | 4 |  | 5 | 6 | 7 | 8
INSP. ITEM | MEASURING TOOLS | 規格/標準 SPEC/WI | [16 empty] | Ø
(A) | A | Ø | 2.08 |  | + | 0.05 | 2.104 |  | - |  | 2.104 | 2.097 |  | 2.098 | 2.098 | 2.103 | 2.107 |  |  | 2.13 | 26
[5 empty] | - | 0.05 | [13 empty] | 2.03 | 27
(B) | D | Ø | 1.97 |  | + | 0.05 | 2.01 |  | - |  | 1.99 | 1.99 |  | 1.99 | 1.99 | 1.99 | 1.99 |  |  | 2.02 | 28
[5 empty] | - | 0.05 | [13 empty] | 1.92 | 29
(C) | A | Ø | 2.08 |  | + | 0.05 | 2.092 |  | - |  | 2.097 | 2.093 |  | 2.108 | 2.101 | 2.097 | 2.095 |  |  | 2.13 | 30
[5 empty] | - | 0.05 | [13 empty] | 2.03 | 31
(D) | C | Ø | 10.92 |  | + | 0.13 | 11 |  | - |  | 11.02 | 11.03 |  | 11.02 | 11.03 | 11.01 | 11 |  |  | 11.05 | 32
[5 empty] | - | 0.13 | [13 empty] | 10.79 | 33
(E) | T020701 | 塞規測試 QE10019 |  |  |  |  | GO |  | - |  | GO | GO |  | GO | GO | GO | GO |  |  |  | 34
|  | Go/No-go Gauge test | [18 empty] | 35
(F) | T1705001 | 6% Taper QE10002 |  |  |  |  | GO |  | - |  | GO | GO |  | GO | GO | GO | GO |  |  |  | 36
| (公 M) | Gauging test | [18 empty] | 37
(G) | T1405002 | 氣密測試 QE10001 |  |  |  |  | OK |  | - |  | OK | OK |  | OK | OK | OK | OK |  |  |  | 38
| (公 M) | Air leaking test | [18 empty] | 39
H | T1405002 | 壓裂測試 QE10017 | [6 empty] | - | [11 empty] | 40
| (公 M) | Stress cracking test
I | T1405001 | 滑牙測試 QE10014 | [6 empty] | -
Resistance to overriding test
J | T1405001 | 分離力測試 QE10016 | [6 empty] | -
Separation force test
K | T1405001 | 可旋出扭矩測試 QE10018 | [6 empty] | -
Unscrewing torque test
(L) | F | 外觀檢驗 MO09003 |  |  |  |  | OK |  | - |  | OK | OK |  | OK | OK | OK | OK
Appearance inspection
1.SET-UP需進行全部項目檢驗，巡檢僅檢驗( )項目。
Inspection items marked with parentheses ( ) are for patrol inspection, While all inspection items are subject to Set-up inspection.
2.各項不良之缺點, 請參考缺點代碼表(M10001-R01)。
Please refer to Defection Code (M10001-R01) for detailed defect categories.
(A): M12002， (B):M08006， (C): M12002， (D): M15005 | [13 empty] | B | 2017-09-05
[14 empty] | A | 2015-10-08
[8 empty] | 檢驗員： | [5 empty] | 版本 | 日期 | 製表 | 審核
[8 empty] | INSPECTOR | [5 empty] | REV. | DATE | ISSUED BY | APP.
MOULDEX QC10004-R02.B

## 180709D-2
QUALITY INSPECTION PLAN RECORD
品檢編號： | R01-048 | 品號： |  | R1-2360 | [5 empty] | 版本： | 9 | 品名： | 公轉式針基 (Male Luer Lock) |  |  |  | 頁次： | 2 | □
Q.I.P. NO. |  | P/N | [7 empty] | REV. |  | NAME |  |  |  |  | PAGE | 2
檢驗方式： |  |  | □ | SET UP 檢驗 |  |  |  |  | ■ | 巡檢 |  | 檢驗日期： |  | 180709D |  | 機台號碼： | 8 |  | ■
INSP. MODE |  |  |  | SET UP INSP. | [5 empty] | PATROL |  | DATE |  |  |  | MACHINE NO.
適 用 品 名
APPLY TO PART NAME
R1-2360
量 測 代 碼 |  | A: Microscope B: Projector C: Caliper D: Pin gauge E: Height Caliper F: Visual inspection | [14 empty] | 量測單位 |  | +
MEASURING CODE | [16 empty] | 單位：mm |  | -
檢驗項目 | 量測工具 | 模號CAVITY |  |  |  |  | 9 |  | 10 |  | 11 | 12 |  | 13 | 14 | 15 | 16
INSP. ITEM | MEASURING TOOLS | 規格/標準 SPEC/WI | [16 empty] | Ø
(A) | A | Ø | 2.08 |  | + | 0.05 | 2.097 |  | 2.105 |  | 2.095 | 2.105 |  | 2.107 | 2.104 | 2.095 | 2.104 |  |  | 2.13 | 26
[5 empty] | - | 0.05 | [13 empty] | 2.03 | 27
(B) | D | Ø | 1.97 |  | + | 0.05 | 1.99 |  | 2 |  | 1.99 | 1.99 |  | 1.99 | 1.99 | 1.99 | 1.99 |  |  | 2.02 | 28
[5 empty] | - | 0.05 | [13 empty] | 1.92 | 29
(C) | A | Ø | 2.08 |  | + | 0.05 | 2.091 |  | 2.086 |  | 2.083 | 2.101 |  | 2.103 | 2.102 | 2.081 | 2.099 |  |  | 2.13 | 30
[5 empty] | - | 0.05 | [13 empty] | 2.03 | 31
(D) | C | Ø | 10.92 |  | + | 0.13 | 11.01 |  | 11.02 |  | 11.01 | 11.02 |  | 11.02 | 11.02 | 11 | 10.99 |  |  | 11.05 | 32
[5 empty] | - | 0.13 | [13 empty] | 10.79 | 33
(E) | T020701 | 塞規測試 QE10019 |  |  |  |  | GO |  | GO |  | GO | GO |  | GO | GO | GO | GO |  |  |  | 34
|  | Go/No-go Gauge test | [18 empty] | 35
(F) | T1705001 | 6% Taper QE10002 |  |  |  |  | GO |  | GO |  | GO | GO |  | GO | GO | GO | GO |  |  |  | 36
| (公 M) | Gauging test | [18 empty] | 37
(G) | T1405002 | 氣密測試 QE10001 |  |  |  |  | OK |  | OK |  | OK | OK |  | OK | OK | OK | OK |  |  |  | 38
| (公 M) | Air leaking test | [18 empty] | 39
H | T1405002 | 壓裂測試 QE10017 | [18 empty] | 40
| (公 M) | Stress cracking test
I | T1405001 | 滑牙測試 QE10014
Resistance to overriding test
J | T1405001 | 分離力測試 QE10016
Separation force test
K | T1405001 | 可旋出扭矩測試 QE10018
Unscrewing torque test
(L) | F | 外觀檢驗 MO09003 |  |  |  |  | OK |  | OK |  | OK | OK |  | OK | OK | OK | OK
Appearance inspection
1.SET-UP需進行全部項目檢驗，巡檢僅檢驗( )項目。
Inspection items marked with parentheses ( ) are for patrol inspection, While all inspection items are subject to Set-up inspection.
2.各項不良之缺點, 請參考缺點代碼表(M10001-R01)。
Please refer to Defection Code (M10001-R01) for detailed defect categories.
(A): M12002， (B):M08006， (C): M12002， (D): M15005 | [13 empty] | B | 2017-09-05
[14 empty] | A | 2015-10-08
[8 empty] | 檢驗員： | [5 empty] | 版本 | 日期 | 製表 | 審核
[8 empty] | INSPECTOR | [5 empty] | REV. | DATE | ISSUED BY | APP.
MOULDEX QC10004-R02.B

## 180709E-1
QUALITY INSPECTION PLAN RECORD
品檢編號： | R01-048 | 品號： |  | R1-2360 | [5 empty] | 版本： | 9 | 品名： | 公轉式針基 (Male Luer Lock) |  |  |  | 頁次： | 1 | □
Q.I.P. NO. |  | P/N | [7 empty] | REV. |  | NAME |  |  |  |  | PAGE | 2
檢驗方式： |  |  | □ | SET UP 檢驗 |  |  |  |  | ■ | 巡檢 |  | 檢驗日期： |  | 180709E |  | 機台號碼： | 8 |  | ■
INSP. MODE |  |  |  | SET UP INSP. | [5 empty] | PATROL |  | DATE |  |  |  | MACHINE NO.
適 用 品 名
APPLY TO PART NAME
R1-2360
量 測 代 碼 |  | A: Microscope B: Projector C: Caliper D: Pin gauge E: Height Caliper F: Visual inspection | [14 empty] | 量測單位 |  | +
MEASURING CODE | [16 empty] | 單位：mm |  | -
檢驗項目 | 量測工具 | 模號CAVITY |  |  |  |  | 1 |  | 2 |  | 3 | 4 |  | 5 | 6 | 7 | 8
INSP. ITEM | MEASURING TOOLS | 規格/標準 SPEC/WI | [16 empty] | Ø
(A) | A | Ø | 2.08 |  | + | 0.05 | 2.104 |  | - |  | 2.103 | 2.099 |  | 2.1 | 2.098 | 2.103 | 2.105 |  |  | 2.13 | 26
[5 empty] | - | 0.05 | [13 empty] | 2.03 | 27
(B) | D | Ø | 1.97 |  | + | 0.05 | 2.01 |  | - |  | 1.99 | 1.99 |  | 1.99 | 1.99 | 1.99 | 1.99 |  |  | 2.02 | 28
[5 empty] | - | 0.05 | [13 empty] | 1.92 | 29
(C) | A | Ø | 2.08 |  | + | 0.05 | 2.097 |  | - |  | 2.096 | 2.088 |  | 2.105 | 2.094 | 2.092 | 2.089 |  |  | 2.13 | 30
[5 empty] | - | 0.05 | [13 empty] | 2.03 | 31
(D) | C | Ø | 10.92 |  | + | 0.13 | 10.99 |  | - |  | 11.01 | 11.03 |  | 11.02 | 11.01 | 10.99 | 10.99 |  |  | 11.05 | 32
[5 empty] | - | 0.13 | [13 empty] | 10.79 | 33
(E) | T020701 | 塞規測試 QE10019 |  |  |  |  | GO |  | - |  | GO | GO |  | GO | GO | GO | GO |  |  |  | 34
|  | Go/No-go Gauge test | [18 empty] | 35
(F) | T1705001 | 6% Taper QE10002 |  |  |  |  | GO |  | - |  | GO | GO |  | GO | GO | GO | GO |  |  |  | 36
| (公 M) | Gauging test | [18 empty] | 37
(G) | T1405002 | 氣密測試 QE10001 |  |  |  |  | OK |  | - |  | OK | OK |  | OK | OK | OK | OK |  |  |  | 38
| (公 M) | Air leaking test | [18 empty] | 39
H | T1405002 | 壓裂測試 QE10017 | [6 empty] | - | [11 empty] | 40
| (公 M) | Stress cracking test
I | T1405001 | 滑牙測試 QE10014 | [6 empty] | -
Resistance to overriding test
J | T1405001 | 分離力測試 QE10016 | [6 empty] | -
Separation force test
K | T1405001 | 可旋出扭矩測試 QE10018 | [6 empty] | -
Unscrewing torque test
(L) | F | 外觀檢驗 MO09003 |  |  |  |  | OK |  | - |  | OK | OK |  | OK | OK | OK | OK
Appearance inspection
1.SET-UP需進行全部項目檢驗，巡檢僅檢驗( )項目。
Inspection items marked with parentheses ( ) are for patrol inspection, While all inspection items are subject to Set-up inspection.
2.各項不良之缺點, 請參考缺點代碼表(M10001-R01)。
Please refer to Defection Code (M10001-R01) for detailed defect categories.
(A): M12002， (B):M08006， (C): M12002， (D): M15005 | [13 empty] | B | 2017-09-05
[14 empty] | A | 2015-10-08
[8 empty] | 檢驗員： | [5 empty] | 版本 | 日期 | 製表 | 審核
[8 empty] | INSPECTOR | [5 empty] | REV. | DATE | ISSUED BY | APP.
MOULDEX QC10004-R02.B

## 180709E-2
QUALITY INSPECTION PLAN RECORD
品檢編號： | R01-048 | 品號： |  | R1-2360 | [5 empty] | 版本： | 9 | 品名： | 公轉式針基 (Male Luer Lock) |  |  |  | 頁次： | 2 | □
Q.I.P. NO. |  | P/N | [7 empty] | REV. |  | NAME |  |  |  |  | PAGE | 2
檢驗方式： |  |  | □ | SET UP 檢驗 |  |  |  |  | ■ | 巡檢 |  | 檢驗日期： |  | 180709E |  | 機台號碼： | 8 |  | ■
INSP. MODE |  |  |  | SET UP INSP. | [5 empty] | PATROL |  | DATE |  |  |  | MACHINE NO.
適 用 品 名
APPLY TO PART NAME
R1-2360
量 測 代 碼 |  | A: Microscope B: Projector C: Caliper D: Pin gauge E: Height Caliper F: Visual inspection | [14 empty] | 量測單位 |  | +
MEASURING CODE | [16 empty] | 單位：mm |  | -
檢驗項目 | 量測工具 | 模號CAVITY |  |  |  |  | 9 |  | 10 |  | 11 | 12 |  | 13 | 14 | 15 | 16
INSP. ITEM | MEASURING TOOLS | 規格/標準 SPEC/WI | [16 empty] | Ø
(A) | A | Ø | 2.08 |  | + | 0.05 | 2.096 |  | 2.105 |  | 2.097 | 2.104 |  | 2.107 | 2.105 | 2.095 | 2.104 |  |  | 2.13 | 26
[5 empty] | - | 0.05 | [13 empty] | 2.03 | 27
(B) | D | Ø | 1.97 |  | + | 0.05 | 1.99 |  | 2 |  | 1.99 | 1.99 |  | 1.99 | 1.99 | 1.99 | 1.99 |  |  | 2.02 | 28
[5 empty] | - | 0.05 | [13 empty] | 1.92 | 29
(C) | A | Ø | 2.08 |  | + | 0.05 | 2.087 |  | 2.09 |  | 2.095 | 2.096 |  | 2.102 | 2.1 | 2.084 | 2.095 |  |  | 2.13 | 30
[5 empty] | - | 0.05 | [13 empty] | 2.03 | 31
(D) | C | Ø | 10.92 |  | + | 0.13 | 11.01 |  | 11 |  | 11.01 | 11.03 |  | 11.03 | 11.03 | 11.01 | 11 |  |  | 11.05 | 32
[5 empty] | - | 0.13 | [13 empty] | 10.79 | 33
(E) | T020701 | 塞規測試 QE10019 |  |  |  |  | GO |  | GO |  | GO | GO |  | GO | GO | GO | GO |  |  |  | 34
|  | Go/No-go Gauge test | [18 empty] | 35
(F) | T1705001 | 6% Taper QE10002 |  |  |  |  | GO |  | GO |  | GO | GO |  | GO | GO | GO | GO |  |  |  | 36
| (公 M) | Gauging test | [18 empty] | 37
(G) | T1405002 | 氣密測試 QE10001 |  |  |  |  | OK |  | OK |  | OK | OK |  | OK | OK | OK | OK |  |  |  | 38
| (公 M) | Air leaking test | [18 empty] | 39
H | T1405002 | 壓裂測試 QE10017 | [18 empty] | 40
| (公 M) | Stress cracking test
I | T1405001 | 滑牙測試 QE10014
Resistance to overriding test
J | T1405001 | 分離力測試 QE10016
Separation force test
K | T1405001 | 可旋出扭矩測試 QE10018
Unscrewing torque test
(L) | F | 外觀檢驗 MO09003 |  |  |  |  | OK |  | OK |  | OK | OK |  | OK | OK | OK | OK
Appearance inspection
1.SET-UP需進行全部項目檢驗，巡檢僅檢驗( )項目。
Inspection items marked with parentheses ( ) are for patrol inspection, While all inspection items are subject to Set-up inspection.
2.各項不良之缺點, 請參考缺點代碼表(M10001-R01)。
Please refer to Defection Code (M10001-R01) for detailed defect categories.
(A): M12002， (B):M08006， (C): M12002， (D): M15005 | [13 empty] | B | 2017-09-05
[14 empty] | A | 2015-10-08
[8 empty] | 檢驗員： | [5 empty] | 版本 | 日期 | 製表 | 審核
[8 empty] | INSPECTOR | [5 empty] | REV. | DATE | ISSUED BY | APP.
MOULDEX QC10004-R02.B

## 180710D-1
QUALITY INSPECTION PLAN RECORD
品檢編號： | R01-048 | 品號： |  | R1-2360 | [5 empty] | 版本： | 9 | 品名： | 公轉式針基 (Male Luer Lock) |  |  |  | 頁次： | 1 | □
Q.I.P. NO. |  | P/N | [7 empty] | REV. |  | NAME |  |  |  |  | PAGE | 2
檢驗方式： |  |  | □ | SET UP 檢驗 |  |  |  |  | ■ | 巡檢 |  | 檢驗日期： |  | 180710D |  | 機台號碼： | 8 |  | ■
INSP. MODE |  |  |  | SET UP INSP. | [5 empty] | PATROL |  | DATE |  |  |  | MACHINE NO.
適 用 品 名
APPLY TO PART NAME
R1-2360
量 測 代 碼 |  | A: Microscope B: Projector C: Caliper D: Pin gauge E: Height Caliper F: Visual inspection | [14 empty] | 量測單位 |  | +
MEASURING CODE | [16 empty] | 單位：mm |  | -
檢驗項目 | 量測工具 | 模號CAVITY |  |  |  |  | 1 |  | 2 |  | 3 | 4 |  | 5 | 6 | 7 | 8
INSP. ITEM | MEASURING TOOLS | 規格/標準 SPEC/WI | [16 empty] | Ø
(A) | A | Ø | 2.08 |  | + | 0.05 | 2.102 |  | - |  | 2.102 | 2.097 |  | 2.099 | 2.096 | 2.097 | 2.103 |  |  | 2.13 | 26
[5 empty] | - | 0.05 | [13 empty] | 2.03 | 27
(B) | D | Ø | 1.97 |  | + | 0.05 | 2.01 |  | - |  | 1.99 | 1.99 |  | 1.99 | 1.99 | 1.99 | 1.99 |  |  | 2.02 | 28
[5 empty] | - | 0.05 | [13 empty] | 1.92 | 29
(C) | A | Ø | 2.08 |  | + | 0.05 | 2.09 |  | - |  | 2.093 | 2.087 |  | 2.102 | 2.095 | 2.091 | 2.087 |  |  | 2.13 | 30
[5 empty] | - | 0.05 | [13 empty] | 2.03 | 31
(D) | C | Ø | 10.92 |  | + | 0.13 | 11 |  | - |  | 11.02 | 11.03 |  | 11.03 | 11.03 | 11.01 | 10.99 |  |  | 11.05 | 32
[5 empty] | - | 0.13 | [13 empty] | 10.79 | 33
(E) | T020701 | 塞規測試 QE10019 |  |  |  |  | GO |  | - |  | GO | GO |  | GO | GO | GO | GO |  |  |  | 34
|  | Go/No-go Gauge test | [18 empty] | 35
(F) | T1705001 | 6% Taper QE10002 |  |  |  |  | GO |  | - |  | GO | GO |  | GO | GO | GO | GO |  |  |  | 36
| (公 M) | Gauging test | [18 empty] | 37
(G) | T1405002 | 氣密測試 QE10001 |  |  |  |  | OK |  | - |  | OK | OK |  | OK | OK | OK | OK |  |  |  | 38
| (公 M) | Air leaking test | [18 empty] | 39
H | T1405002 | 壓裂測試 QE10017 | [6 empty] | - | [11 empty] | 40
| (公 M) | Stress cracking test
I | T1405001 | 滑牙測試 QE10014 | [6 empty] | -
Resistance to overriding test
J | T1405001 | 分離力測試 QE10016 | [6 empty] | -
Separation force test
K | T1405001 | 可旋出扭矩測試 QE10018 | [6 empty] | -
Unscrewing torque test
(L) | F | 外觀檢驗 MO09003 |  |  |  |  | OK |  | - |  | OK | OK |  | OK | OK | OK | OK
Appearance inspection
1.SET-UP需進行全部項目檢驗，巡檢僅檢驗( )項目。
Inspection items marked with parentheses ( ) are for patrol inspection, While all inspection items are subject to Set-up inspection.
2.各項不良之缺點, 請參考缺點代碼表(M10001-R01)。
Please refer to Defection Code (M10001-R01) for detailed defect categories.
(A): M12002， (B):M08006， (C): M12002， (D): M15005 | [13 empty] | B | 2017-09-05
[14 empty] | A | 2015-10-08
[8 empty] | 檢驗員： | [5 empty] | 版本 | 日期 | 製表 | 審核
[8 empty] | INSPECTOR | [5 empty] | REV. | DATE | ISSUED BY | APP.
MOULDEX QC10004-R02.B

## 180710D-2
QUALITY INSPECTION PLAN RECORD
品檢編號： | R01-048 | 品號： |  | R1-2360 | [5 empty] | 版本： | 9 | 品名： | 公轉式針基 (Male Luer Lock) |  |  |  | 頁次： | 2 | □
Q.I.P. NO. |  | P/N | [7 empty] | REV. |  | NAME |  |  |  |  | PAGE | 2
檢驗方式： |  |  | □ | SET UP 檢驗 |  |  |  |  | ■ | 巡檢 |  | 檢驗日期： |  | 180710D |  | 機台號碼： | 8 |  | ■
INSP. MODE |  |  |  | SET UP INSP. | [5 empty] | PATROL |  | DATE |  |  |  | MACHINE NO.
適 用 品 名
APPLY TO PART NAME
R1-2360
量 測 代 碼 |  | A: Microscope B: Projector C: Caliper D: Pin gauge E: Height Caliper F: Visual inspection | [14 empty] | 量測單位 |  | +
MEASURING CODE | [16 empty] | 單位：mm |  | -
檢驗項目 | 量測工具 | 模號CAVITY |  |  |  |  | 9 |  | 10 |  | 11 | 12 |  | 13 | 14 | 15 | 16
INSP. ITEM | MEASURING TOOLS | 規格/標準 SPEC/WI | [16 empty] | Ø
(A) | A | Ø | 2.08 |  | + | 0.05 | 2.095 |  | 2.1 |  | 2.092 | 2.104 |  | 2.105 | 2.101 | 2.094 | 2.098 |  |  | 2.13 | 26
[5 empty] | - | 0.05 | [13 empty] | 2.03 | 27
(B) | D | Ø | 1.97 |  | + | 0.05 | 1.99 |  | 2 |  | 1.99 | 1.99 |  | 1.99 | 1.99 | 1.99 | 1.99 |  |  | 2.02 | 28
[5 empty] | - | 0.05 | [13 empty] | 1.92 | 29
(C) | A | Ø | 2.08 |  | + | 0.05 | 2.089 |  | 2.086 |  | 2.094 | 2.097 |  | 2.1 | 2.097 | 2.08 | 2.088 |  |  | 2.13 | 30
[5 empty] | - | 0.05 | [13 empty] | 2.03 | 31
(D) | C | Ø | 10.92 |  | + | 0.13 | 11.02 |  | 11.02 |  | 11.01 | 11.03 |  | 11.03 | 11.03 | 11 | 11.01 |  |  | 11.05 | 32
[5 empty] | - | 0.13 | [13 empty] | 10.79 | 33
(E) | T020701 | 塞規測試 QE10019 |  |  |  |  | GO |  | GO |  | GO | GO |  | GO | GO | GO | GO |  |  |  | 34
|  | Go/No-go Gauge test | [18 empty] | 35
(F) | T1705001 | 6% Taper QE10002 |  |  |  |  | GO |  | GO |  | GO | GO |  | GO | GO | GO | GO |  |  |  | 36
| (公 M) | Gauging test | [18 empty] | 37
(G) | T1405002 | 氣密測試 QE10001 |  |  |  |  | OK |  | OK |  | OK | OK |  | OK | OK | OK | OK |  |  |  | 38
| (公 M) | Air leaking test | [18 empty] | 39
H | T1405002 | 壓裂測試 QE10017 | [18 empty] | 40
| (公 M) | Stress cracking test
I | T1405001 | 滑牙測試 QE10014
Resistance to overriding test
J | T1405001 | 分離力測試 QE10016
Separation force test
K | T1405001 | 可旋出扭矩測試 QE10018
Unscrewing torque test
(L) | F | 外觀檢驗 MO09003 |  |  |  |  | OK |  | OK |  | OK | OK |  | OK | OK | OK | OK
Appearance inspection
1.SET-UP需進行全部項目檢驗，巡檢僅檢驗( )項目。
Inspection items marked with parentheses ( ) are for patrol inspection, While all inspection items are subject to Set-up inspection.
2.各項不良之缺點, 請參考缺點代碼表(M10001-R01)。
Please refer to Defection Code (M10001-R01) for detailed defect categories.
(A): M12002， (B):M08006， (C): M12002， (D): M15005 | [13 empty] | B | 2017-09-05
[14 empty] | A | 2015-10-08
[8 empty] | 檢驗員： | [5 empty] | 版本 | 日期 | 製表 | 審核
[8 empty] | INSPECTOR | [5 empty] | REV. | DATE | ISSUED BY | APP.
MOULDEX QC10004-R02.B

## 180711E-1
QUALITY INSPECTION PLAN RECORD
品檢編號： | R01-048 | 品號： |  | R1-2360 | [5 empty] | 版本： | 9 | 品名： | 公轉式針基 (Male Luer Lock) |  |  |  | 頁次： | 1 | □
Q.I.P. NO. |  | P/N | [7 empty] | REV. |  | NAME |  |  |  |  | PAGE | 2
檢驗方式： |  |  | □ | SET UP 檢驗 |  |  |  |  | ■ | 巡檢 |  | 檢驗日期： |  | 180711E |  | 機台號碼： | 8 |  | ■
INSP. MODE |  |  |  | SET UP INSP. | [5 empty] | PATROL |  | DATE |  |  |  | MACHINE NO.
適 用 品 名
APPLY TO PART NAME
R1-2360
量 測 代 碼 |  | A: Microscope B: Projector C: Caliper D: Pin gauge E: Height Caliper F: Visual inspection | [14 empty] | 量測單位 |  | +
MEASURING CODE | [16 empty] | 單位：mm |  | -
檢驗項目 | 量測工具 | 模號CAVITY |  |  |  |  | 1 |  | 2 |  | 3 | 4 |  | 5 | 6 | 7 | 8
INSP. ITEM | MEASURING TOOLS | 規格/標準 SPEC/WI | [16 empty] | Ø
(A) | A | Ø | 2.08 |  | + | 0.05 | 2.104 |  | - |  | 2.103 | 2.096 |  | 2.099 | 2.097 | 2.101 | 2.106 |  |  | 2.13 | 26
[5 empty] | - | 0.05 | [13 empty] | 2.03 | 27
(B) | D | Ø | 1.97 |  | + | 0.05 | 2.01 |  | - |  | 1.99 | 1.99 |  | 1.99 | 1.99 | 1.99 | 2 |  |  | 2.02 | 28
[5 empty] | - | 0.05 | [13 empty] | 1.92 | 29
(C) | A | Ø | 2.08 |  | + | 0.05 | 2.093 |  | - |  | 2.097 | 2.098 |  | 2.103 | 2.095 | 2.09 | 2.089 |  |  | 2.13 | 30
[5 empty] | - | 0.05 | [13 empty] | 2.03 | 31
(D) | C | Ø | 10.92 |  | + | 0.13 | 11 |  | - |  | 11.01 | 11.03 |  | 11.02 | 11.03 | 10.99 | 10.99 |  |  | 11.05 | 32
[5 empty] | - | 0.13 | [13 empty] | 10.79 | 33
(E) | T020701 | 塞規測試 QE10019 |  |  |  |  | GO |  | - |  | GO | GO |  | GO | GO | GO | GO |  |  |  | 34
|  | Go/No-go Gauge test | [18 empty] | 35
(F) | T1705001 | 6% Taper QE10002 |  |  |  |  | GO |  | - |  | GO | GO |  | GO | GO | GO | GO |  |  |  | 36
| (公 M) | Gauging test | [18 empty] | 37
(G) | T1405002 | 氣密測試 QE10001 |  |  |  |  | OK |  | - |  | OK | OK |  | OK | OK | OK | OK |  |  |  | 38
| (公 M) | Air leaking test | [18 empty] | 39
H | T1405002 | 壓裂測試 QE10017 | [6 empty] | - | [11 empty] | 40
| (公 M) | Stress cracking test
I | T1405001 | 滑牙測試 QE10014 | [6 empty] | -
Resistance to overriding test
J | T1405001 | 分離力測試 QE10016 | [6 empty] | -
Separation force test
K | T1405001 | 可旋出扭矩測試 QE10018 | [6 empty] | -
Unscrewing torque test
(L) | F | 外觀檢驗 MO09003 |  |  |  |  | OK |  | - |  | OK | OK |  | OK | OK | OK | OK
Appearance inspection
1.SET-UP需進行全部項目檢驗，巡檢僅檢驗( )項目。
Inspection items marked with parentheses ( ) are for patrol inspection, While all inspection items are subject to Set-up inspection.
2.各項不良之缺點, 請參考缺點代碼表(M10001-R01)。
Please refer to Defection Code (M10001-R01) for detailed defect categories.
(A): M12002， (B):M08006， (C): M12002， (D): M15005 | [13 empty] | B | 2017-09-05
[14 empty] | A | 2015-10-08
[8 empty] | 檢驗員： | [5 empty] | 版本 | 日期 | 製表 | 審核
[8 empty] | INSPECTOR | [5 empty] | REV. | DATE | ISSUED BY | APP.
MOULDEX QC10004-R02.B

## 180711E-2
QUALITY INSPECTION PLAN RECORD
品檢編號： | R01-048 | 品號： |  | R1-2360 | [5 empty] | 版本： | 9 | 品名： | 公轉式針基 (Male Luer Lock) |  |  |  | 頁次： | 2 | □
Q.I.P. NO. |  | P/N | [7 empty] | REV. |  | NAME |  |  |  |  | PAGE | 2
檢驗方式： |  |  | □ | SET UP 檢驗 |  |  |  |  | ■ | 巡檢 |  | 檢驗日期： |  | 180711E |  | 機台號碼： | 8 |  | ■
INSP. MODE |  |  |  | SET UP INSP. | [5 empty] | PATROL |  | DATE |  |  |  | MACHINE NO.
適 用 品 名
APPLY TO PART NAME
R1-2360
量 測 代 碼 |  | A: Microscope B: Projector C: Caliper D: Pin gauge E: Height Caliper F: Visual inspection | [14 empty] | 量測單位 |  | +
MEASURING CODE | [16 empty] | 單位：mm |  | -
檢驗項目 | 量測工具 | 模號CAVITY |  |  |  |  | 9 |  | 10 |  | 11 | 12 |  | 13 | 14 | 15 | 16
INSP. ITEM | MEASURING TOOLS | 規格/標準 SPEC/WI | [16 empty] | Ø
(A) | A | Ø | 2.08 |  | + | 0.05 | 2.096 |  | 2.104 |  | 2.095 | 2.104 |  | 2.106 | 2.103 | 2.095 | 2.103 |  |  | 2.13 | 26
[5 empty] | - | 0.05 | [13 empty] | 2.03 | 27
(B) | D | Ø | 1.97 |  | + | 0.05 | 1.99 |  | 1.99 |  | 1.99 | 1.99 |  | 1.99 | 1.99 | 1.99 | 1.99 |  |  | 2.02 | 28
[5 empty] | - | 0.05 | [13 empty] | 1.92 | 29
(C) | A | Ø | 2.08 |  | + | 0.05 | 2.089 |  | 2.09 |  | 2.094 | 2.099 |  | 2.101 | 2.1 | 2.081 | 2.094 |  |  | 2.13 | 30
[5 empty] | - | 0.05 | [13 empty] | 2.03 | 31
(D) | C | Ø | 10.92 |  | + | 0.13 | 11.02 |  | 10.99 |  | 11.01 | 11.03 |  | 11 | 11.01 | 10.99 | 11 |  |  | 11.05 | 32
[5 empty] | - | 0.13 | [13 empty] | 10.79 | 33
(E) | T020701 | 塞規測試 QE10019 |  |  |  |  | GO |  | GO |  | GO | GO |  | GO | GO | GO | GO |  |  |  | 34
|  | Go/No-go Gauge test | [18 empty] | 35
(F) | T1705001 | 6% Taper QE10002 |  |  |  |  | GO |  | GO |  | GO | GO |  | GO | GO | GO | GO |  |  |  | 36
| (公 M) | Gauging test | [18 empty] | 37
(G) | T1405002 | 氣密測試 QE10001 |  |  |  |  | OK |  | OK |  | OK | OK |  | OK | OK | OK | OK |  |  |  | 38
| (公 M) | Air leaking test | [18 empty] | 39
H | T1405002 | 壓裂測試 QE10017 | [18 empty] | 40
| (公 M) | Stress cracking test
I | T1405001 | 滑牙測試 QE10014
Resistance to overriding test
J | T1405001 | 分離力測試 QE10016
Separation force test
K | T1405001 | 可旋出扭矩測試 QE10018
Unscrewing torque test
(L) | F | 外觀檢驗 MO09003 |  |  |  |  | OK |  | OK |  | OK | OK |  | OK | OK | OK | OK
Appearance inspection
1.SET-UP需進行全部項目檢驗，巡檢僅檢驗( )項目。
Inspection items marked with parentheses ( ) are for patrol inspection, While all inspection items are subject to Set-up inspection.
2.各項不良之缺點, 請參考缺點代碼表(M10001-R01)。
Please refer to Defection Code (M10001-R01) for detailed defect categories.
(A): M12002， (B):M08006， (C): M12002， (D): M15005 | [13 empty] | B | 2017-09-05
[14 empty] | A | 2015-10-08
[8 empty] | 檢驗員： | [5 empty] | 版本 | 日期 | 製表 | 審核
[8 empty] | INSPECTOR | [5 empty] | REV. | DATE | ISSUED BY | APP.
MOULDEX QC10004-R02.B

## 180712D-1
QUALITY INSPECTION PLAN RECORD
品檢編號： | R01-048 | 品號： |  | R1-2360 | [5 empty] | 版本： | 9 | 品名： | 公轉式針基 (Male Luer Lock) |  |  |  | 頁次： | 1 | □
Q.I.P. NO. |  | P/N | [7 empty] | REV. |  | NAME |  |  |  |  | PAGE | 2
檢驗方式： |  |  | □ | SET UP 檢驗 |  |  |  |  | ■ | 巡檢 |  | 檢驗日期： |  | 180712D |  | 機台號碼： | 8 |  | ■
INSP. MODE |  |  |  | SET UP INSP. | [5 empty] | PATROL |  | DATE |  |  |  | MACHINE NO.
適 用 品 名
APPLY TO PART NAME
R1-2360
量 測 代 碼 |  | A: Microscope B: Projector C: Caliper D: Pin gauge E: Height Caliper F: Visual inspection | [14 empty] | 量測單位 |  | +
MEASURING CODE | [16 empty] | 單位：mm |  | -
檢驗項目 | 量測工具 | 模號CAVITY |  |  |  |  | 1 |  | 2 |  | 3 | 4 |  | 5 | 6 | 7 | 8
INSP. ITEM | MEASURING TOOLS | 規格/標準 SPEC/WI | [16 empty] | Ø
(A) | A | Ø | 2.08 |  | + | 0.05 | 2.1 |  | - |  | 2.1 | 2.097 |  | 2.099 | 2.096 | 2.099 | 2.1 |  |  | 2.13 | 26
[5 empty] | - | 0.05 | [13 empty] | 2.03 | 27
(B) | D | Ø | 1.97 |  | + | 0.05 | 2 |  | - |  | 1.99 | 1.99 |  | 1.99 | 1.99 | 1.99 | 1.99 |  |  | 2.02 | 28
[5 empty] | - | 0.05 | [13 empty] | 1.92 | 29
(C) | A | Ø | 2.08 |  | + | 0.05 | 2.087 |  | - |  | 2.095 | 2.083 |  | 2.101 | 2.094 | 2.088 | 2.086 |  |  | 2.13 | 30
[5 empty] | - | 0.05 | [13 empty] | 2.03 | 31
(D) | C | Ø | 10.92 |  | + | 0.13 | 11 |  | - |  | 11.03 | 11.02 |  | 11.01 | 11.02 | 10.99 | 11 |  |  | 11.05 | 32
[5 empty] | - | 0.13 | [13 empty] | 10.79 | 33
(E) | T020701 | 塞規測試 QE10019 |  |  |  |  | GO |  | - |  | GO | GO |  | GO | GO | GO | GO |  |  |  | 34
|  | Go/No-go Gauge test | [18 empty] | 35
(F) | T1705001 | 6% Taper QE10002 |  |  |  |  | GO |  | - |  | GO | GO |  | GO | GO | GO | GO |  |  |  | 36
| (公 M) | Gauging test | [18 empty] | 37
(G) | T1405002 | 氣密測試 QE10001 |  |  |  |  | OK |  | - |  | OK | OK |  | OK | OK | OK | OK |  |  |  | 38
| (公 M) | Air leaking test | [18 empty] | 39
H | T1405002 | 壓裂測試 QE10017 | [6 empty] | - | [11 empty] | 40
| (公 M) | Stress cracking test
I | T1405001 | 滑牙測試 QE10014 | [6 empty] | -
Resistance to overriding test
J | T1405001 | 分離力測試 QE10016 | [6 empty] | -
Separation force test
K | T1405001 | 可旋出扭矩測試 QE10018 | [6 empty] | -
Unscrewing torque test
(L) | F | 外觀檢驗 MO09003 |  |  |  |  | OK |  | - |  | OK | OK |  | OK | OK | OK | OK
Appearance inspection
1.SET-UP需進行全部項目檢驗，巡檢僅檢驗( )項目。
Inspection items marked with parentheses ( ) are for patrol inspection, While all inspection items are subject to Set-up inspection.
2.各項不良之缺點, 請參考缺點代碼表(M10001-R01)。
Please refer to Defection Code (M10001-R01) for detailed defect categories.
(A): M12002， (B):M08006， (C): M12002， (D): M15005 | [13 empty] | B | 2017-09-05
[14 empty] | A | 2015-10-08
[8 empty] | 檢驗員： | [5 empty] | 版本 | 日期 | 製表 | 審核
[8 empty] | INSPECTOR | [5 empty] | REV. | DATE | ISSUED BY | APP.
MOULDEX QC10004-R02.B

## 180712D-2
QUALITY INSPECTION PLAN RECORD
品檢編號： | R01-048 | 品號： |  | R1-2360 | [5 empty] | 版本： | 9 | 品名： | 公轉式針基 (Male Luer Lock) |  |  |  | 頁次： | 2 | □
Q.I.P. NO. |  | P/N | [7 empty] | REV. |  | NAME |  |  |  |  | PAGE | 2
檢驗方式： |  |  | □ | SET UP 檢驗 |  |  |  |  | ■ | 巡檢 |  | 檢驗日期： |  | 180712D |  | 機台號碼： | 8 |  | ■
INSP. MODE |  |  |  | SET UP INSP. | [5 empty] | PATROL |  | DATE |  |  |  | MACHINE NO.
適 用 品 名
APPLY TO PART NAME
R1-2360
量 測 代 碼 |  | A: Microscope B: Projector C: Caliper D: Pin gauge E: Height Caliper F: Visual inspection | [14 empty] | 量測單位 |  | +
MEASURING CODE | [16 empty] | 單位：mm |  | -
檢驗項目 | 量測工具 | 模號CAVITY |  |  |  |  | 9 |  | 10 |  | 11 | 12 |  | 13 | 14 | 15 | 16
INSP. ITEM | MEASURING TOOLS | 規格/標準 SPEC/WI | [16 empty] | Ø
(A) | A | Ø | 2.08 |  | + | 0.05 | 2.093 |  | 2.101 |  | 2.093 | 2.103 |  | 2.105 | 2.101 | 2.094 | 2.1 |  |  | 2.13 | 26
[5 empty] | - | 0.05 | [13 empty] | 2.03 | 27
(B) | D | Ø | 1.97 |  | + | 0.05 | 1.99 |  | 2 |  | 1.99 | 1.99 |  | 1.99 | 1.99 | 1.99 | 1.99 |  |  | 2.02 | 28
[5 empty] | - | 0.05 | [13 empty] | 1.92 | 29
(C) | A | Ø | 2.08 |  | + | 0.05 | 2.086 |  | 2.088 |  | 2.093 | 2.093 |  | 2.098 | 2.095 | 2.079 | 2.094 |  |  | 2.13 | 30
[5 empty] | - | 0.05 | [13 empty] | 2.03 | 31
(D) | C | Ø | 10.92 |  | + | 0.13 | 11 |  | 10.99 |  | 11.01 | 11.03 |  | 11.03 | 11.03 | 11 | 11 |  |  | 11.05 | 32
[5 empty] | - | 0.13 | [13 empty] | 10.79 | 33
(E) | T020701 | 塞規測試 QE10019 |  |  |  |  | GO |  | GO |  | GO | GO |  | GO | GO | GO | GO |  |  |  | 34
|  | Go/No-go Gauge test | [18 empty] | 35
(F) | T1705001 | 6% Taper QE10002 |  |  |  |  | GO |  | GO |  | GO | GO |  | GO | GO | GO | GO |  |  |  | 36
| (公 M) | Gauging test | [18 empty] | 37
(G) | T1405002 | 氣密測試 QE10001 |  |  |  |  | OK |  | OK |  | OK | OK |  | OK | OK | OK | OK |  |  |  | 38
| (公 M) | Air leaking test | [18 empty] | 39
H | T1405002 | 壓裂測試 QE10017 | [18 empty] | 40
| (公 M) | Stress cracking test
I | T1405001 | 滑牙測試 QE10014
Resistance to overriding test
J | T1405001 | 分離力測試 QE10016
Separation force test
K | T1405001 | 可旋出扭矩測試 QE10018
Unscrewing torque test
(L) | F | 外觀檢驗 MO09003 |  |  |  |  | OK |  | OK |  | OK | OK |  | OK | OK | OK | OK
Appearance inspection
1.SET-UP需進行全部項目檢驗，巡檢僅檢驗( )項目。
Inspection items marked with parentheses ( ) are for patrol inspection, While all inspection items are subject to Set-up inspection.
2.各項不良之缺點, 請參考缺點代碼表(M10001-R01)。
Please refer to Defection Code (M10001-R01) for detailed defect categories.
(A): M12002， (B):M08006， (C): M12002， (D): M15005 | [13 empty] | B | 2017-09-05
[14 empty] | A | 2015-10-08
[8 empty] | 檢驗員： | [5 empty] | 版本 | 日期 | 製表 | 審核
[8 empty] | INSPECTOR | [5 empty] | REV. | DATE | ISSUED BY | APP.
MOULDEX QC10004-R02.B

## 180712E-1
QUALITY INSPECTION PLAN RECORD
品檢編號： | R01-048 | 品號： |  | R1-2360 | [5 empty] | 版本： | 9 | 品名： | 公轉式針基 (Male Luer Lock) |  |  |  | 頁次： | 1 | □
Q.I.P. NO. |  | P/N | [7 empty] | REV. |  | NAME |  |  |  |  | PAGE | 2
檢驗方式： |  |  | □ | SET UP 檢驗 |  |  |  |  | ■ | 巡檢 |  | 檢驗日期： |  | 180712E |  | 機台號碼： | 8 |  | ■
INSP. MODE |  |  |  | SET UP INSP. | [5 empty] | PATROL |  | DATE |  |  |  | MACHINE NO.
適 用 品 名
APPLY TO PART NAME
R1-2360
量 測 代 碼 |  | A: Microscope B: Projector C: Caliper D: Pin gauge E: Height Caliper F: Visual inspection | [14 empty] | 量測單位 |  | +
MEASURING CODE | [16 empty] | 單位：mm |  | -
檢驗項目 | 量測工具 | 模號CAVITY |  |  |  |  | 1 |  | 2 |  | 3 | 4 |  | 5 | 6 | 7 | 8
INSP. ITEM | MEASURING TOOLS | 規格/標準 SPEC/WI | [16 empty] | Ø
(A) | A | Ø | 2.08 |  | + | 0.05 | 2.102 |  | - |  | 2.101 | 2.098 |  | 2.097 | 2.095 | 2.099 | 2.103 |  |  | 2.13 | 26
[5 empty] | - | 0.05 | [13 empty] | 2.03 | 27
(B) | D | Ø | 1.97 |  | + | 0.05 | 2.01 |  | - |  | 1.99 | 1.99 |  | 1.99 | 1.99 | 1.99 | 2.01 |  |  | 2.02 | 28
[5 empty] | - | 0.05 | [13 empty] | 1.92 | 29
(C) | A | Ø | 2.08 |  | + | 0.05 | 2.091 |  | - |  | 2.086 | 2.093 |  | 2.107 | 2.099 | 2.093 | 2.088 |  |  | 2.13 | 30
[5 empty] | - | 0.05 | [13 empty] | 2.03 | 31
(D) | C | Ø | 10.92 |  | + | 0.13 | 11 |  | - |  | 11.03 | 11.03 |  | 11.03 | 11 | 10.99 | 11.03 |  |  | 11.05 | 32
[5 empty] | - | 0.13 | [13 empty] | 10.79 | 33
(E) | T020701 | 塞規測試 QE10019 |  |  |  |  | GO |  | - |  | GO | GO |  | GO | GO | GO | GO |  |  |  | 34
|  | Go/No-go Gauge test | [18 empty] | 35
(F) | T1705001 | 6% Taper QE10002 |  |  |  |  | GO |  | - |  | GO | GO |  | GO | GO | GO | GO |  |  |  | 36
| (公 M) | Gauging test | [18 empty] | 37
(G) | T1405002 | 氣密測試 QE10001 |  |  |  |  | OK |  | - |  | OK | OK |  | OK | OK | OK | OK |  |  |  | 38
| (公 M) | Air leaking test | [18 empty] | 39
H | T1405002 | 壓裂測試 QE10017 | [6 empty] | - | [11 empty] | 40
| (公 M) | Stress cracking test
I | T1405001 | 滑牙測試 QE10014 | [6 empty] | -
Resistance to overriding test
J | T1405001 | 分離力測試 QE10016 | [6 empty] | -
Separation force test
K | T1405001 | 可旋出扭矩測試 QE10018 | [6 empty] | -
Unscrewing torque test
(L) | F | 外觀檢驗 MO09003 |  |  |  |  | OK |  | - |  | OK | OK |  | OK | OK | OK | OK
Appearance inspection
1.SET-UP需進行全部項目檢驗，巡檢僅檢驗( )項目。
Inspection items marked with parentheses ( ) are for patrol inspection, While all inspection items are subject to Set-up inspection.
2.各項不良之缺點, 請參考缺點代碼表(M10001-R01)。
Please refer to Defection Code (M10001-R01) for detailed defect categories.
(A): M12002， (B):M08006， (C): M12002， (D): M15005 | [13 empty] | B | 2017-09-05
[14 empty] | A | 2015-10-08
[8 empty] | 檢驗員： | [5 empty] | 版本 | 日期 | 製表 | 審核
[8 empty] | INSPECTOR | [5 empty] | REV. | DATE | ISSUED BY | APP.
MOULDEX QC10004-R02.B

## 180712E-2
QUALITY INSPECTION PLAN RECORD
品檢編號： | R01-048 | 品號： |  | R1-2360 | [5 empty] | 版本： | 9 | 品名： | 公轉式針基 (Male Luer Lock) |  |  |  | 頁次： | 2 | □
Q.I.P. NO. |  | P/N | [7 empty] | REV. |  | NAME |  |  |  |  | PAGE | 2
檢驗方式： |  |  | □ | SET UP 檢驗 |  |  |  |  | ■ | 巡檢 |  | 檢驗日期： |  | 180712E |  | 機台號碼： | 8 |  | ■
INSP. MODE |  |  |  | SET UP INSP. | [5 empty] | PATROL |  | DATE |  |  |  | MACHINE NO.
適 用 品 名
APPLY TO PART NAME
R1-2360
量 測 代 碼 |  | A: Microscope B: Projector C: Caliper D: Pin gauge E: Height Caliper F: Visual inspection | [14 empty] | 量測單位 |  | +
MEASURING CODE | [16 empty] | 單位：mm |  | -
檢驗項目 | 量測工具 | 模號CAVITY |  |  |  |  | 9 |  | 10 |  | 11 | 12 |  | 13 | 14 | 15 | 16
INSP. ITEM | MEASURING TOOLS | 規格/標準 SPEC/WI | [16 empty] | Ø
(A) | A | Ø | 2.08 |  | + | 0.05 | 2.094 |  | 2.101 |  | 2.095 | 2.102 |  | 2.103 | 2.1 | 2.093 | 2.101 |  |  | 2.13 | 26
[5 empty] | - | 0.05 | [13 empty] | 2.03 | 27
(B) | D | Ø | 1.97 |  | + | 0.05 | 1.99 |  | 1.99 |  | 1.99 | 1.99 |  | 1.99 | 1.99 | 1.99 | 1.99 |  |  | 2.02 | 28
[5 empty] | - | 0.05 | [13 empty] | 1.92 | 29
(C) | A | Ø | 2.08 |  | + | 0.05 | 2.088 |  | 2.089 |  | 2.094 | 2.098 |  | 2.101 | 2.102 | 2.082 | 2.091 |  |  | 2.13 | 30
[5 empty] | - | 0.05 | [13 empty] | 2.03 | 31
(D) | C | Ø | 10.92 |  | + | 0.13 | 11.02 |  | 10.99 |  | 11.03 | 11.03 |  | 11.03 | 11.03 | 11.02 | 11 |  |  | 11.05 | 32
[5 empty] | - | 0.13 | [13 empty] | 10.79 | 33
(E) | T020701 | 塞規測試 QE10019 |  |  |  |  | GO |  | GO |  | GO | GO |  | GO | GO | GO | GO |  |  |  | 34
|  | Go/No-go Gauge test | [18 empty] | 35
(F) | T1705001 | 6% Taper QE10002 |  |  |  |  | GO |  | GO |  | GO | GO |  | GO | GO | GO | GO |  |  |  | 36
| (公 M) | Gauging test | [18 empty] | 37
(G) | T1405002 | 氣密測試 QE10001 |  |  |  |  | OK |  | OK |  | OK | OK |  | OK | OK | OK | OK |  |  |  | 38
| (公 M) | Air leaking test | [18 empty] | 39
H | T1405002 | 壓裂測試 QE10017 | [18 empty] | 40
| (公 M) | Stress cracking test
I | T1405001 | 滑牙測試 QE10014
Resistance to overriding test
J | T1405001 | 分離力測試 QE10016
Separation force test
K | T1405001 | 可旋出扭矩測試 QE10018
Unscrewing torque test
(L) | F | 外觀檢驗 MO09003 |  |  |  |  | OK |  | OK |  | OK | OK |  | OK | OK | OK | OK
Appearance inspection
1.SET-UP需進行全部項目檢驗，巡檢僅檢驗( )項目。
Inspection items marked with parentheses ( ) are for patrol inspection, While all inspection items are subject to Set-up inspection.
2.各項不良之缺點, 請參考缺點代碼表(M10001-R01)。
Please refer to Defection Code (M10001-R01) for detailed defect categories.
(A): M12002， (B):M08006， (C): M12002， (D): M15005 | [13 empty] | B | 2017-09-05
[14 empty] | A | 2015-10-08
[8 empty] | 檢驗員： | [5 empty] | 版本 | 日期 | 製表 | 審核
[8 empty] | INSPECTOR | [5 empty] | REV. | DATE | ISSUED BY | APP.
MOULDEX QC10004-R02.B

## 180713D-1
QUALITY INSPECTION PLAN RECORD
品檢編號： | R01-048 | 品號： |  | R1-2360 | [5 empty] | 版本： | 9 | 品名： | 公轉式針基 (Male Luer Lock) |  |  |  | 頁次： | 1 | □
Q.I.P. NO. |  | P/N | [7 empty] | REV. |  | NAME |  |  |  |  | PAGE | 2
檢驗方式： |  |  | □ | SET UP 檢驗 |  |  |  |  | ■ | 巡檢 |  | 檢驗日期： |  | 180713D |  | 機台號碼： | 8 |  | ■
INSP. MODE |  |  |  | SET UP INSP. | [5 empty] | PATROL |  | DATE |  |  |  | MACHINE NO.
適 用 品 名
APPLY TO PART NAME
R1-2360
量 測 代 碼 |  | A: Microscope B: Projector C: Caliper D: Pin gauge E: Height Caliper F: Visual inspection | [14 empty] | 量測單位 |  | +
MEASURING CODE | [16 empty] | 單位：mm |  | -
檢驗項目 | 量測工具 | 模號CAVITY |  |  |  |  | 1 |  | 2 |  | 3 | 4 |  | 5 | 6 | 7 | 8
INSP. ITEM | MEASURING TOOLS | 規格/標準 SPEC/WI | [16 empty] | Ø
(A) | A | Ø | 2.08 |  | + | 0.05 | 2.1 |  | - |  | 2.101 | 2.097 |  | 2.099 | 2.096 | 2.099 | 2.104 |  |  | 2.13 | 26
[5 empty] | - | 0.05 | [13 empty] | 2.03 | 27
(B) | D | Ø | 1.97 |  | + | 0.05 | 2 |  | - |  | 1.99 | 1.99 |  | 1.99 | 1.99 | 1.99 | 1.99 |  |  | 2.02 | 28
[5 empty] | - | 0.05 | [13 empty] | 1.92 | 29
(C) | A | Ø | 2.08 |  | + | 0.05 | 2.091 |  | - |  | 2.095 | 2.093 |  | 2.102 | 2.093 | 2.096 | 2.089 |  |  | 2.13 | 30
[5 empty] | - | 0.05 | [13 empty] | 2.03 | 31
(D) | C | Ø | 10.92 |  | + | 0.13 | 10.99 |  | - |  | 11.01 | 11.02 |  | 11.03 | 11 | 10.99 | 10.99 |  |  | 11.05 | 32
[5 empty] | - | 0.13 | [13 empty] | 10.79 | 33
(E) | T020701 | 塞規測試 QE10019 |  |  |  |  | GO |  | - |  | GO | GO |  | GO | GO | GO | GO |  |  |  | 34
|  | Go/No-go Gauge test | [18 empty] | 35
(F) | T1705001 | 6% Taper QE10002 |  |  |  |  | GO |  | - |  | GO | GO |  | GO | GO | GO | GO |  |  |  | 36
| (公 M) | Gauging test | [18 empty] | 37
(G) | T1405002 | 氣密測試 QE10001 |  |  |  |  | OK |  | - |  | OK | OK |  | OK | OK | OK | OK |  |  |  | 38
| (公 M) | Air leaking test | [18 empty] | 39
H | T1405002 | 壓裂測試 QE10017 | [6 empty] | - | [11 empty] | 40
| (公 M) | Stress cracking test
I | T1405001 | 滑牙測試 QE10014 | [6 empty] | -
Resistance to overriding test
J | T1405001 | 分離力測試 QE10016 | [6 empty] | -
Separation force test
K | T1405001 | 可旋出扭矩測試 QE10018 | [6 empty] | -
Unscrewing torque test
(L) | F | 外觀檢驗 MO09003 |  |  |  |  | OK |  | - |  | OK | OK |  | OK | OK | OK | OK
Appearance inspection
1.SET-UP需進行全部項目檢驗，巡檢僅檢驗( )項目。
Inspection items marked with parentheses ( ) are for patrol inspection, While all inspection items are subject to Set-up inspection.
2.各項不良之缺點, 請參考缺點代碼表(M10001-R01)。
Please refer to Defection Code (M10001-R01) for detailed defect categories.
(A): M12002， (B):M08006， (C): M12002， (D): M15005 | [13 empty] | B | 2017-09-05
[14 empty] | A | 2015-10-08
[8 empty] | 檢驗員： | [5 empty] | 版本 | 日期 | 製表 | 審核
[8 empty] | INSPECTOR | [5 empty] | REV. | DATE | ISSUED BY | APP.
MOULDEX QC10004-R02.B

## 180713D-2
QUALITY INSPECTION PLAN RECORD
品檢編號： | R01-048 | 品號： |  | R1-2360 | [5 empty] | 版本： | 9 | 品名： | 公轉式針基 (Male Luer Lock) |  |  |  | 頁次： | 2 | □
Q.I.P. NO. |  | P/N | [7 empty] | REV. |  | NAME |  |  |  |  | PAGE | 2
檢驗方式： |  |  | □ | SET UP 檢驗 |  |  |  |  | ■ | 巡檢 |  | 檢驗日期： |  | 180713D |  | 機台號碼： | 8 |  | ■
INSP. MODE |  |  |  | SET UP INSP. | [5 empty] | PATROL |  | DATE |  |  |  | MACHINE NO.
適 用 品 名
APPLY TO PART NAME
R1-2360
量 測 代 碼 |  | A: Microscope B: Projector C: Caliper D: Pin gauge E: Height Caliper F: Visual inspection | [14 empty] | 量測單位 |  | +
MEASURING CODE | [16 empty] | 單位：mm |  | -
檢驗項目 | 量測工具 | 模號CAVITY |  |  |  |  | 9 |  | 10 |  | 11 | 12 |  | 13 | 14 | 15 | 16
INSP. ITEM | MEASURING TOOLS | 規格/標準 SPEC/WI | [16 empty] | Ø
(A) | A | Ø | 2.08 |  | + | 0.05 | 2.095 |  | 2.102 |  | 2.094 | 2.104 |  | 2.106 | 2.101 | 2.09 | 2.1 |  |  | 2.13 | 26
[5 empty] | - | 0.05 | [13 empty] | 2.03 | 27
(B) | D | Ø | 1.97 |  | + | 0.05 | 1.99 |  | 2 |  | 1.99 | 1.99 |  | 1.99 | 1.99 | 1.99 | 1.99 |  |  | 2.02 | 28
[5 empty] | - | 0.05 | [13 empty] | 1.92 | 29
(C) | A | Ø | 2.08 |  | + | 0.05 | 2.088 |  | 2.086 |  | 2.092 | 2.09 |  | 2.1 | 2.097 | 2.081 | 2.093 |  |  | 2.13 | 30
[5 empty] | - | 0.05 | [13 empty] | 2.03 | 31
(D) | C | Ø | 10.92 |  | + | 0.13 | 11.01 |  | 10.99 |  | 11.03 | 11.03 |  | 11.02 | 11.03 | 11.03 | 11.02 |  |  | 11.05 | 32
[5 empty] | - | 0.13 | [13 empty] | 10.79 | 33
(E) | T020701 | 塞規測試 QE10019 |  |  |  |  | GO |  | GO |  | GO | GO |  | GO | GO | GO | GO |  |  |  | 34
|  | Go/No-go Gauge test | [18 empty] | 35
(F) | T1705001 | 6% Taper QE10002 |  |  |  |  | GO |  | GO |  | GO | GO |  | GO | GO | GO | GO |  |  |  | 36
| (公 M) | Gauging test | [18 empty] | 37
(G) | T1405002 | 氣密測試 QE10001 |  |  |  |  | OK |  | OK |  | OK | OK |  | OK | OK | OK | OK |  |  |  | 38
| (公 M) | Air leaking test | [18 empty] | 39
H | T1405002 | 壓裂測試 QE10017 | [18 empty] | 40
| (公 M) | Stress cracking test
I | T1405001 | 滑牙測試 QE10014
Resistance to overriding test
J | T1405001 | 分離力測試 QE10016
Separation force test
K | T1405001 | 可旋出扭矩測試 QE10018
Unscrewing torque test
(L) | F | 外觀檢驗 MO09003 |  |  |  |  | OK |  | OK |  | OK | OK |  | OK | OK | OK | OK
Appearance inspection
1.SET-UP需進行全部項目檢驗，巡檢僅檢驗( )項目。
Inspection items marked with parentheses ( ) are for patrol inspection, While all inspection items are subject to Set-up inspection.
2.各項不良之缺點, 請參考缺點代碼表(M10001-R01)。
Please refer to Defection Code (M10001-R01) for detailed defect categories.
(A): M12002， (B):M08006， (C): M12002， (D): M15005 | [13 empty] | B | 2017-09-05
[14 empty] | A | 2015-10-08
[8 empty] | 檢驗員： | [5 empty] | 版本 | 日期 | 製表 | 審核
[8 empty] | INSPECTOR | [5 empty] | REV. | DATE | ISSUED BY | APP.
MOULDEX QC10004-R02.B

## 180715E-1
QUALITY INSPECTION PLAN RECORD
品檢編號： | R01-048 | 品號： |  | R1-2360 | [5 empty] | 版本： | 9 | 品名： | 公轉式針基 (Male Luer Lock) |  |  |  | 頁次： | 1 | □
Q.I.P. NO. |  | P/N | [7 empty] | REV. |  | NAME |  |  |  |  | PAGE | 2
檢驗方式： |  |  | □ | SET UP 檢驗 |  |  |  |  | ■ | 巡檢 |  | 檢驗日期： |  | 180715E |  | 機台號碼： | 8 |  | ■
INSP. MODE |  |  |  | SET UP INSP. | [5 empty] | PATROL |  | DATE |  |  |  | MACHINE NO.
適 用 品 名
APPLY TO PART NAME
R1-2360
量 測 代 碼 |  | A: Microscope B: Projector C: Caliper D: Pin gauge E: Height Caliper F: Visual inspection | [14 empty] | 量測單位 |  | +
MEASURING CODE | [16 empty] | 單位：mm |  | -
檢驗項目 | 量測工具 | 模號CAVITY |  |  |  |  | 1 |  | 2 |  | 3 | 4 |  | 5 | 6 | 7 | 8
INSP. ITEM | MEASURING TOOLS | 規格/標準 SPEC/WI | [16 empty] | Ø
(A) | A | Ø | 2.08 |  | + | 0.05 | 2.102 |  | - |  | 2.104 | 2.1 |  | 2.102 | 2.099 | 2.101 | 2.102 |  |  | 2.13 | 26
[5 empty] | - | 0.05 | [13 empty] | 2.03 | 27
(B) | D | Ø | 1.97 |  | + | 0.05 | 2 |  | - |  | 1.99 | 1.99 |  | 1.99 | 2 | 1.99 | 1.99 |  |  | 2.02 | 28
[5 empty] | - | 0.05 | [13 empty] | 1.92 | 29
(C) | A | Ø | 2.08 |  | + | 0.05 | 2.086 |  | - |  | 2.101 | 2.087 |  | 2.104 | 2.101 | 2.094 | 2.094 |  |  | 2.13 | 30
[5 empty] | - | 0.05 | [13 empty] | 2.03 | 31
(D) | C | Ø | 10.92 |  | + | 0.13 | 11.01 |  | - |  | 11.02 | 11.02 |  | 11.02 | 11.02 | 11 | 11.01 |  |  | 11.05 | 32
[5 empty] | - | 0.13 | [13 empty] | 10.79 | 33
(E) | T020701 | 塞規測試 QE10019 |  |  |  |  | GO |  | - |  | GO | GO |  | GO | GO | GO | GO |  |  |  | 34
|  | Go/No-go Gauge test | [18 empty] | 35
(F) | T1705001 | 6% Taper QE10002 |  |  |  |  | GO |  | - |  | GO | GO |  | GO | GO | GO | GO |  |  |  | 36
| (公 M) | Gauging test | [18 empty] | 37
(G) | T1405002 | 氣密測試 QE10001 |  |  |  |  | OK |  | - |  | OK | OK |  | OK | OK | OK | OK |  |  |  | 38
| (公 M) | Air leaking test | [18 empty] | 39
H | T1405002 | 壓裂測試 QE10017 | [6 empty] | - | [11 empty] | 40
| (公 M) | Stress cracking test
I | T1405001 | 滑牙測試 QE10014 | [6 empty] | -
Resistance to overriding test
J | T1405001 | 分離力測試 QE10016 | [6 empty] | -
Separation force test
K | T1405001 | 可旋出扭矩測試 QE10018 | [6 empty] | -
Unscrewing torque test
(L) | F | 外觀檢驗 MO09003 |  |  |  |  | OK |  | - |  | OK | OK |  | OK | OK | OK | OK
Appearance inspection
1.SET-UP需進行全部項目檢驗，巡檢僅檢驗( )項目。
Inspection items marked with parentheses ( ) are for patrol inspection, While all inspection items are subject to Set-up inspection.
2.各項不良之缺點, 請參考缺點代碼表(M10001-R01)。
Please refer to Defection Code (M10001-R01) for detailed defect categories.
(A): M12002， (B):M08006， (C): M12002， (D): M15005 | [13 empty] | B | 2017-09-05
[14 empty] | A | 2015-10-08
[8 empty] | 檢驗員： | [5 empty] | 版本 | 日期 | 製表 | 審核
[8 empty] | INSPECTOR | [5 empty] | REV. | DATE | ISSUED BY | APP.
MOULDEX QC10004-R02.B

## 180715E-2
QUALITY INSPECTION PLAN RECORD
品檢編號： | R01-048 | 品號： |  | R1-2360 | [5 empty] | 版本： | 9 | 品名： | 公轉式針基 (Male Luer Lock) |  |  |  | 頁次： | 2 | □
Q.I.P. NO. |  | P/N | [7 empty] | REV. |  | NAME |  |  |  |  | PAGE | 2
檢驗方式： |  |  | □ | SET UP 檢驗 |  |  |  |  | ■ | 巡檢 |  | 檢驗日期： |  | 180715E |  | 機台號碼： | 8 |  | ■
INSP. MODE |  |  |  | SET UP INSP. | [5 empty] | PATROL |  | DATE |  |  |  | MACHINE NO.
適 用 品 名
APPLY TO PART NAME
R1-2360
量 測 代 碼 |  | A: Microscope B: Projector C: Caliper D: Pin gauge E: Height Caliper F: Visual inspection | [14 empty] | 量測單位 |  | +
MEASURING CODE | [16 empty] | 單位：mm |  | -
檢驗項目 | 量測工具 | 模號CAVITY |  |  |  |  | 9 |  | 10 |  | 11 | 12 |  | 13 | 14 | 15 | 16
INSP. ITEM | MEASURING TOOLS | 規格/標準 SPEC/WI | [16 empty] | Ø
(A) | A | Ø | 2.08 |  | + | 0.05 | 2.093 |  | 2.103 |  | 2.095 | 2.105 |  | 2.108 | 2.103 | 2.097 | 2.103 |  |  | 2.13 | 26
[5 empty] | - | 0.05 | [13 empty] | 2.03 | 27
(B) | D | Ø | 1.97 |  | + | 0.05 | 1.99 |  | 2 |  | 1.99 | 1.99 |  | 1.99 | 1.99 | 1.99 | 2 |  |  | 2.02 | 28
[5 empty] | - | 0.05 | [13 empty] | 1.92 | 29
(C) | A | Ø | 2.08 |  | + | 0.05 | 2.089 |  | 2.091 |  | 2.094 | 2.098 |  | 2.099 | 2.101 | 2.08 | 2.084 |  |  | 2.13 | 30
[5 empty] | - | 0.05 | [13 empty] | 2.03 | 31
(D) | C | Ø | 10.92 |  | + | 0.13 | 11 |  | 11.03 |  | 11.03 | 11.02 |  | 11.03 | 11.03 | 11.02 | 11.03 |  |  | 11.05 | 32
[5 empty] | - | 0.13 | [13 empty] | 10.79 | 33
(E) | T020701 | 塞規測試 QE10019 |  |  |  |  | GO |  | GO |  | GO | GO |  | GO | GO | GO | GO |  |  |  | 34
|  | Go/No-go Gauge test | [18 empty] | 35
(F) | T1705001 | 6% Taper QE10002 |  |  |  |  | GO |  | GO |  | GO | GO |  | GO | GO | GO | GO |  |  |  | 36
| (公 M) | Gauging test | [18 empty] | 37
(G) | T1405002 | 氣密測試 QE10001 |  |  |  |  | OK |  | OK |  | OK | OK |  | OK | OK | OK | OK |  |  |  | 38
| (公 M) | Air leaking test | [18 empty] | 39
H | T1405002 | 壓裂測試 QE10017 | [18 empty] | 40
| (公 M) | Stress cracking test
I | T1405001 | 滑牙測試 QE10014
Resistance to overriding test
J | T1405001 | 分離力測試 QE10016
Separation force test
K | T1405001 | 可旋出扭矩測試 QE10018
Unscrewing torque test
(L) | F | 外觀檢驗 MO09003 |  |  |  |  | OK |  | OK |  | OK | OK |  | OK | OK | OK | OK
Appearance inspection
1.SET-UP需進行全部項目檢驗，巡檢僅檢驗( )項目。
Inspection items marked with parentheses ( ) are for patrol inspection, While all inspection items are subject to Set-up inspection.
2.各項不良之缺點, 請參考缺點代碼表(M10001-R01)。
Please refer to Defection Code (M10001-R01) for detailed defect categories.
(A): M12002， (B):M08006， (C): M12002， (D): M15005 | [13 empty] | B | 2017-09-05
[14 empty] | A | 2015-10-08
[8 empty] | 檢驗員： | [5 empty] | 版本 | 日期 | 製表 | 審核
[8 empty] | INSPECTOR | [5 empty] | REV. | DATE | ISSUED BY | APP.
MOULDEX QC10004-R02.B

## 180716D-1
QUALITY INSPECTION PLAN RECORD
品檢編號： | R01-048 | 品號： |  | R1-2360 | [5 empty] | 版本： | 9 | 品名： | 公轉式針基 (Male Luer Lock) |  |  |  | 頁次： | 1 | □
Q.I.P. NO. |  | P/N | [7 empty] | REV. |  | NAME |  |  |  |  | PAGE | 2
檢驗方式： |  |  | □ | SET UP 檢驗 |  |  |  |  | ■ | 巡檢 |  | 檢驗日期： |  | 180716D |  | 機台號碼： | 8 |  | ■
INSP. MODE |  |  |  | SET UP INSP. | [5 empty] | PATROL |  | DATE |  |  |  | MACHINE NO.
適 用 品 名
APPLY TO PART NAME
R1-2360
量 測 代 碼 |  | A: Microscope B: Projector C: Caliper D: Pin gauge E: Height Caliper F: Visual inspection | [14 empty] | 量測單位 |  | +
MEASURING CODE | [16 empty] | 單位：mm |  | -
檢驗項目 | 量測工具 | 模號CAVITY |  |  |  |  | 1 |  | 2 |  | 3 | 4 |  | 5 | 6 | 7 | 8
INSP. ITEM | MEASURING TOOLS | 規格/標準 SPEC/WI | [16 empty] | Ø
(A) | A | Ø | 2.08 |  | + | 0.05 | 2.103 |  | - |  | 2.102 | 2.099 |  | 2.098 | 2.097 | 2.1 | 2.103 |  |  | 2.13 | 26
[5 empty] | - | 0.05 | [13 empty] | 2.03 | 27
(B) | D | Ø | 1.97 |  | + | 0.05 | 2.01 |  | - |  | 1.99 | 1.99 |  | 1.99 | 1.99 | 1.99 | 1.99 |  |  | 2.02 | 28
[5 empty] | - | 0.05 | [13 empty] | 1.92 | 29
(C) | A | Ø | 2.08 |  | + | 0.05 | 2.088 |  | - |  | 2.094 | 2.09 |  | 2.101 | 2.094 | 2.09 | 2.089 |  |  | 2.13 | 30
[5 empty] | - | 0.05 | [13 empty] | 2.03 | 31
(D) | C | Ø | 10.92 |  | + | 0.13 | 11 |  | - |  | 11.03 | 11.03 |  | 11.02 | 11.02 | 10.99 | 10.99 |  |  | 11.05 | 32
[5 empty] | - | 0.13 | [13 empty] | 10.79 | 33
(E) | T020701 | 塞規測試 QE10019 |  |  |  |  | GO |  | - |  | GO | GO |  | GO | GO | GO | GO |  |  |  | 34
|  | Go/No-go Gauge test | [18 empty] | 35
(F) | T1705001 | 6% Taper QE10002 |  |  |  |  | GO |  | - |  | GO | GO |  | GO | GO | GO | GO |  |  |  | 36
| (公 M) | Gauging test | [18 empty] | 37
(G) | T1405002 | 氣密測試 QE10001 |  |  |  |  | OK |  | - |  | OK | OK |  | OK | OK | OK | OK |  |  |  | 38
| (公 M) | Air leaking test | [18 empty] | 39
H | T1405002 | 壓裂測試 QE10017 | [6 empty] | - | [11 empty] | 40
| (公 M) | Stress cracking test
I | T1405001 | 滑牙測試 QE10014 | [6 empty] | -
Resistance to overriding test
J | T1405001 | 分離力測試 QE10016 | [6 empty] | -
Separation force test
K | T1405001 | 可旋出扭矩測試 QE10018 | [6 empty] | -
Unscrewing torque test
(L) | F | 外觀檢驗 MO09003 |  |  |  |  | OK |  | - |  | OK | OK |  | OK | OK | OK | OK
Appearance inspection
1.SET-UP需進行全部項目檢驗，巡檢僅檢驗( )項目。
Inspection items marked with parentheses ( ) are for patrol inspection, While all inspection items are subject to Set-up inspection.
2.各項不良之缺點, 請參考缺點代碼表(M10001-R01)。
Please refer to Defection Code (M10001-R01) for detailed defect categories.
(A): M12002， (B):M08006， (C): M12002， (D): M15005 | [13 empty] | B | 2017-09-05
[14 empty] | A | 2015-10-08
[8 empty] | 檢驗員： | [5 empty] | 版本 | 日期 | 製表 | 審核
[8 empty] | INSPECTOR | [5 empty] | REV. | DATE | ISSUED BY | APP.
MOULDEX QC10004-R02.B

## 180716D-2
QUALITY INSPECTION PLAN RECORD
品檢編號： | R01-048 | 品號： |  | R1-2360 | [5 empty] | 版本： | 9 | 品名： | 公轉式針基 (Male Luer Lock) |  |  |  | 頁次： | 2 | □
Q.I.P. NO. |  | P/N | [7 empty] | REV. |  | NAME |  |  |  |  | PAGE | 2
檢驗方式： |  |  | □ | SET UP 檢驗 |  |  |  |  | ■ | 巡檢 |  | 檢驗日期： |  | 180716D |  | 機台號碼： | 8 |  | ■
INSP. MODE |  |  |  | SET UP INSP. | [5 empty] | PATROL |  | DATE |  |  |  | MACHINE NO.
適 用 品 名
APPLY TO PART NAME
R1-2360
量 測 代 碼 |  | A: Microscope B: Projector C: Caliper D: Pin gauge E: Height Caliper F: Visual inspection | [14 empty] | 量測單位 |  | +
MEASURING CODE | [16 empty] | 單位：mm |  | -
檢驗項目 | 量測工具 | 模號CAVITY |  |  |  |  | 9 |  | 10 |  | 11 | 12 |  | 13 | 14 | 15 | 16
INSP. ITEM | MEASURING TOOLS | 規格/標準 SPEC/WI | [16 empty] | Ø
(A) | A | Ø | 2.08 |  | + | 0.05 | 2.095 |  | 2.102 |  | 2.092 | 2.102 |  | 2.106 | 2.101 | 2.095 | 2.102 |  |  | 2.13 | 26
[5 empty] | - | 0.05 | [13 empty] | 2.03 | 27
(B) | D | Ø | 1.97 |  | + | 0.05 | 1.99 |  | 2 |  | 1.99 | 1.99 |  | 1.99 | 1.99 | 1.99 | 1.99 |  |  | 2.02 | 28
[5 empty] | - | 0.05 | [13 empty] | 1.92 | 29
(C) | A | Ø | 2.08 |  | + | 0.05 | 2.082 |  | 2.088 |  | 2.089 | 2.096 |  | 2.102 | 2.097 | 2.08 | 2.091 |  |  | 2.13 | 30
[5 empty] | - | 0.05 | [13 empty] | 2.03 | 31
(D) | C | Ø | 10.92 |  | + | 0.13 | 11 |  | 11.02 |  | 11.02 | 11.03 |  | 11.03 | 11.02 | 11.01 | 11.02 |  |  | 11.05 | 32
[5 empty] | - | 0.13 | [13 empty] | 10.79 | 33
(E) | T020701 | 塞規測試 QE10019 |  |  |  |  | GO |  | GO |  | GO | GO |  | GO | GO | GO | GO |  |  |  | 34
|  | Go/No-go Gauge test | [18 empty] | 35
(F) | T1705001 | 6% Taper QE10002 |  |  |  |  | GO |  | GO |  | GO | GO |  | GO | GO | GO | GO |  |  |  | 36
| (公 M) | Gauging test | [18 empty] | 37
(G) | T1405002 | 氣密測試 QE10001 |  |  |  |  | OK |  | OK |  | OK | OK |  | OK | OK | OK | OK |  |  |  | 38
| (公 M) | Air leaking test | [18 empty] | 39
H | T1405002 | 壓裂測試 QE10017 | [18 empty] | 40
| (公 M) | Stress cracking test
I | T1405001 | 滑牙測試 QE10014
Resistance to overriding test
J | T1405001 | 分離力測試 QE10016
Separation force test
K | T1405001 | 可旋出扭矩測試 QE10018
Unscrewing torque test
(L) | F | 外觀檢驗 MO09003 |  |  |  |  | OK |  | OK |  | OK | OK |  | OK | OK | OK | OK
Appearance inspection
1.SET-UP需進行全部項目檢驗，巡檢僅檢驗( )項目。
Inspection items marked with parentheses ( ) are for patrol inspection, While all inspection items are subject to Set-up inspection.
2.各項不良之缺點, 請參考缺點代碼表(M10001-R01)。
Please refer to Defection Code (M10001-R01) for detailed defect categories.
(A): M12002， (B):M08006， (C): M12002， (D): M15005 | [13 empty] | B | 2017-09-05
[14 empty] | A | 2015-10-08
[8 empty] | 檢驗員： | [5 empty] | 版本 | 日期 | 製表 | 審核
[8 empty] | INSPECTOR | [5 empty] | REV. | DATE | ISSUED BY | APP.
MOULDEX QC10004-R02.B

## 180716E-1
QUALITY INSPECTION PLAN RECORD
品檢編號： | R01-048 | 品號： |  | R1-2360 | [5 empty] | 版本： | 9 | 品名： | 公轉式針基 (Male Luer Lock) |  |  |  | 頁次： | 1 | □
Q.I.P. NO. |  | P/N | [7 empty] | REV. |  | NAME |  |  |  |  | PAGE | 2
檢驗方式： |  |  | □ | SET UP 檢驗 |  |  |  |  | ■ | 巡檢 |  | 檢驗日期： |  | 180716E |  | 機台號碼： | 8 |  | ■
INSP. MODE |  |  |  | SET UP INSP. | [5 empty] | PATROL |  | DATE |  |  |  | MACHINE NO.
適 用 品 名
APPLY TO PART NAME
R1-2360
量 測 代 碼 |  | A: Microscope B: Projector C: Caliper D: Pin gauge E: Height Caliper F: Visual inspection | [14 empty] | 量測單位 |  | +
MEASURING CODE | [16 empty] | 單位：mm |  | -
檢驗項目 | 量測工具 | 模號CAVITY |  |  |  |  | 1 |  | 2 |  | 3 | 4 |  | 5 | 6 | 7 | 8
INSP. ITEM | MEASURING TOOLS | 規格/標準 SPEC/WI | [16 empty] | Ø
(A) | A | Ø | 2.08 |  | + | 0.05 | 2.103 |  | - |  | 2.101 | 2.098 |  | 2.101 | 2.099 | 2.104 | 2.104 |  |  | 2.13 | 26
[5 empty] | - | 0.05 | [13 empty] | 2.03 | 27
(B) | D | Ø | 1.97 |  | + | 0.05 | 2 |  | - |  | 1.99 | 1.99 |  | 1.99 | 1.99 | 1.99 | 2.02 |  |  | 2.02 | 28
[5 empty] | - | 0.05 | [13 empty] | 1.92 | 29
(C) | A | Ø | 2.08 |  | + | 0.05 | 2.09 |  | - |  | 2.09 | 2.087 |  | 2.093 | 2.085 | 2.09 | 2.088 |  |  | 2.13 | 30
[5 empty] | - | 0.05 | [13 empty] | 2.03 | 31
(D) | C | Ø | 10.92 |  | + | 0.13 | 11 |  | - |  | 11.01 | 11.03 |  | 11.02 | 11.02 | 10.99 | 10.99 |  |  | 11.05 | 32
[5 empty] | - | 0.13 | [13 empty] | 10.79 | 33
(E) | T020701 | 塞規測試 QE10019 |  |  |  |  | GO |  | - |  | GO | GO |  | GO | GO | GO | GO |  |  |  | 34
|  | Go/No-go Gauge test | [18 empty] | 35
(F) | T1705001 | 6% Taper QE10002 |  |  |  |  | GO |  | - |  | GO | GO |  | GO | GO | GO | GO |  |  |  | 36
| (公 M) | Gauging test | [18 empty] | 37
(G) | T1405002 | 氣密測試 QE10001 |  |  |  |  | OK |  | - |  | OK | OK |  | OK | OK | OK | OK |  |  |  | 38
| (公 M) | Air leaking test | [18 empty] | 39
H | T1405002 | 壓裂測試 QE10017 | [6 empty] | - | [11 empty] | 40
| (公 M) | Stress cracking test
I | T1405001 | 滑牙測試 QE10014 | [6 empty] | -
Resistance to overriding test
J | T1405001 | 分離力測試 QE10016 | [6 empty] | -
Separation force test
K | T1405001 | 可旋出扭矩測試 QE10018 | [6 empty] | -
Unscrewing torque test
(L) | F | 外觀檢驗 MO09003 |  |  |  |  | OK |  | - |  | OK | OK |  | OK | OK | OK | OK
Appearance inspection
1.SET-UP需進行全部項目檢驗，巡檢僅檢驗( )項目。
Inspection items marked with parentheses ( ) are for patrol inspection, While all inspection items are subject to Set-up inspection.
2.各項不良之缺點, 請參考缺點代碼表(M10001-R01)。
Please refer to Defection Code (M10001-R01) for detailed defect categories.
(A): M12002， (B):M08006， (C): M12002， (D): M15005 | [13 empty] | B | 2017-09-05
[14 empty] | A | 2015-10-08
[8 empty] | 檢驗員： | [5 empty] | 版本 | 日期 | 製表 | 審核
[8 empty] | INSPECTOR | [5 empty] | REV. | DATE | ISSUED BY | APP.
MOULDEX QC10004-R02.B

## 180716E-2
QUALITY INSPECTION PLAN RECORD
品檢編號： | R01-048 | 品號： |  | R1-2360 | [5 empty] | 版本： | 9 | 品名： | 公轉式針基 (Male Luer Lock) |  |  |  | 頁次： | 2 | □
Q.I.P. NO. |  | P/N | [7 empty] | REV. |  | NAME |  |  |  |  | PAGE | 2
檢驗方式： |  |  | □ | SET UP 檢驗 |  |  |  |  | ■ | 巡檢 |  | 檢驗日期： |  | 180716E |  | 機台號碼： | 8 |  | ■
INSP. MODE |  |  |  | SET UP INSP. | [5 empty] | PATROL |  | DATE |  |  |  | MACHINE NO.
適 用 品 名
APPLY TO PART NAME
R1-2360
量 測 代 碼 |  | A: Microscope B: Projector C: Caliper D: Pin gauge E: Height Caliper F: Visual inspection | [14 empty] | 量測單位 |  | +
MEASURING CODE | [16 empty] | 單位：mm |  | -
檢驗項目 | 量測工具 | 模號CAVITY |  |  |  |  | 9 |  | 10 |  | 11 | 12 |  | 13 | 14 | 15 | 16
INSP. ITEM | MEASURING TOOLS | 規格/標準 SPEC/WI | [16 empty] | Ø
(A) | A | Ø | 2.08 |  | + | 0.05 | 2.092 |  | 2.1 |  | 2.095 | 2.102 |  | 2.103 | 2.096 | 2.094 | 2.101 |  |  | 2.13 | 26
[5 empty] | - | 0.05 | [13 empty] | 2.03 | 27
(B) | D | Ø | 1.97 |  | + | 0.05 | 1.99 |  | 2 |  | 1.99 | 1.99 |  | 1.99 | 1.99 | 1.99 | 1.99 |  |  | 2.02 | 28
[5 empty] | - | 0.05 | [13 empty] | 1.92 | 29
(C) | A | Ø | 2.08 |  | + | 0.05 | 2.087 |  | 2.089 |  | 2.093 | 2.097 |  | 2.095 | 2.095 | 2.08 | 2.093 |  |  | 2.13 | 30
[5 empty] | - | 0.05 | [13 empty] | 2.03 | 31
(D) | C | Ø | 10.92 |  | + | 0.13 | 11.02 |  | 11.01 |  | 11 | 11.02 |  | 11.02 | 11.03 | 11.01 | 10.99 |  |  | 11.05 | 32
[5 empty] | - | 0.13 | [13 empty] | 10.79 | 33
(E) | T020701 | 塞規測試 QE10019 |  |  |  |  | GO |  | GO |  | GO | GO |  | GO | GO | GO | GO |  |  |  | 34
|  | Go/No-go Gauge test | [18 empty] | 35
(F) | T1705001 | 6% Taper QE10002 |  |  |  |  | GO |  | GO |  | GO | GO |  | GO | GO | GO | GO |  |  |  | 36
| (公 M) | Gauging test | [18 empty] | 37
(G) | T1405002 | 氣密測試 QE10001 |  |  |  |  | OK |  | OK |  | OK | OK |  | OK | OK | OK | OK |  |  |  | 38
| (公 M) | Air leaking test | [18 empty] | 39
H | T1405002 | 壓裂測試 QE10017 | [18 empty] | 40
| (公 M) | Stress cracking test
I | T1405001 | 滑牙測試 QE10014
Resistance to overriding test
J | T1405001 | 分離力測試 QE10016
Separation force test
K | T1405001 | 可旋出扭矩測試 QE10018
Unscrewing torque test
(L) | F | 外觀檢驗 MO09003 |  |  |  |  | OK |  | OK |  | OK | OK |  | OK | OK | OK | OK
Appearance inspection
1.SET-UP需進行全部項目檢驗，巡檢僅檢驗( )項目。
Inspection items marked with parentheses ( ) are for patrol inspection, While all inspection items are subject to Set-up inspection.
2.各項不良之缺點, 請參考缺點代碼表(M10001-R01)。
Please refer to Defection Code (M10001-R01) for detailed defect categories.
(A): M12002， (B):M08006， (C): M12002， (D): M15005 | [13 empty] | B | 2017-09-05
[14 empty] | A | 2015-10-08
[8 empty] | 檢驗員： | [5 empty] | 版本 | 日期 | 製表 | 審核
[8 empty] | INSPECTOR | [5 empty] | REV. | DATE | ISSUED BY | APP.
MOULDEX QC10004-R02.B

## 180717D-1
QUALITY INSPECTION PLAN RECORD
品檢編號： | R01-048 | 品號： |  | R1-2360 | [5 empty] | 版本： | 9 | 品名： | 公轉式針基 (Male Luer Lock) |  |  |  | 頁次： | 1 | □
Q.I.P. NO. |  | P/N | [7 empty] | REV. |  | NAME |  |  |  |  | PAGE | 2
檢驗方式： |  |  | □ | SET UP 檢驗 |  |  |  |  | ■ | 巡檢 |  | 檢驗日期： |  | 180717D |  | 機台號碼： | 8 |  | ■
INSP. MODE |  |  |  | SET UP INSP. | [5 empty] | PATROL |  | DATE |  |  |  | MACHINE NO.
適 用 品 名
APPLY TO PART NAME
R1-2360
量 測 代 碼 |  | A: Microscope B: Projector C: Caliper D: Pin gauge E: Height Caliper F: Visual inspection | [14 empty] | 量測單位 |  | +
MEASURING CODE | [16 empty] | 單位：mm |  | -
檢驗項目 | 量測工具 | 模號CAVITY |  |  |  |  | 1 |  | 2 |  | 3 | 4 |  | 5 | 6 | 7 | 8
INSP. ITEM | MEASURING TOOLS | 規格/標準 SPEC/WI | [16 empty] | Ø
(A) | A | Ø | 2.08 |  | + | 0.05 | 2.104 |  | - |  | 2.105 | 2.098 |  | 2.104 | 2.101 | 2.109 | 2.103 |  |  | 2.13 | 26
[5 empty] | - | 0.05 | [13 empty] | 2.03 | 27
(B) | D | Ø | 1.97 |  | + | 0.05 | 2.01 |  | - |  | 1.99 | 1.99 |  | 1.99 | 1.99 | 1.99 | 1.99 |  |  | 2.02 | 28
[5 empty] | - | 0.05 | [13 empty] | 1.92 | 29
(C) | A | Ø | 2.08 |  | + | 0.05 | 2.09 |  | - |  | 2.086 | 2.099 |  | 2.099 | 2.095 | 2.09 | 2.086 |  |  | 2.13 | 30
[5 empty] | - | 0.05 | [13 empty] | 2.03 | 31
(D) | C | Ø | 10.92 |  | + | 0.13 | 10.99 |  | - |  | 10.99 | 11.01 |  | 11.03 | 11.03 | 11 | 11.01 |  |  | 11.05 | 32
[5 empty] | - | 0.13 | [13 empty] | 10.79 | 33
(E) | T020701 | 塞規測試 QE10019 |  |  |  |  | GO |  | - |  | GO | GO |  | GO | GO | GO | GO |  |  |  | 34
|  | Go/No-go Gauge test | [18 empty] | 35
(F) | T1705001 | 6% Taper QE10002 |  |  |  |  | GO |  | - |  | GO | GO |  | GO | GO | GO | GO |  |  |  | 36
| (公 M) | Gauging test | [18 empty] | 37
(G) | T1405002 | 氣密測試 QE10001 |  |  |  |  | OK |  | - |  | OK | OK |  | OK | OK | OK | OK |  |  |  | 38
| (公 M) | Air leaking test | [18 empty] | 39
H | T1405002 | 壓裂測試 QE10017 | [6 empty] | - | [11 empty] | 40
| (公 M) | Stress cracking test
I | T1405001 | 滑牙測試 QE10014 | [6 empty] | -
Resistance to overriding test
J | T1405001 | 分離力測試 QE10016 | [6 empty] | -
Separation force test
K | T1405001 | 可旋出扭矩測試 QE10018 | [6 empty] | -
Unscrewing torque test
(L) | F | 外觀檢驗 MO09003 |  |  |  |  | OK |  | - |  | OK | OK |  | OK | OK | OK | OK
Appearance inspection
1.SET-UP需進行全部項目檢驗，巡檢僅檢驗( )項目。
Inspection items marked with parentheses ( ) are for patrol inspection, While all inspection items are subject to Set-up inspection.
2.各項不良之缺點, 請參考缺點代碼表(M10001-R01)。
Please refer to Defection Code (M10001-R01) for detailed defect categories.
(A): M12002， (B):M08006， (C): M12002， (D): M15005 | [13 empty] | B | 2017-09-05
[14 empty] | A | 2015-10-08
[8 empty] | 檢驗員： | [5 empty] | 版本 | 日期 | 製表 | 審核
[8 empty] | INSPECTOR | [5 empty] | REV. | DATE | ISSUED BY | APP.
MOULDEX QC10004-R02.B

## 180717D-2
QUALITY INSPECTION PLAN RECORD
品檢編號： | R01-048 | 品號： |  | R1-2360 | [5 empty] | 版本： | 9 | 品名： | 公轉式針基 (Male Luer Lock) |  |  |  | 頁次： | 2 | □
Q.I.P. NO. |  | P/N | [7 empty] | REV. |  | NAME |  |  |  |  | PAGE | 2
檢驗方式： |  |  | □ | SET UP 檢驗 |  |  |  |  | ■ | 巡檢 |  | 檢驗日期： |  | 180717D |  | 機台號碼： | 8 |  | ■
INSP. MODE |  |  |  | SET UP INSP. | [5 empty] | PATROL |  | DATE |  |  |  | MACHINE NO.
適 用 品 名
APPLY TO PART NAME
R1-2360
量 測 代 碼 |  | A: Microscope B: Projector C: Caliper D: Pin gauge E: Height Caliper F: Visual inspection | [14 empty] | 量測單位 |  | +
MEASURING CODE | [16 empty] | 單位：mm |  | -
檢驗項目 | 量測工具 | 模號CAVITY |  |  |  |  | 9 |  | 10 |  | 11 | 12 |  | 13 | 14 | 15 | 16
INSP. ITEM | MEASURING TOOLS | 規格/標準 SPEC/WI | [16 empty] | Ø
(A) | A | Ø | 2.08 |  | + | 0.05 | 2.094 |  | 2.101 |  | 2.096 | 2.104 |  | 2.106 | 2.102 | 2.095 | 2.105 |  |  | 2.13 | 26
[5 empty] | - | 0.05 | [13 empty] | 2.03 | 27
(B) | D | Ø | 1.97 |  | + | 0.05 | 1.99 |  | 2 |  | 1.99 | 1.99 |  | 1.99 | 1.99 | 1.99 | 1.99 |  |  | 2.02 | 28
[5 empty] | - | 0.05 | [13 empty] | 1.92 | 29
(C) | A | Ø | 2.08 |  | + | 0.05 | 2.085 |  | 2.089 |  | 2.097 | 2.095 |  | 2.1 | 2.096 | 2.077 | 2.092 |  |  | 2.13 | 30
[5 empty] | - | 0.05 | [13 empty] | 2.03 | 31
(D) | C | Ø | 10.92 |  | + | 0.13 | 11.01 |  | 11.02 |  | 11.03 | 11.03 |  | 11.03 | 11.01 | 10.99 | 11.02 |  |  | 11.05 | 32
[5 empty] | - | 0.13 | [13 empty] | 10.79 | 33
(E) | T020701 | 塞規測試 QE10019 |  |  |  |  | GO |  | GO |  | GO | GO |  | GO | GO | GO | GO |  |  |  | 34
|  | Go/No-go Gauge test | [18 empty] | 35
(F) | T1705001 | 6% Taper QE10002 |  |  |  |  | GO |  | GO |  | GO | GO |  | GO | GO | GO | GO |  |  |  | 36
| (公 M) | Gauging test | [18 empty] | 37
(G) | T1405002 | 氣密測試 QE10001 |  |  |  |  | OK |  | OK |  | OK | OK |  | OK | OK | OK | OK |  |  |  | 38
| (公 M) | Air leaking test | [18 empty] | 39
H | T1405002 | 壓裂測試 QE10017 | [18 empty] | 40
| (公 M) | Stress cracking test
I | T1405001 | 滑牙測試 QE10014
Resistance to overriding test
J | T1405001 | 分離力測試 QE10016
Separation force test
K | T1405001 | 可旋出扭矩測試 QE10018
Unscrewing torque test
(L) | F | 外觀檢驗 MO09003 |  |  |  |  | OK |  | OK |  | OK | OK |  | OK | OK | OK | OK
Appearance inspection
1.SET-UP需進行全部項目檢驗，巡檢僅檢驗( )項目。
Inspection items marked with parentheses ( ) are for patrol inspection, While all inspection items are subject to Set-up inspection.
2.各項不良之缺點, 請參考缺點代碼表(M10001-R01)。
Please refer to Defection Code (M10001-R01) for detailed defect categories.
(A): M12002， (B):M08006， (C): M12002， (D): M15005 | [13 empty] | B | 2017-09-05
[14 empty] | A | 2015-10-08
[8 empty] | 檢驗員： | [5 empty] | 版本 | 日期 | 製表 | 審核
[8 empty] | INSPECTOR | [5 empty] | REV. | DATE | ISSUED BY | APP.
MOULDEX QC10004-R02.B

## 180717E-1
QUALITY INSPECTION PLAN RECORD
品檢編號： | R01-048 | 品號： |  | R1-2360 | [5 empty] | 版本： | 9 | 品名： | 公轉式針基 (Male Luer Lock) |  |  |  | 頁次： | 1 | □
Q.I.P. NO. |  | P/N | [7 empty] | REV. |  | NAME |  |  |  |  | PAGE | 2
檢驗方式： |  |  | □ | SET UP 檢驗 |  |  |  |  | ■ | 巡檢 |  | 檢驗日期： |  | 180717E |  | 機台號碼： | 8 |  | ■
INSP. MODE |  |  |  | SET UP INSP. | [5 empty] | PATROL |  | DATE |  |  |  | MACHINE NO.
適 用 品 名
APPLY TO PART NAME
R1-2360
量 測 代 碼 |  | A: Microscope B: Projector C: Caliper D: Pin gauge E: Height Caliper F: Visual inspection | [14 empty] | 量測單位 |  | +
MEASURING CODE | [16 empty] | 單位：mm |  | -
檢驗項目 | 量測工具 | 模號CAVITY |  |  |  |  | 1 |  | 2 |  | 3 | 4 |  | 5 | 6 | 7 | 8
INSP. ITEM | MEASURING TOOLS | 規格/標準 SPEC/WI | [16 empty] | Ø
(A) | A | Ø | 2.08 |  | + | 0.05 | 2.105 |  | - |  | 2.103 | 2.098 |  | 2.101 | 2.099 | 2.104 | 2.105 |  |  | 2.13 | 26
[5 empty] | - | 0.05 | [13 empty] | 2.03 | 27
(B) | D | Ø | 1.97 |  | + | 0.05 | 2.01 |  | - |  | 1.99 | 1.99 |  | 1.99 | 1.99 | 1.99 | 1.99 |  |  | 2.02 | 28
[5 empty] | - | 0.05 | [13 empty] | 1.92 | 29
(C) | A | Ø | 2.08 |  | + | 0.05 | 2.086 |  | - |  | 2.097 | 2.086 |  | 2.096 | 2.097 | 2.086 | 2.09 |  |  | 2.13 | 30
[5 empty] | - | 0.05 | [13 empty] | 2.03 | 31
(D) | C | Ø | 10.92 |  | + | 0.13 | 11 |  | - |  | 11.03 | 11.01 |  | 11.03 | 11.02 | 11.01 | 11 |  |  | 11.05 | 32
[5 empty] | - | 0.13 | [13 empty] | 10.79 | 33
(E) | T020701 | 塞規測試 QE10019 |  |  |  |  | GO |  | - |  | GO | GO |  | GO | GO | GO | GO |  |  |  | 34
|  | Go/No-go Gauge test | [18 empty] | 35
(F) | T1705001 | 6% Taper QE10002 |  |  |  |  | GO |  | - |  | GO | GO |  | GO | GO | GO | GO |  |  |  | 36
| (公 M) | Gauging test | [18 empty] | 37
(G) | T1405002 | 氣密測試 QE10001 |  |  |  |  | OK |  | - |  | OK | OK |  | OK | OK | OK | OK |  |  |  | 38
| (公 M) | Air leaking test | [18 empty] | 39
H | T1405002 | 壓裂測試 QE10017 | [6 empty] | - | [11 empty] | 40
| (公 M) | Stress cracking test
I | T1405001 | 滑牙測試 QE10014 | [6 empty] | -
Resistance to overriding test
J | T1405001 | 分離力測試 QE10016 | [6 empty] | -
Separation force test
K | T1405001 | 可旋出扭矩測試 QE10018 | [6 empty] | -
Unscrewing torque test
(L) | F | 外觀檢驗 MO09003 |  |  |  |  | OK |  | - |  | OK | OK |  | OK | OK | OK | OK
Appearance inspection
1.SET-UP需進行全部項目檢驗，巡檢僅檢驗( )項目。
Inspection items marked with parentheses ( ) are for patrol inspection, While all inspection items are subject to Set-up inspection.
2.各項不良之缺點, 請參考缺點代碼表(M10001-R01)。
Please refer to Defection Code (M10001-R01) for detailed defect categories.
(A): M12002， (B):M08006， (C): M12002， (D): M15005 | [13 empty] | B | 2017-09-05
[14 empty] | A | 2015-10-08
[8 empty] | 檢驗員： | [5 empty] | 版本 | 日期 | 製表 | 審核
[8 empty] | INSPECTOR | [5 empty] | REV. | DATE | ISSUED BY | APP.
MOULDEX QC10004-R02.B

## 180717E-2
QUALITY INSPECTION PLAN RECORD
品檢編號： | R01-048 | 品號： |  | R1-2360 | [5 empty] | 版本： | 9 | 品名： | 公轉式針基 (Male Luer Lock) |  |  |  | 頁次： | 2 | □
Q.I.P. NO. |  | P/N | [7 empty] | REV. |  | NAME |  |  |  |  | PAGE | 2
檢驗方式： |  |  | □ | SET UP 檢驗 |  |  |  |  | ■ | 巡檢 |  | 檢驗日期： |  | 180717E |  | 機台號碼： | 8 |  | ■
INSP. MODE |  |  |  | SET UP INSP. | [5 empty] | PATROL |  | DATE |  |  |  | MACHINE NO.
適 用 品 名
APPLY TO PART NAME
R1-2360
量 測 代 碼 |  | A: Microscope B: Projector C: Caliper D: Pin gauge E: Height Caliper F: Visual inspection | [14 empty] | 量測單位 |  | +
MEASURING CODE | [16 empty] | 單位：mm |  | -
檢驗項目 | 量測工具 | 模號CAVITY |  |  |  |  | 9 |  | 10 |  | 11 | 12 |  | 13 | 14 | 15 | 16
INSP. ITEM | MEASURING TOOLS | 規格/標準 SPEC/WI | [16 empty] | Ø
(A) | A | Ø | 2.08 |  | + | 0.05 | 2.098 |  | 2.106 |  | 2.097 | 2.104 |  | 2.107 | 2.104 | 2.096 | 2.103 |  |  | 2.13 | 26
[5 empty] | - | 0.05 | [13 empty] | 2.03 | 27
(B) | D | Ø | 1.97 |  | + | 0.05 | 2 |  | 2 |  | 1.99 | 1.99 |  | 1.99 | 1.99 | 1.99 | 2 |  |  | 2.02 | 28
[5 empty] | - | 0.05 | [13 empty] | 1.92 | 29
(C) | A | Ø | 2.08 |  | + | 0.05 | 2.089 |  | 2.089 |  | 2.088 | 2.082 |  | 2.098 | 2.096 | 2.08 | 2.096 |  |  | 2.13 | 30
[5 empty] | - | 0.05 | [13 empty] | 2.03 | 31
(D) | C | Ø | 10.92 |  | + | 0.13 | 11 |  | 10.99 |  | 11.03 | 11.01 |  | 11.02 | 11.03 | 11 | 10.99 |  |  | 11.05 | 32
[5 empty] | - | 0.13 | [13 empty] | 10.79 | 33
(E) | T020701 | 塞規測試 QE10019 |  |  |  |  | GO |  | GO |  | GO | GO |  | GO | GO | GO | GO |  |  |  | 34
|  | Go/No-go Gauge test | [18 empty] | 35
(F) | T1705001 | 6% Taper QE10002 |  |  |  |  | GO |  | GO |  | GO | GO |  | GO | GO | GO | GO |  |  |  | 36
| (公 M) | Gauging test | [18 empty] | 37
(G) | T1405002 | 氣密測試 QE10001 |  |  |  |  | OK |  | OK |  | OK | OK |  | OK | OK | OK | OK |  |  |  | 38
| (公 M) | Air leaking test | [18 empty] | 39
H | T1405002 | 壓裂測試 QE10017 | [18 empty] | 40
| (公 M) | Stress cracking test
I | T1405001 | 滑牙測試 QE10014
Resistance to overriding test
J | T1405001 | 分離力測試 QE10016
Separation force test
K | T1405001 | 可旋出扭矩測試 QE10018
Unscrewing torque test
(L) | F | 外觀檢驗 MO09003 |  |  |  |  | OK |  | OK |  | OK | OK |  | OK | OK | OK | OK
Appearance inspection
1.SET-UP需進行全部項目檢驗，巡檢僅檢驗( )項目。
Inspection items marked with parentheses ( ) are for patrol inspection, While all inspection items are subject to Set-up inspection.
2.各項不良之缺點, 請參考缺點代碼表(M10001-R01)。
Please refer to Defection Code (M10001-R01) for detailed defect categories.
(A): M12002， (B):M08006， (C): M12002， (D): M15005 | [13 empty] | B | 2017-09-05
[14 empty] | A | 2015-10-08
[8 empty] | 檢驗員： | [5 empty] | 版本 | 日期 | 製表 | 審核
[8 empty] | INSPECTOR | [5 empty] | REV. | DATE | ISSUED BY | APP.
MOULDEX QC10004-R02.B

## 180718D-1
QUALITY INSPECTION PLAN RECORD
品檢編號： | R01-048 | 品號： |  | R1-2360 | [5 empty] | 版本： | 9 | 品名： | 公轉式針基 (Male Luer Lock) |  |  |  | 頁次： | 1 | □
Q.I.P. NO. |  | P/N | [7 empty] | REV. |  | NAME |  |  |  |  | PAGE | 2
檢驗方式： |  |  | □ | SET UP 檢驗 |  |  |  |  | ■ | 巡檢 |  | 檢驗日期： |  | 180718D |  | 機台號碼： | 8 |  | ■
INSP. MODE |  |  |  | SET UP INSP. | [5 empty] | PATROL |  | DATE |  |  |  | MACHINE NO.
適 用 品 名
APPLY TO PART NAME
R1-2360
量 測 代 碼 |  | A: Microscope B: Projector C: Caliper D: Pin gauge E: Height Caliper F: Visual inspection | [14 empty] | 量測單位 |  | +
MEASURING CODE | [16 empty] | 單位：mm |  | -
檢驗項目 | 量測工具 | 模號CAVITY |  |  |  |  | 1 |  | 2 |  | 3 | 4 |  | 5 | 6 | 7 | 8
INSP. ITEM | MEASURING TOOLS | 規格/標準 SPEC/WI | [16 empty] | Ø
(A) | A | Ø | 2.08 |  | + | 0.05 | 2.102 |  | - |  | 2.106 | 2.098 |  | 2.101 | 2.098 | 2.103 | 2.105 |  |  | 2.13 | 26
[5 empty] | - | 0.05 | [13 empty] | 2.03 | 27
(B) | D | Ø | 1.97 |  | + | 0.05 | 2 |  | - |  | 1.99 | 1.99 |  | 1.99 | 1.99 | 1.99 | 1.99 |  |  | 2.02 | 28
[5 empty] | - | 0.05 | [13 empty] | 1.92 | 29
(C) | A | Ø | 2.08 |  | + | 0.05 | 2.093 |  | - |  | 2.088 | 2.08 |  | 2.104 | 2.097 | 2.093 | 2.096 |  |  | 2.13 | 30
[5 empty] | - | 0.05 | [13 empty] | 2.03 | 31
(D) | C | Ø | 10.92 |  | + | 0.13 | 11 |  | - |  | 11 | 11.02 |  | 11.03 | 11.01 | 11.01 | 10.99 |  |  | 11.05 | 32
[5 empty] | - | 0.13 | [13 empty] | 10.79 | 33
(E) | T020701 | 塞規測試 QE10019 |  |  |  |  | GO |  | - |  | GO | GO |  | GO | GO | GO | GO |  |  |  | 34
|  | Go/No-go Gauge test | [18 empty] | 35
(F) | T1705001 | 6% Taper QE10002 |  |  |  |  | GO |  | - |  | GO | GO |  | GO | GO | GO | GO |  |  |  | 36
| (公 M) | Gauging test | [18 empty] | 37
(G) | T1405002 | 氣密測試 QE10001 |  |  |  |  | OK |  | - |  | OK | OK |  | OK | OK | OK | OK |  |  |  | 38
| (公 M) | Air leaking test | [18 empty] | 39
H | T1405002 | 壓裂測試 QE10017 | [6 empty] | - | [11 empty] | 40
| (公 M) | Stress cracking test
I | T1405001 | 滑牙測試 QE10014 | [6 empty] | -
Resistance to overriding test
J | T1405001 | 分離力測試 QE10016 | [6 empty] | -
Separation force test
K | T1405001 | 可旋出扭矩測試 QE10018 | [6 empty] | -
Unscrewing torque test
(L) | F | 外觀檢驗 MO09003 |  |  |  |  | OK |  | - |  | OK | OK |  | OK | OK | OK | OK
Appearance inspection
1.SET-UP需進行全部項目檢驗，巡檢僅檢驗( )項目。
Inspection items marked with parentheses ( ) are for patrol inspection, While all inspection items are subject to Set-up inspection.
2.各項不良之缺點, 請參考缺點代碼表(M10001-R01)。
Please refer to Defection Code (M10001-R01) for detailed defect categories.
(A): M12002， (B):M08006， (C): M12002， (D): M15005 | [13 empty] | B | 2017-09-05
[14 empty] | A | 2015-10-08
[8 empty] | 檢驗員： | [5 empty] | 版本 | 日期 | 製表 | 審核
[8 empty] | INSPECTOR | [5 empty] | REV. | DATE | ISSUED BY | APP.
MOULDEX QC10004-R02.B

## 180718D-2
QUALITY INSPECTION PLAN RECORD
品檢編號： | R01-048 | 品號： |  | R1-2360 | [5 empty] | 版本： | 9 | 品名： | 公轉式針基 (Male Luer Lock) |  |  |  | 頁次： | 2 | □
Q.I.P. NO. |  | P/N | [7 empty] | REV. |  | NAME |  |  |  |  | PAGE | 2
檢驗方式： |  |  | □ | SET UP 檢驗 |  |  |  |  | ■ | 巡檢 |  | 檢驗日期： |  | 180718D |  | 機台號碼： | 8 |  | ■
INSP. MODE |  |  |  | SET UP INSP. | [5 empty] | PATROL |  | DATE |  |  |  | MACHINE NO.
適 用 品 名
APPLY TO PART NAME
R1-2360
量 測 代 碼 |  | A: Microscope B: Projector C: Caliper D: Pin gauge E: Height Caliper F: Visual inspection | [14 empty] | 量測單位 |  | +
MEASURING CODE | [16 empty] | 單位：mm |  | -
檢驗項目 | 量測工具 | 模號CAVITY |  |  |  |  | 9 |  | 10 |  | 11 | 12 |  | 13 | 14 | 15 | 16
INSP. ITEM | MEASURING TOOLS | 規格/標準 SPEC/WI | [16 empty] | Ø
(A) | A | Ø | 2.08 |  | + | 0.05 | 2.097 |  | 2.103 |  | 2.097 | 2.106 |  | 2.109 | 2.106 | 2.096 | 2.105 |  |  | 2.13 | 26
[5 empty] | - | 0.05 | [13 empty] | 2.03 | 27
(B) | D | Ø | 1.97 |  | + | 0.05 | 2 |  | 2 |  | 1.99 | 1.99 |  | 1.99 | 1.99 | 1.99 | 1.99 |  |  | 2.02 | 28
[5 empty] | - | 0.05 | [13 empty] | 1.92 | 29
(C) | A | Ø | 2.08 |  | + | 0.05 | 2.09 |  | 2.089 |  | 2.097 | 2.097 |  | 2.094 | 2.099 | 2.078 | 2.099 |  |  | 2.13 | 30
[5 empty] | - | 0.05 | [13 empty] | 2.03 | 31
(D) | C | Ø | 10.92 |  | + | 0.13 | 10.99 |  | 11.01 |  | 11.03 | 11.03 |  | 11 | 11.03 | 11 | 11 |  |  | 11.05 | 32
[5 empty] | - | 0.13 | [13 empty] | 10.79 | 33
(E) | T020701 | 塞規測試 QE10019 |  |  |  |  | GO |  | GO |  | GO | GO |  | GO | GO | GO | GO |  |  |  | 34
|  | Go/No-go Gauge test | [18 empty] | 35
(F) | T1705001 | 6% Taper QE10002 |  |  |  |  | GO |  | GO |  | GO | GO |  | GO | GO | GO | GO |  |  |  | 36
| (公 M) | Gauging test | [18 empty] | 37
(G) | T1405002 | 氣密測試 QE10001 |  |  |  |  | OK |  | OK |  | OK | OK |  | OK | OK | OK | OK |  |  |  | 38
| (公 M) | Air leaking test | [18 empty] | 39
H | T1405002 | 壓裂測試 QE10017 | [18 empty] | 40
| (公 M) | Stress cracking test
I | T1405001 | 滑牙測試 QE10014
Resistance to overriding test
J | T1405001 | 分離力測試 QE10016
Separation force test
K | T1405001 | 可旋出扭矩測試 QE10018
Unscrewing torque test
(L) | F | 外觀檢驗 MO09003 |  |  |  |  | OK |  | OK |  | OK | OK |  | OK | OK | OK | OK
Appearance inspection
1.SET-UP需進行全部項目檢驗，巡檢僅檢驗( )項目。
Inspection items marked with parentheses ( ) are for patrol inspection, While all inspection items are subject to Set-up inspection.
2.各項不良之缺點, 請參考缺點代碼表(M10001-R01)。
Please refer to Defection Code (M10001-R01) for detailed defect categories.
(A): M12002， (B):M08006， (C): M12002， (D): M15005 | [13 empty] | B | 2017-09-05
[14 empty] | A | 2015-10-08
[8 empty] | 檢驗員： | [5 empty] | 版本 | 日期 | 製表 | 審核
[8 empty] | INSPECTOR | [5 empty] | REV. | DATE | ISSUED BY | APP.
MOULDEX QC10004-R02.B

## 180718E-1
QUALITY INSPECTION PLAN RECORD
品檢編號： | R01-048 | 品號： |  | R1-2360 | [5 empty] | 版本： | 9 | 品名： | 公轉式針基 (Male Luer Lock) |  |  |  | 頁次： | 1 | □
Q.I.P. NO. |  | P/N | [7 empty] | REV. |  | NAME |  |  |  |  | PAGE | 2
檢驗方式： |  |  | □ | SET UP 檢驗 |  |  |  |  | ■ | 巡檢 |  | 檢驗日期： |  | 180718E |  | 機台號碼： | 8 |  | ■
INSP. MODE |  |  |  | SET UP INSP. | [5 empty] | PATROL |  | DATE |  |  |  | MACHINE NO.
適 用 品 名
APPLY TO PART NAME
R1-2360
量 測 代 碼 |  | A: Microscope B: Projector C: Caliper D: Pin gauge E: Height Caliper F: Visual inspection | [14 empty] | 量測單位 |  | +
MEASURING CODE | [16 empty] | 單位：mm |  | -
檢驗項目 | 量測工具 | 模號CAVITY |  |  |  |  | 1 |  | 2 |  | 3 | 4 |  | 5 | 6 | 7 | 8
INSP. ITEM | MEASURING TOOLS | 規格/標準 SPEC/WI | [16 empty] | Ø
(A) | A | Ø | 2.08 |  | + | 0.05 | 2.101 |  | - |  | 2.105 | 2.098 |  | 2.101 | 2.098 | 2.101 | 2.102 |  |  | 2.13 | 26
[5 empty] | - | 0.05 | [13 empty] | 2.03 | 27
(B) | D | Ø | 1.97 |  | + | 0.05 | 2 |  | - |  | 1.99 | 1.99 |  | 1.99 | 2 | 1.99 | 1.99 |  |  | 2.02 | 28
[5 empty] | - | 0.05 | [13 empty] | 1.92 | 29
(C) | A | Ø | 2.08 |  | + | 0.05 | 2.092 |  | - |  | 2.096 | 2.088 |  | 2.104 | 2.096 | 2.09 | 2.092 |  |  | 2.13 | 30
[5 empty] | - | 0.05 | [13 empty] | 2.03 | 31
(D) | C | Ø | 10.92 |  | + | 0.13 | 10.99 |  | - |  | 11.03 | 11.02 |  | 11.03 | 11.02 | 11.02 | 10.99 |  |  | 11.05 | 32
[5 empty] | - | 0.13 | [13 empty] | 10.79 | 33
(E) | T020701 | 塞規測試 QE10019 |  |  |  |  | GO |  | - |  | GO | GO |  | GO | GO | GO | GO |  |  |  | 34
|  | Go/No-go Gauge test | [18 empty] | 35
(F) | T1705001 | 6% Taper QE10002 |  |  |  |  | GO |  | - |  | GO | GO |  | GO | GO | GO | GO |  |  |  | 36
| (公 M) | Gauging test | [18 empty] | 37
(G) | T1405002 | 氣密測試 QE10001 |  |  |  |  | OK |  | - |  | OK | OK |  | OK | OK | OK | OK |  |  |  | 38
| (公 M) | Air leaking test | [18 empty] | 39
H | T1405002 | 壓裂測試 QE10017 | [6 empty] | - | [11 empty] | 40
| (公 M) | Stress cracking test
I | T1405001 | 滑牙測試 QE10014 | [6 empty] | -
Resistance to overriding test
J | T1405001 | 分離力測試 QE10016 | [6 empty] | -
Separation force test
K | T1405001 | 可旋出扭矩測試 QE10018 | [6 empty] | -
Unscrewing torque test
(L) | F | 外觀檢驗 MO09003 |  |  |  |  | OK |  | - |  | OK | OK |  | OK | OK | OK | OK
Appearance inspection
1.SET-UP需進行全部項目檢驗，巡檢僅檢驗( )項目。
Inspection items marked with parentheses ( ) are for patrol inspection, While all inspection items are subject to Set-up inspection.
2.各項不良之缺點, 請參考缺點代碼表(M10001-R01)。
Please refer to Defection Code (M10001-R01) for detailed defect categories.
(A): M12002， (B):M08006， (C): M12002， (D): M15005 | [13 empty] | B | 2017-09-05
[14 empty] | A | 2015-10-08
[8 empty] | 檢驗員： | [5 empty] | 版本 | 日期 | 製表 | 審核
[8 empty] | INSPECTOR | [5 empty] | REV. | DATE | ISSUED BY | APP.
MOULDEX QC10004-R02.B

## 180718E-2
QUALITY INSPECTION PLAN RECORD
品檢編號： | R01-048 | 品號： |  | R1-2360 | [5 empty] | 版本： | 9 | 品名： | 公轉式針基 (Male Luer Lock) |  |  |  | 頁次： | 2 | □
Q.I.P. NO. |  | P/N | [7 empty] | REV. |  | NAME |  |  |  |  | PAGE | 2
檢驗方式： |  |  | □ | SET UP 檢驗 |  |  |  |  | ■ | 巡檢 |  | 檢驗日期： |  | 180718E |  | 機台號碼： | 8 |  | ■
INSP. MODE |  |  |  | SET UP INSP. | [5 empty] | PATROL |  | DATE |  |  |  | MACHINE NO.
適 用 品 名
APPLY TO PART NAME
R1-2360
量 測 代 碼 |  | A: Microscope B: Projector C: Caliper D: Pin gauge E: Height Caliper F: Visual inspection | [14 empty] | 量測單位 |  | +
MEASURING CODE | [16 empty] | 單位：mm |  | -
檢驗項目 | 量測工具 | 模號CAVITY |  |  |  |  | 9 |  | 10 |  | 11 | 12 |  | 13 | 14 | 15 | 16
INSP. ITEM | MEASURING TOOLS | 規格/標準 SPEC/WI | [16 empty] | Ø
(A) | A | Ø | 2.08 |  | + | 0.05 | 2.095 |  | 2.102 |  | 2.096 | 2.105 |  | 2.106 | 2.103 | 2.095 | 2.103 |  |  | 2.13 | 26
[5 empty] | - | 0.05 | [13 empty] | 2.03 | 27
(B) | D | Ø | 1.97 |  | + | 0.05 | 2 |  | 2 |  | 1.99 | 1.99 |  | 1.99 | 1.99 | 1.99 | 2 |  |  | 2.02 | 28
[5 empty] | - | 0.05 | [13 empty] | 1.92 | 29
(C) | A | Ø | 2.08 |  | + | 0.05 | 2.091 |  | 2.092 |  | 2.093 | 2.099 |  | 2.105 | 2.099 | 2.085 | 2.097 |  |  | 2.13 | 30
[5 empty] | - | 0.05 | [13 empty] | 2.03 | 31
(D) | C | Ø | 10.92 |  | + | 0.13 | 10.99 |  | 11 |  | 11.02 | 11.02 |  | 11.03 | 11.03 | 11.02 | 10.99 |  |  | 11.05 | 32
[5 empty] | - | 0.13 | [13 empty] | 10.79 | 33
(E) | T020701 | 塞規測試 QE10019 |  |  |  |  | GO |  | GO |  | GO | GO |  | GO | GO | GO | GO |  |  |  | 34
|  | Go/No-go Gauge test | [18 empty] | 35
(F) | T1705001 | 6% Taper QE10002 |  |  |  |  | GO |  | GO |  | GO | GO |  | GO | GO | GO | GO |  |  |  | 36
| (公 M) | Gauging test | [18 empty] | 37
(G) | T1405002 | 氣密測試 QE10001 |  |  |  |  | OK |  | OK |  | OK | OK |  | OK | OK | OK | OK |  |  |  | 38
| (公 M) | Air leaking test | [18 empty] | 39
H | T1405002 | 壓裂測試 QE10017 | [18 empty] | 40
| (公 M) | Stress cracking test
I | T1405001 | 滑牙測試 QE10014
Resistance to overriding test
J | T1405001 | 分離力測試 QE10016
Separation force test
K | T1405001 | 可旋出扭矩測試 QE10018
Unscrewing torque test
(L) | F | 外觀檢驗 MO09003 |  |  |  |  | OK |  | OK |  | OK | OK |  | OK | OK | OK | OK
Appearance inspection
1.SET-UP需進行全部項目檢驗，巡檢僅檢驗( )項目。
Inspection items marked with parentheses ( ) are for patrol inspection, While all inspection items are subject to Set-up inspection.
2.各項不良之缺點, 請參考缺點代碼表(M10001-R01)。
Please refer to Defection Code (M10001-R01) for detailed defect categories.
(A): M12002， (B):M08006， (C): M12002， (D): M15005 | [13 empty] | B | 2017-09-05
[14 empty] | A | 2015-10-08
[8 empty] | 檢驗員： | [5 empty] | 版本 | 日期 | 製表 | 審核
[8 empty] | INSPECTOR | [5 empty] | REV. | DATE | ISSUED BY | APP.
MOULDEX QC10004-R02.B

## 180719D-1
QUALITY INSPECTION PLAN RECORD
品檢編號： | R01-048 | 品號： |  | R1-2360 | [5 empty] | 版本： | 9 | 品名： | 公轉式針基 (Male Luer Lock) |  |  |  | 頁次： | 1 | □
Q.I.P. NO. |  | P/N | [7 empty] | REV. |  | NAME |  |  |  |  | PAGE | 2
檢驗方式： |  |  | □ | SET UP 檢驗 |  |  |  |  | ■ | 巡檢 |  | 檢驗日期： |  | 180719D |  | 機台號碼： | 8 |  | ■
INSP. MODE |  |  |  | SET UP INSP. | [5 empty] | PATROL |  | DATE |  |  |  | MACHINE NO.
適 用 品 名
APPLY TO PART NAME
R1-2360
量 測 代 碼 |  | A: Microscope B: Projector C: Caliper D: Pin gauge E: Height Caliper F: Visual inspection | [14 empty] | 量測單位 |  | +
MEASURING CODE | [16 empty] | 單位：mm |  | -
檢驗項目 | 量測工具 | 模號CAVITY |  |  |  |  | 1 |  | 2 |  | 3 | 4 |  | 5 | 6 | 7 | 8
INSP. ITEM | MEASURING TOOLS | 規格/標準 SPEC/WI | [16 empty] | Ø
(A) | A | Ø | 2.08 |  | + | 0.05 | 2.099 |  | - |  | 2.102 | 2.097 |  | 2.102 | 2.099 | 2.097 | 2.099 |  |  | 2.13 | 26
[5 empty] | - | 0.05 | [13 empty] | 2.03 | 27
(B) | D | Ø | 1.97 |  | + | 0.05 | 2 |  | - |  | 1.99 | 1.99 |  | 1.99 | 2 | 1.99 | 1.99 |  |  | 2.02 | 28
[5 empty] | - | 0.05 | [13 empty] | 1.92 | 29
(C) | A | Ø | 2.08 |  | + | 0.05 | 2.09 |  | - |  | 2.096 | 2.095 |  | 2.097 | 2.093 | 2.093 | 2.09 |  |  | 2.13 | 30
[5 empty] | - | 0.05 | [13 empty] | 2.03 | 31
(D) | C | Ø | 10.92 |  | + | 0.13 | 11.01 |  | - |  | 11 | 11.03 |  | 11.03 | 11.01 | 11.01 | 10.99 |  |  | 11.05 | 32
[5 empty] | - | 0.13 | [13 empty] | 10.79 | 33
(E) | T020701 | 塞規測試 QE10019 |  |  |  |  | GO |  | - |  | GO | GO |  | GO | GO | GO | GO |  |  |  | 34
|  | Go/No-go Gauge test | [18 empty] | 35
(F) | T1705001 | 6% Taper QE10002 |  |  |  |  | GO |  | - |  | GO | GO |  | GO | GO | GO | GO |  |  |  | 36
| (公 M) | Gauging test | [18 empty] | 37
(G) | T1405002 | 氣密測試 QE10001 |  |  |  |  | OK |  | - |  | OK | OK |  | OK | OK | OK | OK |  |  |  | 38
| (公 M) | Air leaking test | [18 empty] | 39
H | T1405002 | 壓裂測試 QE10017 | [6 empty] | - | [11 empty] | 40
| (公 M) | Stress cracking test
I | T1405001 | 滑牙測試 QE10014 | [6 empty] | -
Resistance to overriding test
J | T1405001 | 分離力測試 QE10016 | [6 empty] | -
Separation force test
K | T1405001 | 可旋出扭矩測試 QE10018 | [6 empty] | -
Unscrewing torque test
(L) | F | 外觀檢驗 MO09003 |  |  |  |  | OK |  | - |  | OK | OK |  | OK | OK | OK | OK
Appearance inspection
1.SET-UP需進行全部項目檢驗，巡檢僅檢驗( )項目。
Inspection items marked with parentheses ( ) are for patrol inspection, While all inspection items are subject to Set-up inspection.
2.各項不良之缺點, 請參考缺點代碼表(M10001-R01)。
Please refer to Defection Code (M10001-R01) for detailed defect categories.
(A): M12002， (B):M08006， (C): M12002， (D): M15005 | [13 empty] | B | 2017-09-05
[14 empty] | A | 2015-10-08
[8 empty] | 檢驗員： | [5 empty] | 版本 | 日期 | 製表 | 審核
[8 empty] | INSPECTOR | [5 empty] | REV. | DATE | ISSUED BY | APP.
MOULDEX QC10004-R02.B

## 180719D-2
QUALITY INSPECTION PLAN RECORD
品檢編號： | R01-048 | 品號： |  | R1-2360 | [5 empty] | 版本： | 9 | 品名： | 公轉式針基 (Male Luer Lock) |  |  |  | 頁次： | 2 | □
Q.I.P. NO. |  | P/N | [7 empty] | REV. |  | NAME |  |  |  |  | PAGE | 2
檢驗方式： |  |  | □ | SET UP 檢驗 |  |  |  |  | ■ | 巡檢 |  | 檢驗日期： |  | 180719D |  | 機台號碼： | 8 |  | ■
INSP. MODE |  |  |  | SET UP INSP. | [5 empty] | PATROL |  | DATE |  |  |  | MACHINE NO.
適 用 品 名
APPLY TO PART NAME
R1-2360
量 測 代 碼 |  | A: Microscope B: Projector C: Caliper D: Pin gauge E: Height Caliper F: Visual inspection | [14 empty] | 量測單位 |  | +
MEASURING CODE | [16 empty] | 單位：mm |  | -
檢驗項目 | 量測工具 | 模號CAVITY |  |  |  |  | 9 |  | 10 |  | 11 | 12 |  | 13 | 14 | 15 | 16
INSP. ITEM | MEASURING TOOLS | 規格/標準 SPEC/WI | [16 empty] | Ø
(A) | A | Ø | 2.08 |  | + | 0.05 | 2.094 |  | 2.101 |  | 2.097 | 2.105 |  | 2.108 | 2.103 | 2.095 | 2.102 |  |  | 2.13 | 26
[5 empty] | - | 0.05 | [13 empty] | 2.03 | 27
(B) | D | Ø | 1.97 |  | + | 0.05 | 2 |  | 2 |  | 1.99 | 1.99 |  | 1.99 | 1.99 | 1.99 | 2 |  |  | 2.02 | 28
[5 empty] | - | 0.05 | [13 empty] | 1.92 | 29
(C) | A | Ø | 2.08 |  | + | 0.05 | 2.088 |  | 2.089 |  | 2.087 | 2.096 |  | 2.098 | 2.098 | 2.081 | 2.093 |  |  | 2.13 | 30
[5 empty] | - | 0.05 | [13 empty] | 2.03 | 31
(D) | C | Ø | 10.92 |  | + | 0.13 | 11.02 |  | 11.01 |  | 11 | 11.02 |  | 11.03 | 11.03 | 11 | 11.02 |  |  | 11.05 | 32
[5 empty] | - | 0.13 | [13 empty] | 10.79 | 33
(E) | T020701 | 塞規測試 QE10019 |  |  |  |  | GO |  | GO |  | GO | GO |  | GO | GO | GO | GO |  |  |  | 34
|  | Go/No-go Gauge test | [18 empty] | 35
(F) | T1705001 | 6% Taper QE10002 |  |  |  |  | GO |  | GO |  | GO | GO |  | GO | GO | GO | GO |  |  |  | 36
| (公 M) | Gauging test | [18 empty] | 37
(G) | T1405002 | 氣密測試 QE10001 |  |  |  |  | OK |  | OK |  | OK | OK |  | OK | OK | OK | OK |  |  |  | 38
| (公 M) | Air leaking test | [18 empty] | 39
H | T1405002 | 壓裂測試 QE10017 | [18 empty] | 40
| (公 M) | Stress cracking test
I | T1405001 | 滑牙測試 QE10014
Resistance to overriding test
J | T1405001 | 分離力測試 QE10016
Separation force test
K | T1405001 | 可旋出扭矩測試 QE10018
Unscrewing torque test
(L) | F | 外觀檢驗 MO09003 |  |  |  |  | OK |  | OK |  | OK | OK |  | OK | OK | OK | OK
Appearance inspection
1.SET-UP需進行全部項目檢驗，巡檢僅檢驗( )項目。
Inspection items marked with parentheses ( ) are for patrol inspection, While all inspection items are subject to Set-up inspection.
2.各項不良之缺點, 請參考缺點代碼表(M10001-R01)。
Please refer to Defection Code (M10001-R01) for detailed defect categories.
(A): M12002， (B):M08006， (C): M12002， (D): M15005 | [13 empty] | B | 2017-09-05
[14 empty] | A | 2015-10-08
[8 empty] | 檢驗員： | [5 empty] | 版本 | 日期 | 製表 | 審核
[8 empty] | INSPECTOR | [5 empty] | REV. | DATE | ISSUED BY | APP.
MOULDEX QC10004-R02.B

## 180719E-1
QUALITY INSPECTION PLAN RECORD
品檢編號： | R01-048 | 品號： |  | R1-2360 | [5 empty] | 版本： | 9 | 品名： | 公轉式針基 (Male Luer Lock) |  |  |  | 頁次： | 1 | □
Q.I.P. NO. |  | P/N | [7 empty] | REV. |  | NAME |  |  |  |  | PAGE | 2
檢驗方式： |  |  | □ | SET UP 檢驗 |  |  |  |  | ■ | 巡檢 |  | 檢驗日期： |  | 180719E |  | 機台號碼： | 8 |  | ■
INSP. MODE |  |  |  | SET UP INSP. | [5 empty] | PATROL |  | DATE |  |  |  | MACHINE NO.
適 用 品 名
APPLY TO PART NAME
R1-2360
量 測 代 碼 |  | A: Microscope B: Projector C: Caliper D: Pin gauge E: Height Caliper F: Visual inspection | [14 empty] | 量測單位 |  | +
MEASURING CODE | [16 empty] | 單位：mm |  | -
檢驗項目 | 量測工具 | 模號CAVITY |  |  |  |  | 1 |  | 2 |  | 3 | 4 |  | 5 | 6 | 7 | 8
INSP. ITEM | MEASURING TOOLS | 規格/標準 SPEC/WI | [16 empty] | Ø
(A) | A | Ø | 2.08 |  | + | 0.05 | 2.102 |  | - |  | 2.103 | 2.098 |  | 2.1 | 2.098 | 2.101 | 2.103 |  |  | 2.13 | 26
[5 empty] | - | 0.05 | [13 empty] | 2.03 | 27
(B) | D | Ø | 1.97 |  | + | 0.05 | 2 |  | - |  | 1.99 | 1.99 |  | 1.99 | 2 | 1.99 | 1.99 |  |  | 2.02 | 28
[5 empty] | - | 0.05 | [13 empty] | 1.92 | 29
(C) | A | Ø | 2.08 |  | + | 0.05 | 2.093 |  | - |  | 2.095 | 2.096 |  | 2.101 | 2.095 | 2.082 | 2.091 |  |  | 2.13 | 30
[5 empty] | - | 0.05 | [13 empty] | 2.03 | 31
(D) | C | Ø | 10.92 |  | + | 0.13 | 10.99 |  | - |  | 11.02 | 11.03 |  | 11.03 | 11.03 | 11.01 | 10.99 |  |  | 11.05 | 32
[5 empty] | - | 0.13 | [13 empty] | 10.79 | 33
(E) | T020701 | 塞規測試 QE10019 |  |  |  |  | GO |  | - |  | GO | GO |  | GO | GO | GO | GO |  |  |  | 34
|  | Go/No-go Gauge test | [18 empty] | 35
(F) | T1705001 | 6% Taper QE10002 |  |  |  |  | GO |  | - |  | GO | GO |  | GO | GO | GO | GO |  |  |  | 36
| (公 M) | Gauging test | [18 empty] | 37
(G) | T1405002 | 氣密測試 QE10001 |  |  |  |  | OK |  | - |  | OK | OK |  | OK | OK | OK | OK |  |  |  | 38
| (公 M) | Air leaking test | [18 empty] | 39
H | T1405002 | 壓裂測試 QE10017 | [6 empty] | - | [11 empty] | 40
| (公 M) | Stress cracking test
I | T1405001 | 滑牙測試 QE10014 | [6 empty] | -
Resistance to overriding test
J | T1405001 | 分離力測試 QE10016 | [6 empty] | -
Separation force test
K | T1405001 | 可旋出扭矩測試 QE10018 | [6 empty] | -
Unscrewing torque test
(L) | F | 外觀檢驗 MO09003 |  |  |  |  | OK |  | - |  | OK | OK |  | OK | OK | OK | OK
Appearance inspection
1.SET-UP需進行全部項目檢驗，巡檢僅檢驗( )項目。
Inspection items marked with parentheses ( ) are for patrol inspection, While all inspection items are subject to Set-up inspection.
2.各項不良之缺點, 請參考缺點代碼表(M10001-R01)。
Please refer to Defection Code (M10001-R01) for detailed defect categories.
(A): M12002， (B):M08006， (C): M12002， (D): M15005 | [13 empty] | B | 2017-09-05
[14 empty] | A | 2015-10-08
[8 empty] | 檢驗員： | [5 empty] | 版本 | 日期 | 製表 | 審核
[8 empty] | INSPECTOR | [5 empty] | REV. | DATE | ISSUED BY | APP.
MOULDEX QC10004-R02.B

## 180719E-2
QUALITY INSPECTION PLAN RECORD
品檢編號： | R01-048 | 品號： |  | R1-2360 | [5 empty] | 版本： | 9 | 品名： | 公轉式針基 (Male Luer Lock) |  |  |  | 頁次： | 2 | □
Q.I.P. NO. |  | P/N | [7 empty] | REV. |  | NAME |  |  |  |  | PAGE | 2
檢驗方式： |  |  | □ | SET UP 檢驗 |  |  |  |  | ■ | 巡檢 |  | 檢驗日期： |  | 180719E |  | 機台號碼： | 8 |  | ■
INSP. MODE |  |  |  | SET UP INSP. | [5 empty] | PATROL |  | DATE |  |  |  | MACHINE NO.
適 用 品 名
APPLY TO PART NAME
R1-2360
量 測 代 碼 |  | A: Microscope B: Projector C: Caliper D: Pin gauge E: Height Caliper F: Visual inspection | [14 empty] | 量測單位 |  | +
MEASURING CODE | [16 empty] | 單位：mm |  | -
檢驗項目 | 量測工具 | 模號CAVITY |  |  |  |  | 9 |  | 10 |  | 11 | 12 |  | 13 | 14 | 15 | 16
INSP. ITEM | MEASURING TOOLS | 規格/標準 SPEC/WI | [16 empty] | Ø
(A) | A | Ø | 2.08 |  | + | 0.05 | 2.096 |  | 2.102 |  | 2.097 | 2.104 |  | 2.106 | 2.104 | 2.096 | 2.103 |  |  | 2.13 | 26
[5 empty] | - | 0.05 | [13 empty] | 2.03 | 27
(B) | D | Ø | 1.97 |  | + | 0.05 | 2 |  | 2 |  | 1.99 | 1.99 |  | 1.99 | 1.99 | 1.99 | 2 |  |  | 2.02 | 28
[5 empty] | - | 0.05 | [13 empty] | 1.92 | 29
(C) | A | Ø | 2.08 |  | + | 0.05 | 2.089 |  | 2.087 |  | 2.096 | 2.097 |  | 2.099 | 2.08 | 2.086 | 2.097 |  |  | 2.13 | 30
[5 empty] | - | 0.05 | [13 empty] | 2.03 | 31
(D) | C | Ø | 10.92 |  | + | 0.13 | 10.99 |  | 11.02 |  | 11.02 | 11.03 |  | 11.03 | 11.03 | 11.02 | 11.01 |  |  | 11.05 | 32
[5 empty] | - | 0.13 | [13 empty] | 10.79 | 33
(E) | T020701 | 塞規測試 QE10019 |  |  |  |  | GO |  | GO |  | GO | GO |  | GO | GO | GO | GO |  |  |  | 34
|  | Go/No-go Gauge test | [18 empty] | 35
(F) | T1705001 | 6% Taper QE10002 |  |  |  |  | GO |  | GO |  | GO | GO |  | GO | GO | GO | GO |  |  |  | 36
| (公 M) | Gauging test | [18 empty] | 37
(G) | T1405002 | 氣密測試 QE10001 |  |  |  |  | OK |  | OK |  | OK | OK |  | OK | OK | OK | OK |  |  |  | 38
| (公 M) | Air leaking test | [18 empty] | 39
H | T1405002 | 壓裂測試 QE10017 | [18 empty] | 40
| (公 M) | Stress cracking test
I | T1405001 | 滑牙測試 QE10014
Resistance to overriding test
J | T1405001 | 分離力測試 QE10016
Separation force test
K | T1405001 | 可旋出扭矩測試 QE10018
Unscrewing torque test
(L) | F | 外觀檢驗 MO09003 |  |  |  |  | OK |  | OK |  | OK | OK |  | OK | OK | OK | OK
Appearance inspection
1.SET-UP需進行全部項目檢驗，巡檢僅檢驗( )項目。
Inspection items marked with parentheses ( ) are for patrol inspection, While all inspection items are subject to Set-up inspection.
2.各項不良之缺點, 請參考缺點代碼表(M10001-R01)。
Please refer to Defection Code (M10001-R01) for detailed defect categories.
(A): M12002， (B):M08006， (C): M12002， (D): M15005 | [13 empty] | B | 2017-09-05
[14 empty] | A | 2015-10-08
[8 empty] | 檢驗員： | [5 empty] | 版本 | 日期 | 製表 | 審核
[8 empty] | INSPECTOR | [5 empty] | REV. | DATE | ISSUED BY | APP.
MOULDEX QC10004-R02.B

## 180720D-1
QUALITY INSPECTION PLAN RECORD
品檢編號： | R01-048 | 品號： |  | R1-2360 | [5 empty] | 版本： | 9 | 品名： | 公轉式針基 (Male Luer Lock) |  |  |  | 頁次： | 1 | □
Q.I.P. NO. |  | P/N | [7 empty] | REV. |  | NAME |  |  |  |  | PAGE | 2
檢驗方式： |  |  | □ | SET UP 檢驗 |  |  |  |  | ■ | 巡檢 |  | 檢驗日期： |  | 180720D |  | 機台號碼： | 8 |  | ■
INSP. MODE |  |  |  | SET UP INSP. | [5 empty] | PATROL |  | DATE |  |  |  | MACHINE NO.
適 用 品 名
APPLY TO PART NAME
R1-2360
量 測 代 碼 |  | A: Microscope B: Projector C: Caliper D: Pin gauge E: Height Caliper F: Visual inspection | [14 empty] | 量測單位 |  | +
MEASURING CODE | [16 empty] | 單位：mm |  | -
檢驗項目 | 量測工具 | 模號CAVITY |  |  |  |  | 1 |  | 2 |  | 3 | 4 |  | 5 | 6 | 7 | 8
INSP. ITEM | MEASURING TOOLS | 規格/標準 SPEC/WI | [16 empty] | Ø
(A) | A | Ø | 2.08 |  | + | 0.05 | 2.103 |  | - |  | 2.105 | 2.098 |  | 2.1 | 2.097 | 2.104 | 2.104 |  |  | 2.13 | 26
[5 empty] | - | 0.05 | [13 empty] | 2.03 | 27
(B) | D | Ø | 1.97 |  | + | 0.05 | 2 |  | - |  | 1.99 | 1.99 |  | 1.99 | 2 | 1.99 | 1.99 |  |  | 2.02 | 28
[5 empty] | - | 0.05 | [13 empty] | 1.92 | 29
(C) | A | Ø | 2.08 |  | + | 0.05 | 2.093 |  | - |  | 2.098 | 2.094 |  | 2.091 | 2.098 | 2.087 | 2.087 |  |  | 2.13 | 30
[5 empty] | - | 0.05 | [13 empty] | 2.03 | 31
(D) | C | Ø | 10.92 |  | + | 0.13 | 10.99 |  | - |  | 11.02 | 11.03 |  | 11.03 | 11 | 10.99 | 11 |  |  | 11.05 | 32
[5 empty] | - | 0.13 | [13 empty] | 10.79 | 33
(E) | T020701 | 塞規測試 QE10019 |  |  |  |  | GO |  | - |  | GO | GO |  | GO | GO | GO | GO |  |  |  | 34
|  | Go/No-go Gauge test | [18 empty] | 35
(F) | T1705001 | 6% Taper QE10002 |  |  |  |  | GO |  | - |  | GO | GO |  | GO | GO | GO | GO |  |  |  | 36
| (公 M) | Gauging test | [18 empty] | 37
(G) | T1405002 | 氣密測試 QE10001 |  |  |  |  | OK |  | - |  | OK | OK |  | OK | OK | OK | OK |  |  |  | 38
| (公 M) | Air leaking test | [18 empty] | 39
H | T1405002 | 壓裂測試 QE10017 | [6 empty] | - | [11 empty] | 40
| (公 M) | Stress cracking test
I | T1405001 | 滑牙測試 QE10014 | [6 empty] | -
Resistance to overriding test
J | T1405001 | 分離力測試 QE10016 | [6 empty] | -
Separation force test
K | T1405001 | 可旋出扭矩測試 QE10018 | [6 empty] | -
Unscrewing torque test
(L) | F | 外觀檢驗 MO09003 |  |  |  |  | OK |  | - |  | OK | OK |  | OK | OK | OK | OK
Appearance inspection
1.SET-UP需進行全部項目檢驗，巡檢僅檢驗( )項目。
Inspection items marked with parentheses ( ) are for patrol inspection, While all inspection items are subject to Set-up inspection.
2.各項不良之缺點, 請參考缺點代碼表(M10001-R01)。
Please refer to Defection Code (M10001-R01) for detailed defect categories.
(A): M12002， (B):M08006， (C): M12002， (D): M15005 | [13 empty] | B | 2017-09-05
[14 empty] | A | 2015-10-08
[8 empty] | 檢驗員： | [5 empty] | 版本 | 日期 | 製表 | 審核
[8 empty] | INSPECTOR | [5 empty] | REV. | DATE | ISSUED BY | APP.
MOULDEX QC10004-R02.B

## 180720D-2
QUALITY INSPECTION PLAN RECORD
品檢編號： | R01-048 | 品號： |  | R1-2360 | [5 empty] | 版本： | 9 | 品名： | 公轉式針基 (Male Luer Lock) |  |  |  | 頁次： | 2 | □
Q.I.P. NO. |  | P/N | [7 empty] | REV. |  | NAME |  |  |  |  | PAGE | 2
檢驗方式： |  |  | □ | SET UP 檢驗 |  |  |  |  | ■ | 巡檢 |  | 檢驗日期： |  | 180720D |  | 機台號碼： | 8 |  | ■
INSP. MODE |  |  |  | SET UP INSP. | [5 empty] | PATROL |  | DATE |  |  |  | MACHINE NO.
適 用 品 名
APPLY TO PART NAME
R1-2360
量 測 代 碼 |  | A: Microscope B: Projector C: Caliper D: Pin gauge E: Height Caliper F: Visual inspection | [14 empty] | 量測單位 |  | +
MEASURING CODE | [16 empty] | 單位：mm |  | -
檢驗項目 | 量測工具 | 模號CAVITY |  |  |  |  | 9 |  | 10 |  | 11 | 12 |  | 13 | 14 | 15 | 16
INSP. ITEM | MEASURING TOOLS | 規格/標準 SPEC/WI | [16 empty] | Ø
(A) | A | Ø | 2.08 |  | + | 0.05 | 2.097 |  | 2.105 |  | 2.097 | 2.105 |  | 2.108 | 2.103 | 2.097 | 2.106 |  |  | 2.13 | 26
[5 empty] | - | 0.05 | [13 empty] | 2.03 | 27
(B) | D | Ø | 1.97 |  | + | 0.05 | 2 |  | 2 |  | 1.99 | 1.99 |  | 1.99 | 1.99 | 1.99 | 2 |  |  | 2.02 | 28
[5 empty] | - | 0.05 | [13 empty] | 1.92 | 29
(C) | A | Ø | 2.08 |  | + | 0.05 | 2.09 |  | 2.09 |  | 2.094 | 2.094 |  | 2.1 | 2.097 | 2.082 | 2.096 |  |  | 2.13 | 30
[5 empty] | - | 0.05 | [13 empty] | 2.03 | 31
(D) | C | Ø | 10.92 |  | + | 0.13 | 11 |  | 11.01 |  | 11.03 | 11.03 |  | 11.02 | 11.01 | 11.03 | 11.01 |  |  | 11.05 | 32
[5 empty] | - | 0.13 | [13 empty] | 10.79 | 33
(E) | T020701 | 塞規測試 QE10019 |  |  |  |  | GO |  | GO |  | GO | GO |  | GO | GO | GO | GO |  |  |  | 34
|  | Go/No-go Gauge test | [18 empty] | 35
(F) | T1705001 | 6% Taper QE10002 |  |  |  |  | GO |  | GO |  | GO | GO |  | GO | GO | GO | GO |  |  |  | 36
| (公 M) | Gauging test | [18 empty] | 37
(G) | T1405002 | 氣密測試 QE10001 |  |  |  |  | OK |  | OK |  | OK | OK |  | OK | OK | OK | OK |  |  |  | 38
| (公 M) | Air leaking test | [18 empty] | 39
H | T1405002 | 壓裂測試 QE10017 | [18 empty] | 40
| (公 M) | Stress cracking test
I | T1405001 | 滑牙測試 QE10014
Resistance to overriding test
J | T1405001 | 分離力測試 QE10016
Separation force test
K | T1405001 | 可旋出扭矩測試 QE10018
Unscrewing torque test
(L) | F | 外觀檢驗 MO09003 |  |  |  |  | OK |  | OK |  | OK | OK |  | OK | OK | OK | OK
Appearance inspection
1.SET-UP需進行全部項目檢驗，巡檢僅檢驗( )項目。
Inspection items marked with parentheses ( ) are for patrol inspection, While all inspection items are subject to Set-up inspection.
2.各項不良之缺點, 請參考缺點代碼表(M10001-R01)。
Please refer to Defection Code (M10001-R01) for detailed defect categories.
(A): M12002， (B):M08006， (C): M12002， (D): M15005 | [13 empty] | B | 2017-09-05
[14 empty] | A | 2015-10-08
[8 empty] | 檢驗員： | [5 empty] | 版本 | 日期 | 製表 | 審核
[8 empty] | INSPECTOR | [5 empty] | REV. | DATE | ISSUED BY | APP.
MOULDEX QC10004-R02.B

## 180722E-1
QUALITY INSPECTION PLAN RECORD
品檢編號： | R01-048 | 品號： |  | R1-2360 | [5 empty] | 版本： | 9 | 品名： | 公轉式針基 (Male Luer Lock) |  |  |  | 頁次： | 1 | □
Q.I.P. NO. |  | P/N | [7 empty] | REV. |  | NAME |  |  |  |  | PAGE | 2
檢驗方式： |  |  | □ | SET UP 檢驗 |  |  |  |  | ■ | 巡檢 |  | 檢驗日期： |  | 180722E |  | 機台號碼： | 8 |  | ■
INSP. MODE |  |  |  | SET UP INSP. | [5 empty] | PATROL |  | DATE |  |  |  | MACHINE NO.
適 用 品 名
APPLY TO PART NAME
R1-2360
量 測 代 碼 |  | A: Microscope B: Projector C: Caliper D: Pin gauge E: Height Caliper F: Visual inspection | [14 empty] | 量測單位 |  | +
MEASURING CODE | [16 empty] | 單位：mm |  | -
檢驗項目 | 量測工具 | 模號CAVITY |  |  |  |  | 1 |  | 2 |  | 3 | 4 |  | 5 | 6 | 7 | 8
INSP. ITEM | MEASURING TOOLS | 規格/標準 SPEC/WI | [16 empty] | Ø
(A) | A | Ø | 2.08 |  | + | 0.05 | 2.101 |  | - |  | 2.103 | 2.097 |  | 2.1 | 2.096 | 2.101 | 2.101 |  |  | 2.13 | 26
[5 empty] | - | 0.05 | [13 empty] | 2.03 | 27
(B) | D | Ø | 1.97 |  | + | 0.05 | 2 |  | - |  | 1.99 | 1.99 |  | 1.99 | 2 | 1.99 | 1.99 |  |  | 2.02 | 28
[5 empty] | - | 0.05 | [13 empty] | 1.92 | 29
(C) | A | Ø | 2.08 |  | + | 0.05 | 2.092 |  | - |  | 2.096 | 2.102 |  | 2.096 | 2.098 | 2.079 | 2.09 |  |  | 2.13 | 30
[5 empty] | - | 0.05 | [13 empty] | 2.03 | 31
(D) | C | Ø | 10.92 |  | + | 0.13 | 10.99 |  | - |  | 11.02 | 11.03 |  | 11.03 | 11.03 | 11.02 | 11 |  |  | 11.05 | 32
[5 empty] | - | 0.13 | [13 empty] | 10.79 | 33
(E) | T020701 | 塞規測試 QE10019 |  |  |  |  | GO |  | - |  | GO | GO |  | GO | GO | GO | GO |  |  |  | 34
|  | Go/No-go Gauge test | [18 empty] | 35
(F) | T1705001 | 6% Taper QE10002 |  |  |  |  | GO |  | - |  | GO | GO |  | GO | GO | GO | GO |  |  |  | 36
| (公 M) | Gauging test | [18 empty] | 37
(G) | T1405002 | 氣密測試 QE10001 |  |  |  |  | OK |  | - |  | OK | OK |  | OK | OK | OK | OK |  |  |  | 38
| (公 M) | Air leaking test | [18 empty] | 39
H | T1405002 | 壓裂測試 QE10017 | [6 empty] | - | [11 empty] | 40
| (公 M) | Stress cracking test
I | T1405001 | 滑牙測試 QE10014 | [6 empty] | -
Resistance to overriding test
J | T1405001 | 分離力測試 QE10016 | [6 empty] | -
Separation force test
K | T1405001 | 可旋出扭矩測試 QE10018 | [6 empty] | -
Unscrewing torque test
(L) | F | 外觀檢驗 MO09003 |  |  |  |  | OK |  | - |  | OK | OK |  | OK | OK | OK | OK
Appearance inspection
1.SET-UP需進行全部項目檢驗，巡檢僅檢驗( )項目。
Inspection items marked with parentheses ( ) are for patrol inspection, While all inspection items are subject to Set-up inspection.
2.各項不良之缺點, 請參考缺點代碼表(M10001-R01)。
Please refer to Defection Code (M10001-R01) for detailed defect categories.
(A): M12002， (B):M08006， (C): M12002， (D): M15005 | [13 empty] | B | 2017-09-05
[14 empty] | A | 2015-10-08
[8 empty] | 檢驗員： | [5 empty] | 版本 | 日期 | 製表 | 審核
[8 empty] | INSPECTOR | [5 empty] | REV. | DATE | ISSUED BY | APP.
MOULDEX QC10004-R02.B

## 180722E-2
QUALITY INSPECTION PLAN RECORD
品檢編號： | R01-048 | 品號： |  | R1-2360 | [5 empty] | 版本： | 9 | 品名： | 公轉式針基 (Male Luer Lock) |  |  |  | 頁次： | 2 | □
Q.I.P. NO. |  | P/N | [7 empty] | REV. |  | NAME |  |  |  |  | PAGE | 2
檢驗方式： |  |  | □ | SET UP 檢驗 |  |  |  |  | ■ | 巡檢 |  | 檢驗日期： |  | 180722E |  | 機台號碼： | 8 |  | ■
INSP. MODE |  |  |  | SET UP INSP. | [5 empty] | PATROL |  | DATE |  |  |  | MACHINE NO.
適 用 品 名
APPLY TO PART NAME
R1-2360
量 測 代 碼 |  | A: Microscope B: Projector C: Caliper D: Pin gauge E: Height Caliper F: Visual inspection | [14 empty] | 量測單位 |  | +
MEASURING CODE | [16 empty] | 單位：mm |  | -
檢驗項目 | 量測工具 | 模號CAVITY |  |  |  |  | 9 |  | 10 |  | 11 | 12 |  | 13 | 14 | 15 | 16
INSP. ITEM | MEASURING TOOLS | 規格/標準 SPEC/WI | [16 empty] | Ø
(A) | A | Ø | 2.08 |  | + | 0.05 | 2.096 |  | 2.103 |  | 2.095 | 2.105 |  | 2.107 | 2.103 | 2.097 | 2.106 |  |  | 2.13 | 26
[5 empty] | - | 0.05 | [13 empty] | 2.03 | 27
(B) | D | Ø | 1.97 |  | + | 0.05 | 2 |  | 2 |  | 1.99 | 1.99 |  | 1.99 | 1.99 | 1.99 | 2 |  |  | 2.02 | 28
[5 empty] | - | 0.05 | [13 empty] | 1.92 | 29
(C) | A | Ø | 2.08 |  | + | 0.05 | 2.09 |  | 2.093 |  | 2.08 | 2.098 |  | 2.102 | 2.098 | 2.075 | 2.097 |  |  | 2.13 | 30
[5 empty] | - | 0.05 | [13 empty] | 2.03 | 31
(D) | C | Ø | 10.92 |  | + | 0.13 | 11 |  | 11.02 |  | 11.03 | 11.03 |  | 11.03 | 11.03 | 11.02 | 11 |  |  | 11.05 | 32
[5 empty] | - | 0.13 | [13 empty] | 10.79 | 33
(E) | T020701 | 塞規測試 QE10019 |  |  |  |  | GO |  | GO |  | GO | GO |  | GO | GO | GO | GO |  |  |  | 34
|  | Go/No-go Gauge test | [18 empty] | 35
(F) | T1705001 | 6% Taper QE10002 |  |  |  |  | GO |  | GO |  | GO | GO |  | GO | GO | GO | GO |  |  |  | 36
| (公 M) | Gauging test | [18 empty] | 37
(G) | T1405002 | 氣密測試 QE10001 |  |  |  |  | OK |  | OK |  | OK | OK |  | OK | OK | OK | OK |  |  |  | 38
| (公 M) | Air leaking test | [18 empty] | 39
H | T1405002 | 壓裂測試 QE10017 | [18 empty] | 40
| (公 M) | Stress cracking test
I | T1405001 | 滑牙測試 QE10014
Resistance to overriding test
J | T1405001 | 分離力測試 QE10016
Separation force test
K | T1405001 | 可旋出扭矩測試 QE10018
Unscrewing torque test
(L) | F | 外觀檢驗 MO09003 |  |  |  |  | OK |  | OK |  | OK | OK |  | OK | OK | OK | OK
Appearance inspection
1.SET-UP需進行全部項目檢驗，巡檢僅檢驗( )項目。
Inspection items marked with parentheses ( ) are for patrol inspection, While all inspection items are subject to Set-up inspection.
2.各項不良之缺點, 請參考缺點代碼表(M10001-R01)。
Please refer to Defection Code (M10001-R01) for detailed defect categories.
(A): M12002， (B):M08006， (C): M12002， (D): M15005 | [13 empty] | B | 2017-09-05
[14 empty] | A | 2015-10-08
[8 empty] | 檢驗員： | [5 empty] | 版本 | 日期 | 製表 | 審核
[8 empty] | INSPECTOR | [5 empty] | REV. | DATE | ISSUED BY | APP.
MOULDEX QC10004-R02.B

## 180723D-1
QUALITY INSPECTION PLAN RECORD
品檢編號： | R01-048 | 品號： |  | R1-2360 | [5 empty] | 版本： | 9 | 品名： | 公轉式針基 (Male Luer Lock) |  |  |  | 頁次： | 1 | □
Q.I.P. NO. |  | P/N | [7 empty] | REV. |  | NAME |  |  |  |  | PAGE | 2
檢驗方式： |  |  | □ | SET UP 檢驗 |  |  |  |  | ■ | 巡檢 |  | 檢驗日期： |  | 180723D |  | 機台號碼： | 8 |  | ■
INSP. MODE |  |  |  | SET UP INSP. | [5 empty] | PATROL |  | DATE |  |  |  | MACHINE NO.
適 用 品 名
APPLY TO PART NAME
R1-2360
量 測 代 碼 |  | A: Microscope B: Projector C: Caliper D: Pin gauge E: Height Caliper F: Visual inspection | [14 empty] | 量測單位 |  | +
MEASURING CODE | [16 empty] | 單位：mm |  | -
檢驗項目 | 量測工具 | 模號CAVITY |  |  |  |  | 1 |  | 2 |  | 3 | 4 |  | 5 | 6 | 7 | 8
INSP. ITEM | MEASURING TOOLS | 規格/標準 SPEC/WI | [16 empty] | Ø
(A) | A | Ø | 2.08 |  | + | 0.05 | 2.101 |  | - |  | 2.105 | 2.099 |  | 2.102 | 2.1 | 2.099 | 2.101 |  |  | 2.13 | 26
[5 empty] | - | 0.05 | [13 empty] | 2.03 | 27
(B) | D | Ø | 1.97 |  | + | 0.05 | 2 |  | - |  | 1.99 | 1.99 |  | 1.99 | 2 | 1.99 | 1.99 |  |  | 2.02 | 28
[5 empty] | - | 0.05 | [13 empty] | 1.92 | 29
(C) | A | Ø | 2.08 |  | + | 0.05 | 2.095 |  | - |  | 2.096 | 2.085 |  | 2.102 | 2.095 | 2.086 | 2.089 |  |  | 2.13 | 30
[5 empty] | - | 0.05 | [13 empty] | 2.03 | 31
(D) | C | Ø | 10.92 |  | + | 0.13 | 10.99 |  | - |  | 11.02 | 11.03 |  | 11.01 | 11.01 | 11.01 | 11 |  |  | 11.05 | 32
[5 empty] | - | 0.13 | [13 empty] | 10.79 | 33
(E) | T020701 | 塞規測試 QE10019 |  |  |  |  | GO |  | - |  | GO | GO |  | GO | GO | GO | GO |  |  |  | 34
|  | Go/No-go Gauge test | [18 empty] | 35
(F) | T1705001 | 6% Taper QE10002 |  |  |  |  | GO |  | - |  | GO | GO |  | GO | GO | GO | GO |  |  |  | 36
| (公 M) | Gauging test | [18 empty] | 37
(G) | T1405002 | 氣密測試 QE10001 |  |  |  |  | OK |  | - |  | OK | OK |  | OK | OK | OK | OK |  |  |  | 38
| (公 M) | Air leaking test | [18 empty] | 39
H | T1405002 | 壓裂測試 QE10017 | [6 empty] | - | [11 empty] | 40
| (公 M) | Stress cracking test
I | T1405001 | 滑牙測試 QE10014 | [6 empty] | -
Resistance to overriding test
J | T1405001 | 分離力測試 QE10016 | [6 empty] | -
Separation force test
K | T1405001 | 可旋出扭矩測試 QE10018 | [6 empty] | -
Unscrewing torque test
(L) | F | 外觀檢驗 MO09003 |  |  |  |  | OK |  | - |  | OK | OK |  | OK | OK | OK | OK
Appearance inspection
1.SET-UP需進行全部項目檢驗，巡檢僅檢驗( )項目。
Inspection items marked with parentheses ( ) are for patrol inspection, While all inspection items are subject to Set-up inspection.
2.各項不良之缺點, 請參考缺點代碼表(M10001-R01)。
Please refer to Defection Code (M10001-R01) for detailed defect categories.
(A): M12002， (B):M08006， (C): M12002， (D): M15005 | [13 empty] | B | 2017-09-05
[14 empty] | A | 2015-10-08
[8 empty] | 檢驗員： | [5 empty] | 版本 | 日期 | 製表 | 審核
[8 empty] | INSPECTOR | [5 empty] | REV. | DATE | ISSUED BY | APP.
MOULDEX QC10004-R02.B

## 180723D-2
QUALITY INSPECTION PLAN RECORD
品檢編號： | R01-048 | 品號： |  | R1-2360 | [5 empty] | 版本： | 9 | 品名： | 公轉式針基 (Male Luer Lock) |  |  |  | 頁次： | 2 | □
Q.I.P. NO. |  | P/N | [7 empty] | REV. |  | NAME |  |  |  |  | PAGE | 2
檢驗方式： |  |  | □ | SET UP 檢驗 |  |  |  |  | ■ | 巡檢 |  | 檢驗日期： |  | 180723D |  | 機台號碼： | 8 |  | ■
INSP. MODE |  |  |  | SET UP INSP. | [5 empty] | PATROL |  | DATE |  |  |  | MACHINE NO.
適 用 品 名
APPLY TO PART NAME
R1-2360
量 測 代 碼 |  | A: Microscope B: Projector C: Caliper D: Pin gauge E: Height Caliper F: Visual inspection | [14 empty] | 量測單位 |  | +
MEASURING CODE | [16 empty] | 單位：mm |  | -
檢驗項目 | 量測工具 | 模號CAVITY |  |  |  |  | 9 |  | 10 |  | 11 | 12 |  | 13 | 14 | 15 | 16
INSP. ITEM | MEASURING TOOLS | 規格/標準 SPEC/WI | [16 empty] | Ø
(A) | A | Ø | 2.08 |  | + | 0.05 | 2.093 |  | 2.103 |  | 2.096 | 2.105 |  | 2.108 | 2.101 | 2.096 | 2.102 |  |  | 2.13 | 26
[5 empty] | - | 0.05 | [13 empty] | 2.03 | 27
(B) | D | Ø | 1.97 |  | + | 0.05 | 2 |  | 2 |  | 1.99 | 1.99 |  | 1.99 | 1.99 | 1.99 | 2 |  |  | 2.02 | 28
[5 empty] | - | 0.05 | [13 empty] | 1.92 | 29
(C) | A | Ø | 2.08 |  | + | 0.05 | 2.089 |  | 2.087 |  | 2.101 | 2.09 |  | 2.099 | 2.09 | 2.083 | 2.095 |  |  | 2.13 | 30
[5 empty] | - | 0.05 | [13 empty] | 2.03 | 31
(D) | C | Ø | 10.92 |  | + | 0.13 | 11.01 |  | 11.01 |  | 11.02 | 11.03 |  | 11.02 | 11.03 | 11.03 | 11.02 |  |  | 11.05 | 32
[5 empty] | - | 0.13 | [13 empty] | 10.79 | 33
(E) | T020701 | 塞規測試 QE10019 |  |  |  |  | GO |  | GO |  | GO | GO |  | GO | GO | GO | GO |  |  |  | 34
|  | Go/No-go Gauge test | [18 empty] | 35
(F) | T1705001 | 6% Taper QE10002 |  |  |  |  | GO |  | GO |  | GO | GO |  | GO | GO | GO | GO |  |  |  | 36
| (公 M) | Gauging test | [18 empty] | 37
(G) | T1405002 | 氣密測試 QE10001 |  |  |  |  | OK |  | OK |  | OK | OK |  | OK | OK | OK | OK |  |  |  | 38
| (公 M) | Air leaking test | [18 empty] | 39
H | T1405002 | 壓裂測試 QE10017 | [18 empty] | 40
| (公 M) | Stress cracking test
I | T1405001 | 滑牙測試 QE10014
Resistance to overriding test
J | T1405001 | 分離力測試 QE10016
Separation force test
K | T1405001 | 可旋出扭矩測試 QE10018
Unscrewing torque test
(L) | F | 外觀檢驗 MO09003 |  |  |  |  | OK |  | OK |  | OK | OK |  | OK | OK | OK | OK
Appearance inspection
1.SET-UP需進行全部項目檢驗，巡檢僅檢驗( )項目。
Inspection items marked with parentheses ( ) are for patrol inspection, While all inspection items are subject to Set-up inspection.
2.各項不良之缺點, 請參考缺點代碼表(M10001-R01)。
Please refer to Defection Code (M10001-R01) for detailed defect categories.
(A): M12002， (B):M08006， (C): M12002， (D): M15005 | [13 empty] | B | 2017-09-05
[14 empty] | A | 2015-10-08
[8 empty] | 檢驗員： | [5 empty] | 版本 | 日期 | 製表 | 審核
[8 empty] | INSPECTOR | [5 empty] | REV. | DATE | ISSUED BY | APP.
MOULDEX QC10004-R02.B

## 180723E-1
QUALITY INSPECTION PLAN RECORD
品檢編號： | R01-048 | 品號： |  | R1-2360 | [5 empty] | 版本： | 9 | 品名： | 公轉式針基 (Male Luer Lock) |  |  |  | 頁次： | 1 | □
Q.I.P. NO. |  | P/N | [7 empty] | REV. |  | NAME |  |  |  |  | PAGE | 2
檢驗方式： |  |  | □ | SET UP 檢驗 |  |  |  |  | ■ | 巡檢 |  | 檢驗日期： |  | 180723E |  | 機台號碼： | 8 |  | ■
INSP. MODE |  |  |  | SET UP INSP. | [5 empty] | PATROL |  | DATE |  |  |  | MACHINE NO.
適 用 品 名
APPLY TO PART NAME
R1-2360
量 測 代 碼 |  | A: Microscope B: Projector C: Caliper D: Pin gauge E: Height Caliper F: Visual inspection | [14 empty] | 量測單位 |  | +
MEASURING CODE | [16 empty] | 單位：mm |  | -
檢驗項目 | 量測工具 | 模號CAVITY |  |  |  |  | 1 |  | 2 |  | 3 | 4 |  | 5 | 6 | 7 | 8
INSP. ITEM | MEASURING TOOLS | 規格/標準 SPEC/WI | [16 empty] | Ø
(A) | A | Ø | 2.08 |  | + | 0.05 | 2.102 |  | - |  | 2.104 | 2.102 |  | 2.102 | 2.097 | 2.1 | 2.103 |  |  | 2.13 | 26
[5 empty] | - | 0.05 | [13 empty] | 2.03 | 27
(B) | D | Ø | 1.97 |  | + | 0.05 | 2 |  | - |  | 1.99 | 1.99 |  | 1.99 | 2 | 1.99 | 1.99 |  |  | 2.02 | 28
[5 empty] | - | 0.05 | [13 empty] | 1.92 | 29
(C) | A | Ø | 2.08 |  | + | 0.05 | 2.089 |  | - |  | 2.1 | 2.093 |  | 2.104 | 2.101 | 2.091 | 2.092 |  |  | 2.13 | 30
[5 empty] | - | 0.05 | [13 empty] | 2.03 | 31
(D) | C | Ø | 10.92 |  | + | 0.13 | 10.99 |  | - |  | 11.01 | 11.01 |  | 11.03 | 11.03 | 10.99 | 10.99 |  |  | 11.05 | 32
[5 empty] | - | 0.13 | [13 empty] | 10.79 | 33
(E) | T020701 | 塞規測試 QE10019 |  |  |  |  | GO |  | - |  | GO | GO |  | GO | GO | GO | GO |  |  |  | 34
|  | Go/No-go Gauge test | [18 empty] | 35
(F) | T1705001 | 6% Taper QE10002 |  |  |  |  | GO |  | - |  | GO | GO |  | GO | GO | GO | GO |  |  |  | 36
| (公 M) | Gauging test | [18 empty] | 37
(G) | T1405002 | 氣密測試 QE10001 |  |  |  |  | OK |  | - |  | OK | OK |  | OK | OK | OK | OK |  |  |  | 38
| (公 M) | Air leaking test | [18 empty] | 39
H | T1405002 | 壓裂測試 QE10017 | [6 empty] | - | [11 empty] | 40
| (公 M) | Stress cracking test
I | T1405001 | 滑牙測試 QE10014 | [6 empty] | -
Resistance to overriding test
J | T1405001 | 分離力測試 QE10016 | [6 empty] | -
Separation force test
K | T1405001 | 可旋出扭矩測試 QE10018 | [6 empty] | -
Unscrewing torque test
(L) | F | 外觀檢驗 MO09003 |  |  |  |  | OK |  | - |  | OK | OK |  | OK | OK | OK | OK
Appearance inspection
1.SET-UP需進行全部項目檢驗，巡檢僅檢驗( )項目。
Inspection items marked with parentheses ( ) are for patrol inspection, While all inspection items are subject to Set-up inspection.
2.各項不良之缺點, 請參考缺點代碼表(M10001-R01)。
Please refer to Defection Code (M10001-R01) for detailed defect categories.
(A): M12002， (B):M08006， (C): M12002， (D): M15005 | [13 empty] | B | 2017-09-05
[14 empty] | A | 2015-10-08
[8 empty] | 檢驗員： | [5 empty] | 版本 | 日期 | 製表 | 審核
[8 empty] | INSPECTOR | [5 empty] | REV. | DATE | ISSUED BY | APP.
MOULDEX QC10004-R02.B

## 180723E-2
QUALITY INSPECTION PLAN RECORD
品檢編號： | R01-048 | 品號： |  | R1-2360 | [5 empty] | 版本： | 9 | 品名： | 公轉式針基 (Male Luer Lock) |  |  |  | 頁次： | 2 | □
Q.I.P. NO. |  | P/N | [7 empty] | REV. |  | NAME |  |  |  |  | PAGE | 2
檢驗方式： |  |  | □ | SET UP 檢驗 |  |  |  |  | ■ | 巡檢 |  | 檢驗日期： |  | 180723E |  | 機台號碼： | 8 |  | ■
INSP. MODE |  |  |  | SET UP INSP. | [5 empty] | PATROL |  | DATE |  |  |  | MACHINE NO.
適 用 品 名
APPLY TO PART NAME
R1-2360
量 測 代 碼 |  | A: Microscope B: Projector C: Caliper D: Pin gauge E: Height Caliper F: Visual inspection | [14 empty] | 量測單位 |  | +
MEASURING CODE | [16 empty] | 單位：mm |  | -
檢驗項目 | 量測工具 | 模號CAVITY |  |  |  |  | 9 |  | 10 |  | 11 | 12 |  | 13 | 14 | 15 | 16
INSP. ITEM | MEASURING TOOLS | 規格/標準 SPEC/WI | [16 empty] | Ø
(A) | A | Ø | 2.08 |  | + | 0.05 | 2.096 |  | 2.103 |  | 2.096 | 2.106 |  | 2.108 | 2.103 | 2.095 | 2.104 |  |  | 2.13 | 26
[5 empty] | - | 0.05 | [13 empty] | 2.03 | 27
(B) | D | Ø | 1.97 |  | + | 0.05 | 2 |  | 2 |  | 1.99 | 1.99 |  | 1.99 | 1.99 | 1.99 | 2 |  |  | 2.02 | 28
[5 empty] | - | 0.05 | [13 empty] | 1.92 | 29
(C) | A | Ø | 2.08 |  | + | 0.05 | 2.094 |  | 2.089 |  | 2.085 | 2.084 |  | 2.101 | 2.103 | 2.086 | 2.098 |  |  | 2.13 | 30
[5 empty] | - | 0.05 | [13 empty] | 2.03 | 31
(D) | C | Ø | 10.92 |  | + | 0.13 | 11.03 |  | 11.02 |  | 11.02 | 11.02 |  | 11.03 | 11.02 | 11 | 11 |  |  | 11.05 | 32
[5 empty] | - | 0.13 | [13 empty] | 10.79 | 33
(E) | T020701 | 塞規測試 QE10019 |  |  |  |  | GO |  | GO |  | GO | GO |  | GO | GO | GO | GO |  |  |  | 34
|  | Go/No-go Gauge test | [18 empty] | 35
(F) | T1705001 | 6% Taper QE10002 |  |  |  |  | GO |  | GO |  | GO | GO |  | GO | GO | GO | GO |  |  |  | 36
| (公 M) | Gauging test | [18 empty] | 37
(G) | T1405002 | 氣密測試 QE10001 |  |  |  |  | OK |  | OK |  | OK | OK |  | OK | OK | OK | OK |  |  |  | 38
| (公 M) | Air leaking test | [18 empty] | 39
H | T1405002 | 壓裂測試 QE10017 | [18 empty] | 40
| (公 M) | Stress cracking test
I | T1405001 | 滑牙測試 QE10014
Resistance to overriding test
J | T1405001 | 分離力測試 QE10016
Separation force test
K | T1405001 | 可旋出扭矩測試 QE10018
Unscrewing torque test
(L) | F | 外觀檢驗 MO09003 |  |  |  |  | OK |  | OK |  | OK | OK |  | OK | OK | OK | OK
Appearance inspection
1.SET-UP需進行全部項目檢驗，巡檢僅檢驗( )項目。
Inspection items marked with parentheses ( ) are for patrol inspection, While all inspection items are subject to Set-up inspection.
2.各項不良之缺點, 請參考缺點代碼表(M10001-R01)。
Please refer to Defection Code (M10001-R01) for detailed defect categories.
(A): M12002， (B):M08006， (C): M12002， (D): M15005 | [13 empty] | B | 2017-09-05
[14 empty] | A | 2015-10-08
[8 empty] | 檢驗員： | [5 empty] | 版本 | 日期 | 製表 | 審核
[8 empty] | INSPECTOR | [5 empty] | REV. | DATE | ISSUED BY | APP.
MOULDEX QC10004-R02.B

## 180724D-1
QUALITY INSPECTION PLAN RECORD
品檢編號： | R01-048 | 品號： |  | R1-2360 | [5 empty] | 版本： | 9 | 品名： | 公轉式針基 (Male Luer Lock) |  |  |  | 頁次： | 1 | □
Q.I.P. NO. |  | P/N | [7 empty] | REV. |  | NAME |  |  |  |  | PAGE | 2
檢驗方式： |  |  | □ | SET UP 檢驗 |  |  |  |  | ■ | 巡檢 |  | 檢驗日期： |  | 180724D |  | 機台號碼： | 8 |  | ■
INSP. MODE |  |  |  | SET UP INSP. | [5 empty] | PATROL |  | DATE |  |  |  | MACHINE NO.
適 用 品 名
APPLY TO PART NAME
R1-2360
量 測 代 碼 |  | A: Microscope B: Projector C: Caliper D: Pin gauge E: Height Caliper F: Visual inspection | [14 empty] | 量測單位 |  | +
MEASURING CODE | [16 empty] | 單位：mm |  | -
檢驗項目 | 量測工具 | 模號CAVITY |  |  |  |  | 1 |  | 2 |  | 3 | 4 |  | 5 | 6 | 7 | 8
INSP. ITEM | MEASURING TOOLS | 規格/標準 SPEC/WI | [16 empty] | Ø
(A) | A | Ø | 2.08 |  | + | 0.05 | 2.101 |  | - |  | 2.104 | 2.099 |  | 2.099 | 2.098 | 2.102 | 2.102 |  |  | 2.13 | 26
[5 empty] | - | 0.05 | [13 empty] | 2.03 | 27
(B) | D | Ø | 1.97 |  | + | 0.05 | 2 |  | - |  | 1.99 | 1.99 |  | 1.99 | 2 | 1.99 | 1.99 |  |  | 2.02 | 28
[5 empty] | - | 0.05 | [13 empty] | 1.92 | 29
(C) | A | Ø | 2.08 |  | + | 0.05 | 2.09 |  | - |  | 2.092 | 2.096 |  | 2.099 | 2.097 | 2.09 | 2.092 |  |  | 2.13 | 30
[5 empty] | - | 0.05 | [13 empty] | 2.03 | 31
(D) | C | Ø | 10.92 |  | + | 0.13 | 11.01 |  | - |  | 11.01 | 11.03 |  | 11.01 | 11.01 | 11.01 | 11.01 |  |  | 11.05 | 32
[5 empty] | - | 0.13 | [13 empty] | 10.79 | 33
(E) | T020701 | 塞規測試 QE10019 |  |  |  |  | GO |  | - |  | GO | GO |  | GO | GO | GO | GO |  |  |  | 34
|  | Go/No-go Gauge test | [18 empty] | 35
(F) | T1705001 | 6% Taper QE10002 |  |  |  |  | GO |  | - |  | GO | GO |  | GO | GO | GO | GO |  |  |  | 36
| (公 M) | Gauging test | [18 empty] | 37
(G) | T1405002 | 氣密測試 QE10001 |  |  |  |  | OK |  | - |  | OK | OK |  | OK | OK | OK | OK |  |  |  | 38
| (公 M) | Air leaking test | [18 empty] | 39
H | T1405002 | 壓裂測試 QE10017 | [6 empty] | - | [11 empty] | 40
| (公 M) | Stress cracking test
I | T1405001 | 滑牙測試 QE10014 | [6 empty] | -
Resistance to overriding test
J | T1405001 | 分離力測試 QE10016 | [6 empty] | -
Separation force test
K | T1405001 | 可旋出扭矩測試 QE10018 | [6 empty] | -
Unscrewing torque test
(L) | F | 外觀檢驗 MO09003 |  |  |  |  | OK |  | - |  | OK | OK |  | OK | OK | OK | OK
Appearance inspection
1.SET-UP需進行全部項目檢驗，巡檢僅檢驗( )項目。
Inspection items marked with parentheses ( ) are for patrol inspection, While all inspection items are subject to Set-up inspection.
2.各項不良之缺點, 請參考缺點代碼表(M10001-R01)。
Please refer to Defection Code (M10001-R01) for detailed defect categories.
(A): M12002， (B):M08006， (C): M12002， (D): M15005 | [13 empty] | B | 2017-09-05
[14 empty] | A | 2015-10-08
[8 empty] | 檢驗員： | [5 empty] | 版本 | 日期 | 製表 | 審核
[8 empty] | INSPECTOR | [5 empty] | REV. | DATE | ISSUED BY | APP.
MOULDEX QC10004-R02.B

## 180724D-2
QUALITY INSPECTION PLAN RECORD
品檢編號： | R01-048 | 品號： |  | R1-2360 | [5 empty] | 版本： | 9 | 品名： | 公轉式針基 (Male Luer Lock) |  |  |  | 頁次： | 2 | □
Q.I.P. NO. |  | P/N | [7 empty] | REV. |  | NAME |  |  |  |  | PAGE | 2
檢驗方式： |  |  | □ | SET UP 檢驗 |  |  |  |  | ■ | 巡檢 |  | 檢驗日期： |  | 180724D |  | 機台號碼： | 8 |  | ■
INSP. MODE |  |  |  | SET UP INSP. | [5 empty] | PATROL |  | DATE |  |  |  | MACHINE NO.
適 用 品 名
APPLY TO PART NAME
R1-2360
量 測 代 碼 |  | A: Microscope B: Projector C: Caliper D: Pin gauge E: Height Caliper F: Visual inspection | [14 empty] | 量測單位 |  | +
MEASURING CODE | [16 empty] | 單位：mm |  | -
檢驗項目 | 量測工具 | 模號CAVITY |  |  |  |  | 9 |  | 10 |  | 11 | 12 |  | 13 | 14 | 15 | 16
INSP. ITEM | MEASURING TOOLS | 規格/標準 SPEC/WI | [16 empty] | Ø
(A) | A | Ø | 2.08 |  | + | 0.05 | 2.094 |  | 2.103 |  | 2.095 | 2.105 |  | 2.107 | 2.103 | 2.096 | 2.103 |  |  | 2.13 | 26
[5 empty] | - | 0.05 | [13 empty] | 2.03 | 27
(B) | D | Ø | 1.97 |  | + | 0.05 | 2 |  | 2 |  | 1.99 | 1.99 |  | 1.99 | 1.99 | 1.99 | 2 |  |  | 2.02 | 28
[5 empty] | - | 0.05 | [13 empty] | 1.92 | 29
(C) | A | Ø | 2.08 |  | + | 0.05 | 2.085 |  | 2.089 |  | 2.072 | 2.093 |  | 2.1 | 2.093 | 2.079 | 2.098 |  |  | 2.13 | 30
[5 empty] | - | 0.05 | [13 empty] | 2.03 | 31
(D) | C | Ø | 10.92 |  | + | 0.13 | 10.99 |  | 11.01 |  | 11 | 11.03 |  | 11.03 | 11 | 11.01 | 10.99 |  |  | 11.05 | 32
[5 empty] | - | 0.13 | [13 empty] | 10.79 | 33
(E) | T020701 | 塞規測試 QE10019 |  |  |  |  | GO |  | GO |  | GO | GO |  | GO | GO | GO | GO |  |  |  | 34
|  | Go/No-go Gauge test | [18 empty] | 35
(F) | T1705001 | 6% Taper QE10002 |  |  |  |  | GO |  | GO |  | GO | GO |  | GO | GO | GO | GO |  |  |  | 36
| (公 M) | Gauging test | [18 empty] | 37
(G) | T1405002 | 氣密測試 QE10001 |  |  |  |  | OK |  | OK |  | OK | OK |  | OK | OK | OK | OK |  |  |  | 38
| (公 M) | Air leaking test | [18 empty] | 39
H | T1405002 | 壓裂測試 QE10017 | [18 empty] | 40
| (公 M) | Stress cracking test
I | T1405001 | 滑牙測試 QE10014
Resistance to overriding test
J | T1405001 | 分離力測試 QE10016
Separation force test
K | T1405001 | 可旋出扭矩測試 QE10018
Unscrewing torque test
(L) | F | 外觀檢驗 MO09003 |  |  |  |  | OK |  | OK |  | OK | OK |  | OK | OK | OK | OK
Appearance inspection
1.SET-UP需進行全部項目檢驗，巡檢僅檢驗( )項目。
Inspection items marked with parentheses ( ) are for patrol inspection, While all inspection items are subject to Set-up inspection.
2.各項不良之缺點, 請參考缺點代碼表(M10001-R01)。
Please refer to Defection Code (M10001-R01) for detailed defect categories.
(A): M12002， (B):M08006， (C): M12002， (D): M15005 | [13 empty] | B | 2017-09-05
[14 empty] | A | 2015-10-08
[8 empty] | 檢驗員： | [5 empty] | 版本 | 日期 | 製表 | 審核
[8 empty] | INSPECTOR | [5 empty] | REV. | DATE | ISSUED BY | APP.
MOULDEX QC10004-R02.B

## 180724E-1
QUALITY INSPECTION PLAN RECORD
品檢編號： | R01-048 | 品號： |  | R1-2360 | [5 empty] | 版本： | 9 | 品名： | 公轉式針基 (Male Luer Lock) |  |  |  | 頁次： | 1 | □
Q.I.P. NO. |  | P/N | [7 empty] | REV. |  | NAME |  |  |  |  | PAGE | 2
檢驗方式： |  |  | □ | SET UP 檢驗 |  |  |  |  | ■ | 巡檢 |  | 檢驗日期： |  | 180724E |  | 機台號碼： | 8 |  | ■
INSP. MODE |  |  |  | SET UP INSP. | [5 empty] | PATROL |  | DATE |  |  |  | MACHINE NO.
適 用 品 名
APPLY TO PART NAME
R1-2360
量 測 代 碼 |  | A: Microscope B: Projector C: Caliper D: Pin gauge E: Height Caliper F: Visual inspection | [14 empty] | 量測單位 |  | +
MEASURING CODE | [16 empty] | 單位：mm |  | -
檢驗項目 | 量測工具 | 模號CAVITY |  |  |  |  | 1 |  | 2 |  | 3 | 4 |  | 5 | 6 | 7 | 8
INSP. ITEM | MEASURING TOOLS | 規格/標準 SPEC/WI | [16 empty] | Ø
(A) | A | Ø | 2.08 |  | + | 0.05 | 2.101 |  | - |  | 2.103 | 2.097 |  | 2.1 | 2.098 | 2.1 | 2.1 |  |  | 2.13 | 26
[5 empty] | - | 0.05 | [13 empty] | 2.03 | 27
(B) | D | Ø | 1.97 |  | + | 0.05 | 2 |  | - |  | 1.99 | 1.99 |  | 1.99 | 2 | 1.99 | 1.99 |  |  | 2.02 | 28
[5 empty] | - | 0.05 | [13 empty] | 1.92 | 29
(C) | A | Ø | 2.08 |  | + | 0.05 | 2.088 |  | - |  | 2.094 | 2.105 |  | 2.102 | 2.095 | 2.09 | 2.094 |  |  | 2.13 | 30
[5 empty] | - | 0.05 | [13 empty] | 2.03 | 31
(D) | C | Ø | 10.92 |  | + | 0.13 | 11 |  | - |  | 11.02 | 11.02 |  | 11.02 | 11.01 | 11 | 10.99 |  |  | 11.05 | 32
[5 empty] | - | 0.13 | [13 empty] | 10.79 | 33
(E) | T020701 | 塞規測試 QE10019 |  |  |  |  | GO |  | - |  | GO | GO |  | GO | GO | GO | GO |  |  |  | 34
|  | Go/No-go Gauge test | [18 empty] | 35
(F) | T1705001 | 6% Taper QE10002 |  |  |  |  | GO |  | - |  | GO | GO |  | GO | GO | GO | GO |  |  |  | 36
| (公 M) | Gauging test | [18 empty] | 37
(G) | T1405002 | 氣密測試 QE10001 |  |  |  |  | OK |  | - |  | OK | OK |  | OK | OK | OK | OK |  |  |  | 38
| (公 M) | Air leaking test | [18 empty] | 39
H | T1405002 | 壓裂測試 QE10017 | [6 empty] | - | [11 empty] | 40
| (公 M) | Stress cracking test
I | T1405001 | 滑牙測試 QE10014 | [6 empty] | -
Resistance to overriding test
J | T1405001 | 分離力測試 QE10016 | [6 empty] | -
Separation force test
K | T1405001 | 可旋出扭矩測試 QE10018 | [6 empty] | -
Unscrewing torque test
(L) | F | 外觀檢驗 MO09003 |  |  |  |  | OK |  | - |  | OK | OK |  | OK | OK | OK | OK
Appearance inspection
1.SET-UP需進行全部項目檢驗，巡檢僅檢驗( )項目。
Inspection items marked with parentheses ( ) are for patrol inspection, While all inspection items are subject to Set-up inspection.
2.各項不良之缺點, 請參考缺點代碼表(M10001-R01)。
Please refer to Defection Code (M10001-R01) for detailed defect categories.
(A): M12002， (B):M08006， (C): M12002， (D): M15005 | [13 empty] | B | 2017-09-05
[14 empty] | A | 2015-10-08
[8 empty] | 檢驗員： | [5 empty] | 版本 | 日期 | 製表 | 審核
[8 empty] | INSPECTOR | [5 empty] | REV. | DATE | ISSUED BY | APP.
MOULDEX QC10004-R02.B

## 180724E-2
QUALITY INSPECTION PLAN RECORD
品檢編號： | R01-048 | 品號： |  | R1-2360 | [5 empty] | 版本： | 9 | 品名： | 公轉式針基 (Male Luer Lock) |  |  |  | 頁次： | 2 | □
Q.I.P. NO. |  | P/N | [7 empty] | REV. |  | NAME |  |  |  |  | PAGE | 2
檢驗方式： |  |  | □ | SET UP 檢驗 |  |  |  |  | ■ | 巡檢 |  | 檢驗日期： |  | 180724E |  | 機台號碼： | 8 |  | ■
INSP. MODE |  |  |  | SET UP INSP. | [5 empty] | PATROL |  | DATE |  |  |  | MACHINE NO.
適 用 品 名
APPLY TO PART NAME
R1-2360
量 測 代 碼 |  | A: Microscope B: Projector C: Caliper D: Pin gauge E: Height Caliper F: Visual inspection | [14 empty] | 量測單位 |  | +
MEASURING CODE | [16 empty] | 單位：mm |  | -
檢驗項目 | 量測工具 | 模號CAVITY |  |  |  |  | 9 |  | 10 |  | 11 | 12 |  | 13 | 14 | 15 | 16
INSP. ITEM | MEASURING TOOLS | 規格/標準 SPEC/WI | [16 empty] | Ø
(A) | A | Ø | 2.08 |  | + | 0.05 | 2.095 |  | 2.103 |  | 2.098 | 2.103 |  | 2.107 | 2.102 | 2.095 | 2.103 |  |  | 2.13 | 26
[5 empty] | - | 0.05 | [13 empty] | 2.03 | 27
(B) | D | Ø | 1.97 |  | + | 0.05 | 2 |  | 2 |  | 1.99 | 1.99 |  | 1.99 | 1.99 | 1.99 | 2 |  |  | 2.02 | 28
[5 empty] | - | 0.05 | [13 empty] | 1.92 | 29
(C) | A | Ø | 2.08 |  | + | 0.05 | 2.092 |  | 2.087 |  | 2.091 | 2.089 |  | 2.101 | 2.099 | 2.085 | 2.097 |  |  | 2.13 | 30
[5 empty] | - | 0.05 | [13 empty] | 2.03 | 31
(D) | C | Ø | 10.92 |  | + | 0.13 | 11 |  | 11 |  | 11.03 | 11.03 |  | 11.03 | 11.03 | 11 | 11 |  |  | 11.05 | 32
[5 empty] | - | 0.13 | [13 empty] | 10.79 | 33
(E) | T020701 | 塞規測試 QE10019 |  |  |  |  | GO |  | GO |  | GO | GO |  | GO | GO | GO | GO |  |  |  | 34
|  | Go/No-go Gauge test | [18 empty] | 35
(F) | T1705001 | 6% Taper QE10002 |  |  |  |  | GO |  | GO |  | GO | GO |  | GO | GO | GO | GO |  |  |  | 36
| (公 M) | Gauging test | [18 empty] | 37
(G) | T1405002 | 氣密測試 QE10001 |  |  |  |  | OK |  | OK |  | OK | OK |  | OK | OK | OK | OK |  |  |  | 38
| (公 M) | Air leaking test | [18 empty] | 39
H | T1405002 | 壓裂測試 QE10017 | [18 empty] | 40
| (公 M) | Stress cracking test
I | T1405001 | 滑牙測試 QE10014
Resistance to overriding test
J | T1405001 | 分離力測試 QE10016
Separation force test
K | T1405001 | 可旋出扭矩測試 QE10018
Unscrewing torque test
(L) | F | 外觀檢驗 MO09003 |  |  |  |  | OK |  | OK |  | OK | OK |  | OK | OK | OK | OK
Appearance inspection
1.SET-UP需進行全部項目檢驗，巡檢僅檢驗( )項目。
Inspection items marked with parentheses ( ) are for patrol inspection, While all inspection items are subject to Set-up inspection.
2.各項不良之缺點, 請參考缺點代碼表(M10001-R01)。
Please refer to Defection Code (M10001-R01) for detailed defect categories.
(A): M12002， (B):M08006， (C): M12002， (D): M15005 | [13 empty] | B | 2017-09-05
[14 empty] | A | 2015-10-08
[8 empty] | 檢驗員： | [5 empty] | 版本 | 日期 | 製表 | 審核
[8 empty] | INSPECTOR | [5 empty] | REV. | DATE | ISSUED BY | APP.
MOULDEX QC10004-R02.B

## 180725D-1
QUALITY INSPECTION PLAN RECORD
品檢編號： | R01-048 | 品號： |  | R1-2360 | [5 empty] | 版本： | 9 | 品名： | 公轉式針基 (Male Luer Lock) |  |  |  | 頁次： | 1 | □
Q.I.P. NO. |  | P/N | [7 empty] | REV. |  | NAME |  |  |  |  | PAGE | 2
檢驗方式： |  |  | □ | SET UP 檢驗 |  |  |  |  | ■ | 巡檢 |  | 檢驗日期： |  | 180725D |  | 機台號碼： | 8 |  | ■
INSP. MODE |  |  |  | SET UP INSP. | [5 empty] | PATROL |  | DATE |  |  |  | MACHINE NO.
適 用 品 名
APPLY TO PART NAME
R1-2360
量 測 代 碼 |  | A: Microscope B: Projector C: Caliper D: Pin gauge E: Height Caliper F: Visual inspection | [14 empty] | 量測單位 |  | +
MEASURING CODE | [16 empty] | 單位：mm |  | -
檢驗項目 | 量測工具 | 模號CAVITY |  |  |  |  | 1 |  | 2 |  | 3 | 4 |  | 5 | 6 | 7 | 8
INSP. ITEM | MEASURING TOOLS | 規格/標準 SPEC/WI | [16 empty] | Ø
(A) | A | Ø | 2.08 |  | + | 0.05 | 2.104 |  | - |  | 2.105 | 2.099 |  | 2.102 | 2.098 | 2.103 | 2.104 |  |  | 2.13 | 26
[5 empty] | - | 0.05 | [13 empty] | 2.03 | 27
(B) | D | Ø | 1.97 |  | + | 0.05 | 2 |  | - |  | 1.99 | 1.99 |  | 1.99 | 2 | 1.99 | 1.99 |  |  | 2.02 | 28
[5 empty] | - | 0.05 | [13 empty] | 1.92 | 29
(C) | A | Ø | 2.08 |  | + | 0.05 | 2.09 |  | - |  | 2.097 | 2.101 |  | 2.105 | 2.095 | 2.091 | 2.091 |  |  | 2.13 | 30
[5 empty] | - | 0.05 | [13 empty] | 2.03 | 31
(D) | C | Ø | 10.92 |  | + | 0.13 | 11 |  | - |  | 11.03 | 11.02 |  | 11.03 | 11.02 | 11.01 | 10.99 |  |  | 11.05 | 32
[5 empty] | - | 0.13 | [13 empty] | 10.79 | 33
(E) | T020701 | 塞規測試 QE10019 |  |  |  |  | GO |  | - |  | GO | GO |  | GO | GO | GO | GO |  |  |  | 34
|  | Go/No-go Gauge test | [18 empty] | 35
(F) | T1705001 | 6% Taper QE10002 |  |  |  |  | GO |  | - |  | GO | GO |  | GO | GO | GO | GO |  |  |  | 36
| (公 M) | Gauging test | [18 empty] | 37
(G) | T1405002 | 氣密測試 QE10001 |  |  |  |  | OK |  | - |  | OK | OK |  | OK | OK | OK | OK |  |  |  | 38
| (公 M) | Air leaking test | [18 empty] | 39
H | T1405002 | 壓裂測試 QE10017 | [6 empty] | - | [11 empty] | 40
| (公 M) | Stress cracking test
I | T1405001 | 滑牙測試 QE10014 | [6 empty] | -
Resistance to overriding test
J | T1405001 | 分離力測試 QE10016 | [6 empty] | -
Separation force test
K | T1405001 | 可旋出扭矩測試 QE10018 | [6 empty] | -
Unscrewing torque test
(L) | F | 外觀檢驗 MO09003 |  |  |  |  | OK |  | - |  | OK | OK |  | OK | OK | OK | OK
Appearance inspection
1.SET-UP需進行全部項目檢驗，巡檢僅檢驗( )項目。
Inspection items marked with parentheses ( ) are for patrol inspection, While all inspection items are subject to Set-up inspection.
2.各項不良之缺點, 請參考缺點代碼表(M10001-R01)。
Please refer to Defection Code (M10001-R01) for detailed defect categories.
(A): M12002， (B):M08006， (C): M12002， (D): M15005 | [13 empty] | B | 2017-09-05
[14 empty] | A | 2015-10-08
[8 empty] | 檢驗員： | [5 empty] | 版本 | 日期 | 製表 | 審核
[8 empty] | INSPECTOR | [5 empty] | REV. | DATE | ISSUED BY | APP.
MOULDEX QC10004-R02.B

## 180725D-2
QUALITY INSPECTION PLAN RECORD
品檢編號： | R01-048 | 品號： |  | R1-2360 | [5 empty] | 版本： | 9 | 品名： | 公轉式針基 (Male Luer Lock) |  |  |  | 頁次： | 2 | □
Q.I.P. NO. |  | P/N | [7 empty] | REV. |  | NAME |  |  |  |  | PAGE | 2
檢驗方式： |  |  | □ | SET UP 檢驗 |  |  |  |  | ■ | 巡檢 |  | 檢驗日期： |  | 180725D |  | 機台號碼： | 8 |  | ■
INSP. MODE |  |  |  | SET UP INSP. | [5 empty] | PATROL |  | DATE |  |  |  | MACHINE NO.
適 用 品 名
APPLY TO PART NAME
R1-2360
量 測 代 碼 |  | A: Microscope B: Projector C: Caliper D: Pin gauge E: Height Caliper F: Visual inspection | [14 empty] | 量測單位 |  | +
MEASURING CODE | [16 empty] | 單位：mm |  | -
檢驗項目 | 量測工具 | 模號CAVITY |  |  |  |  | 9 |  | 10 |  | 11 | 12 |  | 13 | 14 | 15 | 16
INSP. ITEM | MEASURING TOOLS | 規格/標準 SPEC/WI | [16 empty] | Ø
(A) | A | Ø | 2.08 |  | + | 0.05 | 2.096 |  | 2.105 |  | 2.097 | 2.105 |  | 2.108 | 2.105 | 2.097 | 2.106 |  |  | 2.13 | 26
[5 empty] | - | 0.05 | [13 empty] | 2.03 | 27
(B) | D | Ø | 1.97 |  | + | 0.05 | 1.99 |  | 2 |  | 1.99 | 1.99 |  | 1.99 | 1.99 | 1.99 | 2 |  |  | 2.02 | 28
[5 empty] | - | 0.05 | [13 empty] | 1.92 | 29
(C) | A | Ø | 2.08 |  | + | 0.05 | 2.089 |  | 2.089 |  | 2.088 | 2.094 |  | 2.106 | 2.1 | 2.079 | 2.099 |  |  | 2.13 | 30
[5 empty] | - | 0.05 | [13 empty] | 2.03 | 31
(D) | C | Ø | 10.92 |  | + | 0.13 | 11.01 |  | 11.01 |  | 11.03 | 11.03 |  | 11.03 | 11.02 | 10.99 | 11 |  |  | 11.05 | 32
[5 empty] | - | 0.13 | [13 empty] | 10.79 | 33
(E) | T020701 | 塞規測試 QE10019 |  |  |  |  | GO |  | GO |  | GO | GO |  | GO | GO | GO | GO |  |  |  | 34
|  | Go/No-go Gauge test | [18 empty] | 35
(F) | T1705001 | 6% Taper QE10002 |  |  |  |  | GO |  | GO |  | GO | GO |  | GO | GO | GO | GO |  |  |  | 36
| (公 M) | Gauging test | [18 empty] | 37
(G) | T1405002 | 氣密測試 QE10001 |  |  |  |  | OK |  | OK |  | OK | OK |  | OK | OK | OK | OK |  |  |  | 38
| (公 M) | Air leaking test | [18 empty] | 39
H | T1405002 | 壓裂測試 QE10017 | [18 empty] | 40
| (公 M) | Stress cracking test
I | T1405001 | 滑牙測試 QE10014
Resistance to overriding test
J | T1405001 | 分離力測試 QE10016
Separation force test
K | T1405001 | 可旋出扭矩測試 QE10018
Unscrewing torque test
(L) | F | 外觀檢驗 MO09003 |  |  |  |  | OK |  | OK |  | OK | OK |  | OK | OK | OK | OK
Appearance inspection
1.SET-UP需進行全部項目檢驗，巡檢僅檢驗( )項目。
Inspection items marked with parentheses ( ) are for patrol inspection, While all inspection items are subject to Set-up inspection.
2.各項不良之缺點, 請參考缺點代碼表(M10001-R01)。
Please refer to Defection Code (M10001-R01) for detailed defect categories.
(A): M12002， (B):M08006， (C): M12002， (D): M15005 | [13 empty] | B | 2017-09-05
[14 empty] | A | 2015-10-08
[8 empty] | 檢驗員： | [5 empty] | 版本 | 日期 | 製表 | 審核
[8 empty] | INSPECTOR | [5 empty] | REV. | DATE | ISSUED BY | APP.
MOULDEX QC10004-R02.B

## 180725E-1
QUALITY INSPECTION PLAN RECORD
品檢編號： | R01-048 | 品號： |  | R1-2360 | [5 empty] | 版本： | 9 | 品名： | 公轉式針基 (Male Luer Lock) |  |  |  | 頁次： | 1 | □
Q.I.P. NO. |  | P/N | [7 empty] | REV. |  | NAME |  |  |  |  | PAGE | 2
檢驗方式： |  |  | □ | SET UP 檢驗 |  |  |  |  | ■ | 巡檢 |  | 檢驗日期： |  | 180725E |  | 機台號碼： | 8 |  | ■
INSP. MODE |  |  |  | SET UP INSP. | [5 empty] | PATROL |  | DATE |  |  |  | MACHINE NO.
適 用 品 名
APPLY TO PART NAME
R1-2360
量 測 代 碼 |  | A: Microscope B: Projector C: Caliper D: Pin gauge E: Height Caliper F: Visual inspection | [14 empty] | 量測單位 |  | +
MEASURING CODE | [16 empty] | 單位：mm |  | -
檢驗項目 | 量測工具 | 模號CAVITY |  |  |  |  | 1 |  | 2 |  | 3 | 4 |  | 5 | 6 | 7 | 8
INSP. ITEM | MEASURING TOOLS | 規格/標準 SPEC/WI | [16 empty] | Ø
(A) | A | Ø | 2.08 |  | + | 0.05 | 2.102 |  | - |  | 2.107 | 2.1 |  | 2.104 | 2.102 | 2.101 | 2.102 |  |  | 2.13 | 26
[5 empty] | - | 0.05 | [13 empty] | 2.03 | 27
(B) | D | Ø | 1.97 |  | + | 0.05 | 2 |  | - |  | 1.99 | 1.99 |  | 1.99 | 2 | 1.99 | 1.99 |  |  | 2.02 | 28
[5 empty] | - | 0.05 | [13 empty] | 1.92 | 29
(C) | A | Ø | 2.08 |  | + | 0.05 | 2.092 |  | - |  | 2.098 | 2.091 |  | 2.108 | 2.098 | 2.094 | 2.091 |  |  | 2.13 | 30
[5 empty] | - | 0.05 | [13 empty] | 2.03 | 31
(D) | C | Ø | 10.92 |  | + | 0.13 | 11 |  | - |  | 11.03 | 11.03 |  | 11.02 | 11.03 | 10.99 | 10.99 |  |  | 11.05 | 32
[5 empty] | - | 0.13 | [13 empty] | 10.79 | 33
(E) | T020701 | 塞規測試 QE10019 |  |  |  |  | GO |  | - |  | GO | GO |  | GO | GO | GO | GO |  |  |  | 34
|  | Go/No-go Gauge test | [18 empty] | 35
(F) | T1705001 | 6% Taper QE10002 |  |  |  |  | GO |  | - |  | GO | GO |  | GO | GO | GO | GO |  |  |  | 36
| (公 M) | Gauging test | [18 empty] | 37
(G) | T1405002 | 氣密測試 QE10001 |  |  |  |  | OK |  | - |  | OK | OK |  | OK | OK | OK | OK |  |  |  | 38
| (公 M) | Air leaking test | [18 empty] | 39
H | T1405002 | 壓裂測試 QE10017 | [6 empty] | - | [11 empty] | 40
| (公 M) | Stress cracking test
I | T1405001 | 滑牙測試 QE10014 | [6 empty] | -
Resistance to overriding test
J | T1405001 | 分離力測試 QE10016 | [6 empty] | -
Separation force test
K | T1405001 | 可旋出扭矩測試 QE10018 | [6 empty] | -
Unscrewing torque test
(L) | F | 外觀檢驗 MO09003 |  |  |  |  | OK |  | - |  | OK | OK |  | OK | OK | OK | OK
Appearance inspection
1.SET-UP需進行全部項目檢驗，巡檢僅檢驗( )項目。
Inspection items marked with parentheses ( ) are for patrol inspection, While all inspection items are subject to Set-up inspection.
2.各項不良之缺點, 請參考缺點代碼表(M10001-R01)。
Please refer to Defection Code (M10001-R01) for detailed defect categories.
(A): M12002， (B):M08006， (C): M12002， (D): M15005 | [13 empty] | B | 2017-09-05
[14 empty] | A | 2015-10-08
[8 empty] | 檢驗員： | [5 empty] | 版本 | 日期 | 製表 | 審核
[8 empty] | INSPECTOR | [5 empty] | REV. | DATE | ISSUED BY | APP.
MOULDEX QC10004-R02.B

## 180725E-2
QUALITY INSPECTION PLAN RECORD
品檢編號： | R01-048 | 品號： |  | R1-2360 | [5 empty] | 版本： | 9 | 品名： | 公轉式針基 (Male Luer Lock) |  |  |  | 頁次： | 2 | □
Q.I.P. NO. |  | P/N | [7 empty] | REV. |  | NAME |  |  |  |  | PAGE | 2
檢驗方式： |  |  | □ | SET UP 檢驗 |  |  |  |  | ■ | 巡檢 |  | 檢驗日期： |  | 180725E |  | 機台號碼： | 8 |  | ■
INSP. MODE |  |  |  | SET UP INSP. | [5 empty] | PATROL |  | DATE |  |  |  | MACHINE NO.
適 用 品 名
APPLY TO PART NAME
R1-2360
量 測 代 碼 |  | A: Microscope B: Projector C: Caliper D: Pin gauge E: Height Caliper F: Visual inspection | [14 empty] | 量測單位 |  | +
MEASURING CODE | [16 empty] | 單位：mm |  | -
檢驗項目 | 量測工具 | 模號CAVITY |  |  |  |  | 9 |  | 10 |  | 11 | 12 |  | 13 | 14 | 15 | 16
INSP. ITEM | MEASURING TOOLS | 規格/標準 SPEC/WI | [16 empty] | Ø
(A) | A | Ø | 2.08 |  | + | 0.05 | 2.095 |  | 2.103 |  | 2.097 | 2.105 |  | 2.107 | 2.104 | 2.097 | 2.104 |  |  | 2.13 | 26
[5 empty] | - | 0.05 | [13 empty] | 2.03 | 27
(B) | D | Ø | 1.97 |  | + | 0.05 | 2 |  | 2 |  | 1.99 | 1.99 |  | 1.99 | 1.99 | 1.99 | 2 |  |  | 2.02 | 28
[5 empty] | - | 0.05 | [13 empty] | 1.92 | 29
(C) | A | Ø | 2.08 |  | + | 0.05 | 2.095 |  | 2.106 |  | 2.092 | 2.092 |  | 2.104 | 2.099 | 2.079 | 2.099 |  |  | 2.13 | 30
[5 empty] | - | 0.05 | [13 empty] | 2.03 | 31
(D) | C | Ø | 10.92 |  | + | 0.13 | 11.03 |  | 10.99 |  | 11.03 | 11.03 |  | 11.02 | 11.01 | 10.99 | 11 |  |  | 11.05 | 32
[5 empty] | - | 0.13 | [13 empty] | 10.79 | 33
(E) | T020701 | 塞規測試 QE10019 |  |  |  |  | GO |  | GO |  | GO | GO |  | GO | GO | GO | GO |  |  |  | 34
|  | Go/No-go Gauge test | [18 empty] | 35
(F) | T1705001 | 6% Taper QE10002 |  |  |  |  | GO |  | GO |  | GO | GO |  | GO | GO | GO | GO |  |  |  | 36
| (公 M) | Gauging test | [18 empty] | 37
(G) | T1405002 | 氣密測試 QE10001 |  |  |  |  | OK |  | OK |  | OK | OK |  | OK | OK | OK | OK |  |  |  | 38
| (公 M) | Air leaking test | [18 empty] | 39
H | T1405002 | 壓裂測試 QE10017 | [18 empty] | 40
| (公 M) | Stress cracking test
I | T1405001 | 滑牙測試 QE10014
Resistance to overriding test
J | T1405001 | 分離力測試 QE10016
Separation force test
K | T1405001 | 可旋出扭矩測試 QE10018
Unscrewing torque test
(L) | F | 外觀檢驗 MO09003 |  |  |  |  | OK |  | OK |  | OK | OK |  | OK | OK | OK | OK
Appearance inspection
1.SET-UP需進行全部項目檢驗，巡檢僅檢驗( )項目。
Inspection items marked with parentheses ( ) are for patrol inspection, While all inspection items are subject to Set-up inspection.
2.各項不良之缺點, 請參考缺點代碼表(M10001-R01)。
Please refer to Defection Code (M10001-R01) for detailed defect categories.
(A): M12002， (B):M08006， (C): M12002， (D): M15005 | [13 empty] | B | 2017-09-05
[14 empty] | A | 2015-10-08
[8 empty] | 檢驗員： | [5 empty] | 版本 | 日期 | 製表 | 審核
[8 empty] | INSPECTOR | [5 empty] | REV. | DATE | ISSUED BY | APP.
MOULDEX QC10004-R02.B

## 180726D-1
QUALITY INSPECTION PLAN RECORD
品檢編號： | R01-048 | 品號： |  | R1-2360 | [5 empty] | 版本： | 9 | 品名： | 公轉式針基 (Male Luer Lock) |  |  |  | 頁次： | 1 | □
Q.I.P. NO. |  | P/N | [7 empty] | REV. |  | NAME |  |  |  |  | PAGE | 2
檢驗方式： |  |  | □ | SET UP 檢驗 |  |  |  |  | ■ | 巡檢 |  | 檢驗日期： |  | 180726D |  | 機台號碼： | 8 |  | ■
INSP. MODE |  |  |  | SET UP INSP. | [5 empty] | PATROL |  | DATE |  |  |  | MACHINE NO.
適 用 品 名
APPLY TO PART NAME
R1-2360
量 測 代 碼 |  | A: Microscope B: Projector C: Caliper D: Pin gauge E: Height Caliper F: Visual inspection | [14 empty] | 量測單位 |  | +
MEASURING CODE | [16 empty] | 單位：mm |  | -
檢驗項目 | 量測工具 | 模號CAVITY |  |  |  |  | 1 |  | 2 |  | 3 | 4 |  | 5 | 6 | 7 | 8
INSP. ITEM | MEASURING TOOLS | 規格/標準 SPEC/WI | [16 empty] | Ø
(A) | A | Ø | 2.08 |  | + | 0.05 | 2.102 |  | - |  | 2.107 | 2.101 |  | 2.102 | 2.102 | 2.102 | 2.103 |  |  | 2.13 | 26
[5 empty] | - | 0.05 | [13 empty] | 2.03 | 27
(B) | D | Ø | 1.97 |  | + | 0.05 | 2 |  | - |  | 1.99 | 1.99 |  | 1.99 | 2 | 1.99 | 1.99 |  |  | 2.02 | 28
[5 empty] | - | 0.05 | [13 empty] | 1.92 | 29
(C) | A | Ø | 2.08 |  | + | 0.05 | 2.09 |  | - |  | 2.094 | 2.09 |  | 2.102 | 2.097 | 2.093 | 2.091 |  |  | 2.13 | 30
[5 empty] | - | 0.05 | [13 empty] | 2.03 | 31
(D) | C | Ø | 10.92 |  | + | 0.13 | 10.99 |  | - |  | 11 | 11.03 |  | 11.03 | 11.03 | 11 | 11.01 |  |  | 11.05 | 32
[5 empty] | - | 0.13 | [13 empty] | 10.79 | 33
(E) | T020701 | 塞規測試 QE10019 |  |  |  |  | GO |  | - |  | GO | GO |  | GO | GO | GO | GO |  |  |  | 34
|  | Go/No-go Gauge test | [18 empty] | 35
(F) | T1705001 | 6% Taper QE10002 |  |  |  |  | GO |  | - |  | GO | GO |  | GO | GO | GO | GO |  |  |  | 36
| (公 M) | Gauging test | [18 empty] | 37
(G) | T1405002 | 氣密測試 QE10001 |  |  |  |  | OK |  | - |  | OK | OK |  | OK | OK | OK | OK |  |  |  | 38
| (公 M) | Air leaking test | [18 empty] | 39
H | T1405002 | 壓裂測試 QE10017 | [6 empty] | - | [11 empty] | 40
| (公 M) | Stress cracking test
I | T1405001 | 滑牙測試 QE10014 | [6 empty] | -
Resistance to overriding test
J | T1405001 | 分離力測試 QE10016 | [6 empty] | -
Separation force test
K | T1405001 | 可旋出扭矩測試 QE10018 | [6 empty] | -
Unscrewing torque test
(L) | F | 外觀檢驗 MO09003 |  |  |  |  | OK |  | - |  | OK | OK |  | OK | OK | OK | OK
Appearance inspection
1.SET-UP需進行全部項目檢驗，巡檢僅檢驗( )項目。
Inspection items marked with parentheses ( ) are for patrol inspection, While all inspection items are subject to Set-up inspection.
2.各項不良之缺點, 請參考缺點代碼表(M10001-R01)。
Please refer to Defection Code (M10001-R01) for detailed defect categories.
(A): M12002， (B):M08006， (C): M12002， (D): M15005 | [13 empty] | B | 2017-09-05
[14 empty] | A | 2015-10-08
[8 empty] | 檢驗員： | [5 empty] | 版本 | 日期 | 製表 | 審核
[8 empty] | INSPECTOR | [5 empty] | REV. | DATE | ISSUED BY | APP.
MOULDEX QC10004-R02.B

## 180726D-2
QUALITY INSPECTION PLAN RECORD
品檢編號： | R01-048 | 品號： |  | R1-2360 | [5 empty] | 版本： | 9 | 品名： | 公轉式針基 (Male Luer Lock) |  |  |  | 頁次： | 2 | □
Q.I.P. NO. |  | P/N | [7 empty] | REV. |  | NAME |  |  |  |  | PAGE | 2
檢驗方式： |  |  | □ | SET UP 檢驗 |  |  |  |  | ■ | 巡檢 |  | 檢驗日期： |  | 180726D |  | 機台號碼： | 8 |  | ■
INSP. MODE |  |  |  | SET UP INSP. | [5 empty] | PATROL |  | DATE |  |  |  | MACHINE NO.
適 用 品 名
APPLY TO PART NAME
R1-2360
量 測 代 碼 |  | A: Microscope B: Projector C: Caliper D: Pin gauge E: Height Caliper F: Visual inspection | [14 empty] | 量測單位 |  | +
MEASURING CODE | [16 empty] | 單位：mm |  | -
檢驗項目 | 量測工具 | 模號CAVITY |  |  |  |  | 9 |  | 10 |  | 11 | 12 |  | 13 | 14 | 15 | 16
INSP. ITEM | MEASURING TOOLS | 規格/標準 SPEC/WI | [16 empty] | Ø
(A) | A | Ø | 2.08 |  | + | 0.05 | 2.095 |  | 2.105 |  | 2.099 | 2.104 |  | 2.107 | 2.102 | 2.097 | 2.104 |  |  | 2.13 | 26
[5 empty] | - | 0.05 | [13 empty] | 2.03 | 27
(B) | D | Ø | 1.97 |  | + | 0.05 | 2 |  | 2 |  | 1.99 | 1.99 |  | 1.99 | 1.99 | 1.99 | 2 |  |  | 2.02 | 28
[5 empty] | - | 0.05 | [13 empty] | 1.92 | 29
(C) | A | Ø | 2.08 |  | + | 0.05 | 2.091 |  | 2.084 |  | 2.09 | 2.093 |  | 2.107 | 2.091 | 2.077 | 2.099 |  |  | 2.13 | 30
[5 empty] | - | 0.05 | [13 empty] | 2.03 | 31
(D) | C | Ø | 10.92 |  | + | 0.13 | 10.99 |  | 11.01 |  | 11.02 | 11.03 |  | 11.03 | 11.01 | 10.99 | 11 |  |  | 11.05 | 32
[5 empty] | - | 0.13 | [13 empty] | 10.79 | 33
(E) | T020701 | 塞規測試 QE10019 |  |  |  |  | GO |  | GO |  | GO | GO |  | GO | GO | GO | GO |  |  |  | 34
|  | Go/No-go Gauge test | [18 empty] | 35
(F) | T1705001 | 6% Taper QE10002 |  |  |  |  | GO |  | GO |  | GO | GO |  | GO | GO | GO | GO |  |  |  | 36
| (公 M) | Gauging test | [18 empty] | 37
(G) | T1405002 | 氣密測試 QE10001 |  |  |  |  | OK |  | OK |  | OK | OK |  | OK | OK | OK | OK |  |  |  | 38
| (公 M) | Air leaking test | [18 empty] | 39
H | T1405002 | 壓裂測試 QE10017 | [18 empty] | 40
| (公 M) | Stress cracking test
I | T1405001 | 滑牙測試 QE10014
Resistance to overriding test
J | T1405001 | 分離力測試 QE10016
Separation force test
K | T1405001 | 可旋出扭矩測試 QE10018
Unscrewing torque test
(L) | F | 外觀檢驗 MO09003 |  |  |  |  | OK |  | OK |  | OK | OK |  | OK | OK | OK | OK
Appearance inspection
1.SET-UP需進行全部項目檢驗，巡檢僅檢驗( )項目。
Inspection items marked with parentheses ( ) are for patrol inspection, While all inspection items are subject to Set-up inspection.
2.各項不良之缺點, 請參考缺點代碼表(M10001-R01)。
Please refer to Defection Code (M10001-R01) for detailed defect categories.
(A): M12002， (B):M08006， (C): M12002， (D): M15005 | [13 empty] | B | 2017-09-05
[14 empty] | A | 2015-10-08
[8 empty] | 檢驗員： | [5 empty] | 版本 | 日期 | 製表 | 審核
[8 empty] | INSPECTOR | [5 empty] | REV. | DATE | ISSUED BY | APP.
MOULDEX QC10004-R02.B

## 180726E-1
QUALITY INSPECTION PLAN RECORD
品檢編號： | R01-048 | 品號： |  | R1-2360 | [5 empty] | 版本： | 9 | 品名： | 公轉式針基 (Male Luer Lock) |  |  |  | 頁次： | 1 | □
Q.I.P. NO. |  | P/N | [7 empty] | REV. |  | NAME |  |  |  |  | PAGE | 2
檢驗方式： |  |  | □ | SET UP 檢驗 |  |  |  |  | ■ | 巡檢 |  | 檢驗日期： |  | 180726E |  | 機台號碼： | 8 |  | ■
INSP. MODE |  |  |  | SET UP INSP. | [5 empty] | PATROL |  | DATE |  |  |  | MACHINE NO.
適 用 品 名
APPLY TO PART NAME
R1-2360
量 測 代 碼 |  | A: Microscope B: Projector C: Caliper D: Pin gauge E: Height Caliper F: Visual inspection | [14 empty] | 量測單位 |  | +
MEASURING CODE | [16 empty] | 單位：mm |  | -
檢驗項目 | 量測工具 | 模號CAVITY |  |  |  |  | 1 |  | 2 |  | 3 | 4 |  | 5 | 6 | 7 | 8
INSP. ITEM | MEASURING TOOLS | 規格/標準 SPEC/WI | [16 empty] | Ø
(A) | A | Ø | 2.08 |  | + | 0.05 | 2.103 |  | - |  | 2.104 | 2.099 |  | 2.101 | 2.098 | 2.1 | 2.105 |  |  | 2.13 | 26
[5 empty] | - | 0.05 | [13 empty] | 2.03 | 27
(B) | D | Ø | 1.97 |  | + | 0.05 | 2 |  | - |  | 1.99 | 1.99 |  | 1.99 | 2 | 1.99 | 1.99 |  |  | 2.02 | 28
[5 empty] | - | 0.05 | [13 empty] | 1.92 | 29
(C) | A | Ø | 2.08 |  | + | 0.05 | 2.087 |  | - |  | 2.098 | 2.095 |  | 2.106 | 2.097 | 2.093 | 2.093 |  |  | 2.13 | 30
[5 empty] | - | 0.05 | [13 empty] | 2.03 | 31
(D) | C | Ø | 10.92 |  | + | 0.13 | 10.99 |  | - |  | 11.02 | 11.01 |  | 11.01 | 11.02 | 10.99 | 10.99 |  |  | 11.05 | 32
[5 empty] | - | 0.13 | [13 empty] | 10.79 | 33
(E) | T020701 | 塞規測試 QE10019 |  |  |  |  | GO |  | - |  | GO | GO |  | GO | GO | GO | GO |  |  |  | 34
|  | Go/No-go Gauge test | [18 empty] | 35
(F) | T1705001 | 6% Taper QE10002 |  |  |  |  | GO |  | - |  | GO | GO |  | GO | GO | GO | GO |  |  |  | 36
| (公 M) | Gauging test | [18 empty] | 37
(G) | T1405002 | 氣密測試 QE10001 |  |  |  |  | OK |  | - |  | OK | OK |  | OK | OK | OK | OK |  |  |  | 38
| (公 M) | Air leaking test | [18 empty] | 39
H | T1405002 | 壓裂測試 QE10017 | [6 empty] | - | [11 empty] | 40
| (公 M) | Stress cracking test
I | T1405001 | 滑牙測試 QE10014 | [6 empty] | -
Resistance to overriding test
J | T1405001 | 分離力測試 QE10016 | [6 empty] | -
Separation force test
K | T1405001 | 可旋出扭矩測試 QE10018 | [6 empty] | -
Unscrewing torque test
(L) | F | 外觀檢驗 MO09003 |  |  |  |  | OK |  | - |  | OK | OK |  | OK | OK | OK | OK
Appearance inspection
1.SET-UP需進行全部項目檢驗，巡檢僅檢驗( )項目。
Inspection items marked with parentheses ( ) are for patrol inspection, While all inspection items are subject to Set-up inspection.
2.各項不良之缺點, 請參考缺點代碼表(M10001-R01)。
Please refer to Defection Code (M10001-R01) for detailed defect categories.
(A): M12002， (B):M08006， (C): M12002， (D): M15005 | [13 empty] | B | 2017-09-05
[14 empty] | A | 2015-10-08
[8 empty] | 檢驗員： | [5 empty] | 版本 | 日期 | 製表 | 審核
[8 empty] | INSPECTOR | [5 empty] | REV. | DATE | ISSUED BY | APP.
MOULDEX QC10004-R02.B

## 180726E-2
QUALITY INSPECTION PLAN RECORD
品檢編號： | R01-048 | 品號： |  | R1-2360 | [5 empty] | 版本： | 9 | 品名： | 公轉式針基 (Male Luer Lock) |  |  |  | 頁次： | 2 | □
Q.I.P. NO. |  | P/N | [7 empty] | REV. |  | NAME |  |  |  |  | PAGE | 2
檢驗方式： |  |  | □ | SET UP 檢驗 |  |  |  |  | ■ | 巡檢 |  | 檢驗日期： |  | 180726E |  | 機台號碼： | 8 |  | ■
INSP. MODE |  |  |  | SET UP INSP. | [5 empty] | PATROL |  | DATE |  |  |  | MACHINE NO.
適 用 品 名
APPLY TO PART NAME
R1-2360
量 測 代 碼 |  | A: Microscope B: Projector C: Caliper D: Pin gauge E: Height Caliper F: Visual inspection | [14 empty] | 量測單位 |  | +
MEASURING CODE | [16 empty] | 單位：mm |  | -
檢驗項目 | 量測工具 | 模號CAVITY |  |  |  |  | 9 |  | 10 |  | 11 | 12 |  | 13 | 14 | 15 | 16
INSP. ITEM | MEASURING TOOLS | 規格/標準 SPEC/WI | [16 empty] | Ø
(A) | A | Ø | 2.08 |  | + | 0.05 | 2.097 |  | 2.104 |  | 2.096 | 2.105 |  | 2.108 | 2.103 | 2.097 | 2.103 |  |  | 2.13 | 26
[5 empty] | - | 0.05 | [13 empty] | 2.03 | 27
(B) | D | Ø | 1.97 |  | + | 0.05 | 2 |  | 2 |  | 1.99 | 1.99 |  | 1.99 | 1.99 | 1.99 | 2 |  |  | 2.02 | 28
[5 empty] | - | 0.05 | [13 empty] | 1.92 | 29
(C) | A | Ø | 2.08 |  | + | 0.05 | 2.093 |  | 2.089 |  | 2.086 | 2.098 |  | 2.097 | 2.096 | 2.078 | 2.097 |  |  | 2.13 | 30
[5 empty] | - | 0.05 | [13 empty] | 2.03 | 31
(D) | C | Ø | 10.92 |  | + | 0.13 | 10.99 |  | 11 |  | 11.01 | 11.03 |  | 11.01 | 10.99 | 10.99 | 11.01 |  |  | 11.05 | 32
[5 empty] | - | 0.13 | [13 empty] | 10.79 | 33
(E) | T020701 | 塞規測試 QE10019 |  |  |  |  | GO |  | GO |  | GO | GO |  | GO | GO | GO | GO |  |  |  | 34
|  | Go/No-go Gauge test | [18 empty] | 35
(F) | T1705001 | 6% Taper QE10002 |  |  |  |  | GO |  | GO |  | GO | GO |  | GO | GO | GO | GO |  |  |  | 36
| (公 M) | Gauging test | [18 empty] | 37
(G) | T1405002 | 氣密測試 QE10001 |  |  |  |  | OK |  | OK |  | OK | OK |  | OK | OK | OK | OK |  |  |  | 38
| (公 M) | Air leaking test | [18 empty] | 39
H | T1405002 | 壓裂測試 QE10017 | [18 empty] | 40
| (公 M) | Stress cracking test
I | T1405001 | 滑牙測試 QE10014
Resistance to overriding test
J | T1405001 | 分離力測試 QE10016
Separation force test
K | T1405001 | 可旋出扭矩測試 QE10018
Unscrewing torque test
(L) | F | 外觀檢驗 MO09003 |  |  |  |  | OK |  | OK |  | OK | OK |  | OK | OK | OK | OK
Appearance inspection
1.SET-UP需進行全部項目檢驗，巡檢僅檢驗( )項目。
Inspection items marked with parentheses ( ) are for patrol inspection, While all inspection items are subject to Set-up inspection.
2.各項不良之缺點, 請參考缺點代碼表(M10001-R01)。
Please refer to Defection Code (M10001-R01) for detailed defect categories.
(A): M12002， (B):M08006， (C): M12002， (D): M15005 | [13 empty] | B | 2017-09-05
[14 empty] | A | 2015-10-08
[8 empty] | 檢驗員： | [5 empty] | 版本 | 日期 | 製表 | 審核
[8 empty] | INSPECTOR | [5 empty] | REV. | DATE | ISSUED BY | APP.
MOULDEX QC10004-R02.B

## 180727D-1
QUALITY INSPECTION PLAN RECORD
品檢編號： | R01-048 | 品號： |  | R1-2360 | [5 empty] | 版本： | 9 | 品名： | 公轉式針基 (Male Luer Lock) |  |  |  | 頁次： | 1 | □
Q.I.P. NO. |  | P/N | [7 empty] | REV. |  | NAME |  |  |  |  | PAGE | 2
檢驗方式： |  |  | □ | SET UP 檢驗 |  |  |  |  | ■ | 巡檢 |  | 檢驗日期： |  | 180727D |  | 機台號碼： | 8 |  | ■
INSP. MODE |  |  |  | SET UP INSP. | [5 empty] | PATROL |  | DATE |  |  |  | MACHINE NO.
適 用 品 名
APPLY TO PART NAME
R1-2360
量 測 代 碼 |  | A: Microscope B: Projector C: Caliper D: Pin gauge E: Height Caliper F: Visual inspection | [14 empty] | 量測單位 |  | +
MEASURING CODE | [16 empty] | 單位：mm |  | -
檢驗項目 | 量測工具 | 模號CAVITY |  |  |  |  | 1 |  | 2 |  | 3 | 4 |  | 5 | 6 | 7 | 8
INSP. ITEM | MEASURING TOOLS | 規格/標準 SPEC/WI | [16 empty] | Ø
(A) | A | Ø | 2.08 |  | + | 0.05 | 2.103 |  | - |  | 2.101 | 2.097 |  | 2.1 | 2.096 | 2.099 | 2.104 |  |  | 2.13 | 26
[5 empty] | - | 0.05 | [13 empty] | 2.03 | 27
(B) | D | Ø | 1.97 |  | + | 0.05 | 2.01 |  | - |  | 1.99 | 1.99 |  | 1.99 | 2 | 1.99 | 1.99 |  |  | 2.02 | 28
[5 empty] | - | 0.05 | [13 empty] | 1.92 | 29
(C) | A | Ø | 2.08 |  | + | 0.05 | 2.083 |  | - |  | 2.094 | 2.083 |  | 2.105 | 2.094 | 2.088 | 2.085 |  |  | 2.13 | 30
[5 empty] | - | 0.05 | [13 empty] | 2.03 | 31
(D) | C | Ø | 10.92 |  | + | 0.13 | 11 |  | - |  | 11.01 | 11.01 |  | 11.03 | 11 | 10.97 | 10.99 |  |  | 11.05 | 32
[5 empty] | - | 0.13 | [13 empty] | 10.79 | 33
(E) | T020701 | 塞規測試 QE10019 |  |  |  |  | GO |  | - |  | GO | GO |  | GO | GO | GO | GO |  |  |  | 34
|  | Go/No-go Gauge test | [18 empty] | 35
(F) | T1705001 | 6% Taper QE10002 |  |  |  |  | GO |  | - |  | GO | GO |  | GO | GO | GO | GO |  |  |  | 36
| (公 M) | Gauging test | [18 empty] | 37
(G) | T1405002 | 氣密測試 QE10001 |  |  |  |  | OK |  | - |  | OK | OK |  | OK | OK | OK | OK |  |  |  | 38
| (公 M) | Air leaking test | [18 empty] | 39
H | T1405002 | 壓裂測試 QE10017 | [6 empty] | - | [11 empty] | 40
| (公 M) | Stress cracking test
I | T1405001 | 滑牙測試 QE10014 | [6 empty] | -
Resistance to overriding test
J | T1405001 | 分離力測試 QE10016 | [6 empty] | -
Separation force test
K | T1405001 | 可旋出扭矩測試 QE10018 | [6 empty] | -
Unscrewing torque test
(L) | F | 外觀檢驗 MO09003 |  |  |  |  | OK |  | - |  | OK | OK |  | OK | OK | OK | OK
Appearance inspection
1.SET-UP需進行全部項目檢驗，巡檢僅檢驗( )項目。
Inspection items marked with parentheses ( ) are for patrol inspection, While all inspection items are subject to Set-up inspection.
2.各項不良之缺點, 請參考缺點代碼表(M10001-R01)。
Please refer to Defection Code (M10001-R01) for detailed defect categories.
(A): M12002， (B):M08006， (C): M12002， (D): M15005 | [13 empty] | B | 2017-09-05
[14 empty] | A | 2015-10-08
[8 empty] | 檢驗員： | [5 empty] | 版本 | 日期 | 製表 | 審核
[8 empty] | INSPECTOR | [5 empty] | REV. | DATE | ISSUED BY | APP.
MOULDEX QC10004-R02.B

## 180727D-2
QUALITY INSPECTION PLAN RECORD
品檢編號： | R01-048 | 品號： |  | R1-2360 | [5 empty] | 版本： | 9 | 品名： | 公轉式針基 (Male Luer Lock) |  |  |  | 頁次： | 2 | □
Q.I.P. NO. |  | P/N | [7 empty] | REV. |  | NAME |  |  |  |  | PAGE | 2
檢驗方式： |  |  | □ | SET UP 檢驗 |  |  |  |  | ■ | 巡檢 |  | 檢驗日期： |  | 180727D |  | 機台號碼： | 8 |  | ■
INSP. MODE |  |  |  | SET UP INSP. | [5 empty] | PATROL |  | DATE |  |  |  | MACHINE NO.
適 用 品 名
APPLY TO PART NAME
R1-2360
量 測 代 碼 |  | A: Microscope B: Projector C: Caliper D: Pin gauge E: Height Caliper F: Visual inspection | [14 empty] | 量測單位 |  | +
MEASURING CODE | [16 empty] | 單位：mm |  | -
檢驗項目 | 量測工具 | 模號CAVITY |  |  |  |  | 9 |  | 10 |  | 11 | 12 |  | 13 | 14 | 15 | 16
INSP. ITEM | MEASURING TOOLS | 規格/標準 SPEC/WI | [16 empty] | Ø
(A) | A | Ø | 2.08 |  | + | 0.05 | 2.096 |  | 2.101 |  | 2.096 | 2.102 |  | 2.106 | 2.101 | 2.094 | 2.101 |  |  | 2.13 | 26
[5 empty] | - | 0.05 | [13 empty] | 2.03 | 27
(B) | D | Ø | 1.97 |  | + | 0.05 | 2 |  | 2 |  | 1.99 | 1.99 |  | 1.99 | 1.99 | 1.99 | 2 |  |  | 2.02 | 28
[5 empty] | - | 0.05 | [13 empty] | 1.92 | 29
(C) | A | Ø | 2.08 |  | + | 0.05 | 2.086 |  | 2.086 |  | 2.092 | 2.099 |  | 2.099 | 2.092 | 2.076 | 2.092 |  |  | 2.13 | 30
[5 empty] | - | 0.05 | [13 empty] | 2.03 | 31
(D) | C | Ø | 10.92 |  | + | 0.13 | 10.99 |  | 11.01 |  | 11.01 | 11.02 |  | 11.02 | 11 | 11.01 | 10.99 |  |  | 11.05 | 32
[5 empty] | - | 0.13 | [13 empty] | 10.79 | 33
(E) | T020701 | 塞規測試 QE10019 |  |  |  |  | GO |  | GO |  | GO | GO |  | GO | GO | GO | GO |  |  |  | 34
|  | Go/No-go Gauge test | [18 empty] | 35
(F) | T1705001 | 6% Taper QE10002 |  |  |  |  | GO |  | GO |  | GO | GO |  | GO | GO | GO | GO |  |  |  | 36
| (公 M) | Gauging test | [18 empty] | 37
(G) | T1405002 | 氣密測試 QE10001 |  |  |  |  | OK |  | OK |  | OK | OK |  | OK | OK | OK | OK |  |  |  | 38
| (公 M) | Air leaking test | [18 empty] | 39
H | T1405002 | 壓裂測試 QE10017 | [18 empty] | 40
| (公 M) | Stress cracking test
I | T1405001 | 滑牙測試 QE10014
Resistance to overriding test
J | T1405001 | 分離力測試 QE10016
Separation force test
K | T1405001 | 可旋出扭矩測試 QE10018
Unscrewing torque test
(L) | F | 外觀檢驗 MO09003 |  |  |  |  | OK |  | OK |  | OK | OK |  | OK | OK | OK | OK
Appearance inspection
1.SET-UP需進行全部項目檢驗，巡檢僅檢驗( )項目。
Inspection items marked with parentheses ( ) are for patrol inspection, While all inspection items are subject to Set-up inspection.
2.各項不良之缺點, 請參考缺點代碼表(M10001-R01)。
Please refer to Defection Code (M10001-R01) for detailed defect categories.
(A): M12002， (B):M08006， (C): M12002， (D): M15005 | [13 empty] | B | 2017-09-05
[14 empty] | A | 2015-10-08
[8 empty] | 檢驗員： | [5 empty] | 版本 | 日期 | 製表 | 審核
[8 empty] | INSPECTOR | [5 empty] | REV. | DATE | ISSUED BY | APP.
MOULDEX QC10004-R02.B

## 180729E-1
QUALITY INSPECTION PLAN RECORD
品檢編號： | R01-048 | 品號： |  | R1-2360 | [5 empty] | 版本： | 9 | 品名： | 公轉式針基 (Male Luer Lock) |  |  |  | 頁次： | 1 | □
Q.I.P. NO. |  | P/N | [7 empty] | REV. |  | NAME |  |  |  |  | PAGE | 2
檢驗方式： |  |  | □ | SET UP 檢驗 |  |  |  |  | ■ | 巡檢 |  | 檢驗日期： |  | 180729E |  | 機台號碼： | 8 |  | ■
INSP. MODE |  |  |  | SET UP INSP. | [5 empty] | PATROL |  | DATE |  |  |  | MACHINE NO.
適 用 品 名
APPLY TO PART NAME
R1-2360
量 測 代 碼 |  | A: Microscope B: Projector C: Caliper D: Pin gauge E: Height Caliper F: Visual inspection | [14 empty] | 量測單位 |  | +
MEASURING CODE | [16 empty] | 單位：mm |  | -
檢驗項目 | 量測工具 | 模號CAVITY |  |  |  |  | 1 |  | 2 |  | 3 | 4 |  | 5 | 6 | 7 | 8
INSP. ITEM | MEASURING TOOLS | 規格/標準 SPEC/WI | [16 empty] | Ø
(A) | A | Ø | 2.08 |  | + | 0.05 | 2.103 |  | - |  | 2.106 | 2.1 |  | 2.104 | 2.102 | 2.1 | 2.104 |  |  | 2.13 | 26
[5 empty] | - | 0.05 | [13 empty] | 2.03 | 27
(B) | D | Ø | 1.97 |  | + | 0.05 | 2 |  | - |  | 1.99 | 1.99 |  | 1.99 | 2 | 1.99 | 1.99 |  |  | 2.02 | 28
[5 empty] | - | 0.05 | [13 empty] | 1.92 | 29
(C) | A | Ø | 2.08 |  | + | 0.05 | 2.09 |  | - |  | 2.098 | 2.092 |  | 2.107 | 2.094 | 2.083 | 2.092 |  |  | 2.13 | 30
[5 empty] | - | 0.05 | [13 empty] | 2.03 | 31
(D) | C | Ø | 10.92 |  | + | 0.13 | 10.99 |  | - |  | 11.02 | 11.03 |  | 11.02 | 11.02 | 11.01 | 11.01 |  |  | 11.05 | 32
[5 empty] | - | 0.13 | [13 empty] | 10.79 | 33
(E) | T020701 | 塞規測試 QE10019 |  |  |  |  | GO |  | - |  | GO | GO |  | GO | GO | GO | GO |  |  |  | 34
|  | Go/No-go Gauge test | [18 empty] | 35
(F) | T1705001 | 6% Taper QE10002 |  |  |  |  | GO |  | - |  | GO | GO |  | GO | GO | GO | GO |  |  |  | 36
| (公 M) | Gauging test | [18 empty] | 37
(G) | T1405002 | 氣密測試 QE10001 |  |  |  |  | OK |  | - |  | OK | OK |  | OK | OK | OK | OK |  |  |  | 38
| (公 M) | Air leaking test | [18 empty] | 39
H | T1405002 | 壓裂測試 QE10017 | [6 empty] | - | [11 empty] | 40
| (公 M) | Stress cracking test
I | T1405001 | 滑牙測試 QE10014 | [6 empty] | -
Resistance to overriding test
J | T1405001 | 分離力測試 QE10016 | [6 empty] | -
Separation force test
K | T1405001 | 可旋出扭矩測試 QE10018 | [6 empty] | -
Unscrewing torque test
(L) | F | 外觀檢驗 MO09003 |  |  |  |  | OK |  | - |  | OK | OK |  | OK | OK | OK | OK
Appearance inspection
1.SET-UP需進行全部項目檢驗，巡檢僅檢驗( )項目。
Inspection items marked with parentheses ( ) are for patrol inspection, While all inspection items are subject to Set-up inspection.
2.各項不良之缺點, 請參考缺點代碼表(M10001-R01)。
Please refer to Defection Code (M10001-R01) for detailed defect categories.
(A): M12002， (B):M08006， (C): M12002， (D): M15005 | [13 empty] | B | 2017-09-05
[14 empty] | A | 2015-10-08
[8 empty] | 檢驗員： | [5 empty] | 版本 | 日期 | 製表 | 審核
[8 empty] | INSPECTOR | [5 empty] | REV. | DATE | ISSUED BY | APP.
MOULDEX QC10004-R02.B

## 180729E-2
QUALITY INSPECTION PLAN RECORD
品檢編號： | R01-048 | 品號： |  | R1-2360 | [5 empty] | 版本： | 9 | 品名： | 公轉式針基 (Male Luer Lock) |  |  |  | 頁次： | 2 | □
Q.I.P. NO. |  | P/N | [7 empty] | REV. |  | NAME |  |  |  |  | PAGE | 2
檢驗方式： |  |  | □ | SET UP 檢驗 |  |  |  |  | ■ | 巡檢 |  | 檢驗日期： |  | 180729E |  | 機台號碼： | 8 |  | ■
INSP. MODE |  |  |  | SET UP INSP. | [5 empty] | PATROL |  | DATE |  |  |  | MACHINE NO.
適 用 品 名
APPLY TO PART NAME
R1-2360
量 測 代 碼 |  | A: Microscope B: Projector C: Caliper D: Pin gauge E: Height Caliper F: Visual inspection | [14 empty] | 量測單位 |  | +
MEASURING CODE | [16 empty] | 單位：mm |  | -
檢驗項目 | 量測工具 | 模號CAVITY |  |  |  |  | 9 |  | 10 |  | 11 | 12 |  | 13 | 14 | 15 | 16
INSP. ITEM | MEASURING TOOLS | 規格/標準 SPEC/WI | [16 empty] | Ø
(A) | A | Ø | 2.08 |  | + | 0.05 | 2.094 |  | 2.102 |  | 2.098 | 2.108 |  | 2.109 | 2.105 | 2.098 | 2.103 |  |  | 2.13 | 26
[5 empty] | - | 0.05 | [13 empty] | 2.03 | 27
(B) | D | Ø | 1.97 |  | + | 0.05 | 2 |  | 2 |  | 1.99 | 1.99 |  | 1.99 | 1.99 | 1.99 | 2 |  |  | 2.02 | 28
[5 empty] | - | 0.05 | [13 empty] | 1.92 | 29
(C) | A | Ø | 2.08 |  | + | 0.05 | 2.089 |  | 2.09 |  | 2.093 | 2.094 |  | 2.099 | 2.103 | 2.08 | 2.097 |  |  | 2.13 | 30
[5 empty] | - | 0.05 | [13 empty] | 2.03 | 31
(D) | C | Ø | 10.92 |  | + | 0.13 | 11 |  | 11.02 |  | 11.02 | 11.02 |  | 11.02 | 11.03 | 11.01 | 11 |  |  | 11.05 | 32
[5 empty] | - | 0.13 | [13 empty] | 10.79 | 33
(E) | T020701 | 塞規測試 QE10019 |  |  |  |  | GO |  | GO |  | GO | GO |  | GO | GO | GO | GO |  |  |  | 34
|  | Go/No-go Gauge test | [18 empty] | 35
(F) | T1705001 | 6% Taper QE10002 |  |  |  |  | GO |  | GO |  | GO | GO |  | GO | GO | GO | GO |  |  |  | 36
| (公 M) | Gauging test | [18 empty] | 37
(G) | T1405002 | 氣密測試 QE10001 |  |  |  |  | OK |  | OK |  | OK | OK |  | OK | OK | OK | OK |  |  |  | 38
| (公 M) | Air leaking test | [18 empty] | 39
H | T1405002 | 壓裂測試 QE10017 | [18 empty] | 40
| (公 M) | Stress cracking test
I | T1405001 | 滑牙測試 QE10014
Resistance to overriding test
J | T1405001 | 分離力測試 QE10016
Separation force test
K | T1405001 | 可旋出扭矩測試 QE10018
Unscrewing torque test
(L) | F | 外觀檢驗 MO09003 |  |  |  |  | OK |  | OK |  | OK | OK |  | OK | OK | OK | OK
Appearance inspection
1.SET-UP需進行全部項目檢驗，巡檢僅檢驗( )項目。
Inspection items marked with parentheses ( ) are for patrol inspection, While all inspection items are subject to Set-up inspection.
2.各項不良之缺點, 請參考缺點代碼表(M10001-R01)。
Please refer to Defection Code (M10001-R01) for detailed defect categories.
(A): M12002， (B):M08006， (C): M12002， (D): M15005 | [13 empty] | B | 2017-09-05
[14 empty] | A | 2015-10-08
[8 empty] | 檢驗員： | [5 empty] | 版本 | 日期 | 製表 | 審核
[8 empty] | INSPECTOR | [5 empty] | REV. | DATE | ISSUED BY | APP.
MOULDEX QC10004-R02.B

## 180730D-1
QUALITY INSPECTION PLAN RECORD
品檢編號： | R01-048 | 品號： |  | R1-2360 | [5 empty] | 版本： | 9 | 品名： | 公轉式針基 (Male Luer Lock) |  |  |  | 頁次： | 1 | □
Q.I.P. NO. |  | P/N | [7 empty] | REV. |  | NAME |  |  |  |  | PAGE | 2
檢驗方式： |  |  | □ | SET UP 檢驗 |  |  |  |  | ■ | 巡檢 |  | 檢驗日期： |  | 180730D |  | 機台號碼： | 8 |  | ■
INSP. MODE |  |  |  | SET UP INSP. | [5 empty] | PATROL |  | DATE |  |  |  | MACHINE NO.
適 用 品 名
APPLY TO PART NAME
R1-2360
量 測 代 碼 |  | A: Microscope B: Projector C: Caliper D: Pin gauge E: Height Caliper F: Visual inspection | [14 empty] | 量測單位 |  | +
MEASURING CODE | [16 empty] | 單位：mm |  | -
檢驗項目 | 量測工具 | 模號CAVITY |  |  |  |  | 1 |  | 2 |  | 3 | 4 |  | 5 | 6 | 7 | 8
INSP. ITEM | MEASURING TOOLS | 規格/標準 SPEC/WI | [16 empty] | Ø
(A) | A | Ø | 2.08 |  | + | 0.05 | 2.1 |  | - |  | 2.103 | 2.1 |  | 2.098 | 2.096 | 2.098 | 2.102 |  |  | 2.13 | 26
[5 empty] | - | 0.05 | [13 empty] | 2.03 | 27
(B) | D | Ø | 1.97 |  | + | 0.05 | 2 |  | - |  | 1.99 | 1.99 |  | 1.99 | 2 | 1.99 | 1.99 |  |  | 2.02 | 28
[5 empty] | - | 0.05 | [13 empty] | 1.92 | 29
(C) | A | Ø | 2.08 |  | + | 0.05 | 2.088 |  | - |  | 2.096 | 2.093 |  | 2.094 | 2.093 | 2.087 | 2.087 |  |  | 2.13 | 30
[5 empty] | - | 0.05 | [13 empty] | 2.03 | 31
(D) | C | Ø | 10.92 |  | + | 0.13 | 10.99 |  | - |  | 11.03 | 11.02 |  | 11.03 | 11.01 | 10.99 | 10.99 |  |  | 11.05 | 32
[5 empty] | - | 0.13 | [13 empty] | 10.79 | 33
(E) | T020701 | 塞規測試 QE10019 |  |  |  |  | GO |  | - |  | GO | GO |  | GO | GO | GO | GO |  |  |  | 34
|  | Go/No-go Gauge test | [18 empty] | 35
(F) | T1705001 | 6% Taper QE10002 |  |  |  |  | GO |  | - |  | GO | GO |  | GO | GO | GO | GO |  |  |  | 36
| (公 M) | Gauging test | [18 empty] | 37
(G) | T1405002 | 氣密測試 QE10001 |  |  |  |  | OK |  | - |  | OK | OK |  | OK | OK | OK | OK |  |  |  | 38
| (公 M) | Air leaking test | [18 empty] | 39
H | T1405002 | 壓裂測試 QE10017 | [6 empty] | - | [11 empty] | 40
| (公 M) | Stress cracking test
I | T1405001 | 滑牙測試 QE10014 | [6 empty] | -
Resistance to overriding test
J | T1405001 | 分離力測試 QE10016 | [6 empty] | -
Separation force test
K | T1405001 | 可旋出扭矩測試 QE10018 | [6 empty] | -
Unscrewing torque test
(L) | F | 外觀檢驗 MO09003 |  |  |  |  | OK |  | - |  | OK | OK |  | OK | OK | OK | OK
Appearance inspection
1.SET-UP需進行全部項目檢驗，巡檢僅檢驗( )項目。
Inspection items marked with parentheses ( ) are for patrol inspection, While all inspection items are subject to Set-up inspection.
2.各項不良之缺點, 請參考缺點代碼表(M10001-R01)。
Please refer to Defection Code (M10001-R01) for detailed defect categories.
(A): M12002， (B):M08006， (C): M12002， (D): M15005 | [13 empty] | B | 2017-09-05
[14 empty] | A | 2015-10-08
[8 empty] | 檢驗員： | [5 empty] | 版本 | 日期 | 製表 | 審核
[8 empty] | INSPECTOR | [5 empty] | REV. | DATE | ISSUED BY | APP.
MOULDEX QC10004-R02.B

## 180730D-2
QUALITY INSPECTION PLAN RECORD
品檢編號： | R01-048 | 品號： |  | R1-2360 | [5 empty] | 版本： | 9 | 品名： | 公轉式針基 (Male Luer Lock) |  |  |  | 頁次： | 2 | □
Q.I.P. NO. |  | P/N | [7 empty] | REV. |  | NAME |  |  |  |  | PAGE | 2
檢驗方式： |  |  | □ | SET UP 檢驗 |  |  |  |  | ■ | 巡檢 |  | 檢驗日期： |  | 180730D |  | 機台號碼： | 8 |  | ■
INSP. MODE |  |  |  | SET UP INSP. | [5 empty] | PATROL |  | DATE |  |  |  | MACHINE NO.
適 用 品 名
APPLY TO PART NAME
R1-2360
量 測 代 碼 |  | A: Microscope B: Projector C: Caliper D: Pin gauge E: Height Caliper F: Visual inspection | [14 empty] | 量測單位 |  | +
MEASURING CODE | [16 empty] | 單位：mm |  | -
檢驗項目 | 量測工具 | 模號CAVITY |  |  |  |  | 9 |  | 10 |  | 11 | 12 |  | 13 | 14 | 15 | 16
INSP. ITEM | MEASURING TOOLS | 規格/標準 SPEC/WI | [16 empty] | Ø
(A) | A | Ø | 2.08 |  | + | 0.05 | 2.095 |  | 2.102 |  | 2.096 | 2.104 |  | 2.106 | 2.101 | 2.095 | 2.101 |  |  | 2.13 | 26
[5 empty] | - | 0.05 | [13 empty] | 2.03 | 27
(B) | D | Ø | 1.97 |  | + | 0.05 | 2 |  | 2 |  | 1.99 | 1.99 |  | 1.99 | 1.99 | 1.99 | 2 |  |  | 2.02 | 28
[5 empty] | - | 0.05 | [13 empty] | 1.92 | 29
(C) | A | Ø | 2.08 |  | + | 0.05 | 2.084 |  | 2.084 |  | 2.093 | 2.097 |  | 2.098 | 2.1 | 2.078 | 2.094 |  |  | 2.13 | 30
[5 empty] | - | 0.05 | [13 empty] | 2.03 | 31
(D) | C | Ø | 10.92 |  | + | 0.13 | 11.01 |  | 11.01 |  | 11.02 | 11.03 |  | 11 | 11.03 | 10.99 | 11 |  |  | 11.05 | 32
[5 empty] | - | 0.13 | [13 empty] | 10.79 | 33
(E) | T020701 | 塞規測試 QE10019 |  |  |  |  | GO |  | GO |  | GO | GO |  | GO | GO | GO | GO |  |  |  | 34
|  | Go/No-go Gauge test | [18 empty] | 35
(F) | T1705001 | 6% Taper QE10002 |  |  |  |  | GO |  | GO |  | GO | GO |  | GO | GO | GO | GO |  |  |  | 36
| (公 M) | Gauging test | [18 empty] | 37
(G) | T1405002 | 氣密測試 QE10001 |  |  |  |  | OK |  | OK |  | OK | OK |  | OK | OK | OK | OK |  |  |  | 38
| (公 M) | Air leaking test | [18 empty] | 39
H | T1405002 | 壓裂測試 QE10017 | [18 empty] | 40
| (公 M) | Stress cracking test
I | T1405001 | 滑牙測試 QE10014
Resistance to overriding test
J | T1405001 | 分離力測試 QE10016
Separation force test
K | T1405001 | 可旋出扭矩測試 QE10018
Unscrewing torque test
(L) | F | 外觀檢驗 MO09003 |  |  |  |  | OK |  | OK |  | OK | OK |  | OK | OK | OK | OK
Appearance inspection
1.SET-UP需進行全部項目檢驗，巡檢僅檢驗( )項目。
Inspection items marked with parentheses ( ) are for patrol inspection, While all inspection items are subject to Set-up inspection.
2.各項不良之缺點, 請參考缺點代碼表(M10001-R01)。
Please refer to Defection Code (M10001-R01) for detailed defect categories.
(A): M12002， (B):M08006， (C): M12002， (D): M15005 | [13 empty] | B | 2017-09-05
[14 empty] | A | 2015-10-08
[8 empty] | 檢驗員： | [5 empty] | 版本 | 日期 | 製表 | 審核
[8 empty] | INSPECTOR | [5 empty] | REV. | DATE | ISSUED BY | APP.
MOULDEX QC10004-R02.B

## 180730E-1
QUALITY INSPECTION PLAN RECORD
品檢編號： | R01-048 | 品號： |  | R1-2360 | [5 empty] | 版本： | 9 | 品名： | 公轉式針基 (Male Luer Lock) |  |  |  | 頁次： | 1 | □
Q.I.P. NO. |  | P/N | [7 empty] | REV. |  | NAME |  |  |  |  | PAGE | 2
檢驗方式： |  |  | □ | SET UP 檢驗 |  |  |  |  | ■ | 巡檢 |  | 檢驗日期： |  | 180730E |  | 機台號碼： | 8 |  | ■
INSP. MODE |  |  |  | SET UP INSP. | [5 empty] | PATROL |  | DATE |  |  |  | MACHINE NO.
適 用 品 名
APPLY TO PART NAME
R1-2360
量 測 代 碼 |  | A: Microscope B: Projector C: Caliper D: Pin gauge E: Height Caliper F: Visual inspection | [14 empty] | 量測單位 |  | +
MEASURING CODE | [16 empty] | 單位：mm |  | -
檢驗項目 | 量測工具 | 模號CAVITY |  |  |  |  | 1 |  | 2 |  | 3 | 4 |  | 5 | 6 | 7 | 8
INSP. ITEM | MEASURING TOOLS | 規格/標準 SPEC/WI | [16 empty] | Ø
(A) | A | Ø | 2.08 |  | + | 0.05 | 2.104 |  | - |  | 2.104 | 2.101 |  | 2.1 | 2.097 | 2.1 | 2.103 |  |  | 2.13 | 26
[5 empty] | - | 0.05 | [13 empty] | 2.03 | 27
(B) | D | Ø | 1.97 |  | + | 0.05 | 2 |  | - |  | 1.99 | 1.99 |  | 1.99 | 2 | 1.99 | 1.99 |  |  | 2.02 | 28
[5 empty] | - | 0.05 | [13 empty] | 1.92 | 29
(C) | A | Ø | 2.08 |  | + | 0.05 | 2.087 |  | - |  | 2.096 | 2.097 |  | 2.094 | 2.096 | 2.089 | 2.089 |  |  | 2.13 | 30
[5 empty] | - | 0.05 | [13 empty] | 2.03 | 31
(D) | C | Ø | 10.92 |  | + | 0.13 | 11 |  | - |  | 11.02 | 11.03 |  | 11.02 | 11.02 | 11.02 | 10.99 |  |  | 11.05 | 32
[5 empty] | - | 0.13 | [13 empty] | 10.79 | 33
(E) | T020701 | 塞規測試 QE10019 |  |  |  |  | GO |  | - |  | GO | GO |  | GO | GO | GO | GO |  |  |  | 34
|  | Go/No-go Gauge test | [18 empty] | 35
(F) | T1705001 | 6% Taper QE10002 |  |  |  |  | GO |  | - |  | GO | GO |  | GO | GO | GO | GO |  |  |  | 36
| (公 M) | Gauging test | [18 empty] | 37
(G) | T1405002 | 氣密測試 QE10001 |  |  |  |  | OK |  | - |  | OK | OK |  | OK | OK | OK | OK |  |  |  | 38
| (公 M) | Air leaking test | [18 empty] | 39
H | T1405002 | 壓裂測試 QE10017 | [6 empty] | - | [11 empty] | 40
| (公 M) | Stress cracking test
I | T1405001 | 滑牙測試 QE10014 | [6 empty] | -
Resistance to overriding test
J | T1405001 | 分離力測試 QE10016 | [6 empty] | -
Separation force test
K | T1405001 | 可旋出扭矩測試 QE10018 | [6 empty] | -
Unscrewing torque test
(L) | F | 外觀檢驗 MO09003 |  |  |  |  | OK |  | - |  | OK | OK |  | OK | OK | OK | OK
Appearance inspection
1.SET-UP需進行全部項目檢驗，巡檢僅檢驗( )項目。
Inspection items marked with parentheses ( ) are for patrol inspection, While all inspection items are subject to Set-up inspection.
2.各項不良之缺點, 請參考缺點代碼表(M10001-R01)。
Please refer to Defection Code (M10001-R01) for detailed defect categories.
(A): M12002， (B):M08006， (C): M12002， (D): M15005 | [13 empty] | B | 2017-09-05
[14 empty] | A | 2015-10-08
[8 empty] | 檢驗員： | [5 empty] | 版本 | 日期 | 製表 | 審核
[8 empty] | INSPECTOR | [5 empty] | REV. | DATE | ISSUED BY | APP.
MOULDEX QC10004-R02.B

## 180730E-2
QUALITY INSPECTION PLAN RECORD
品檢編號： | R01-048 | 品號： |  | R1-2360 | [5 empty] | 版本： | 9 | 品名： | 公轉式針基 (Male Luer Lock) |  |  |  | 頁次： | 2 | □
Q.I.P. NO. |  | P/N | [7 empty] | REV. |  | NAME |  |  |  |  | PAGE | 2
檢驗方式： |  |  | □ | SET UP 檢驗 |  |  |  |  | ■ | 巡檢 |  | 檢驗日期： |  | 180730E |  | 機台號碼： | 8 |  | ■
INSP. MODE |  |  |  | SET UP INSP. | [5 empty] | PATROL |  | DATE |  |  |  | MACHINE NO.
適 用 品 名
APPLY TO PART NAME
R1-2360
量 測 代 碼 |  | A: Microscope B: Projector C: Caliper D: Pin gauge E: Height Caliper F: Visual inspection | [14 empty] | 量測單位 |  | +
MEASURING CODE | [16 empty] | 單位：mm |  | -
檢驗項目 | 量測工具 | 模號CAVITY |  |  |  |  | 9 |  | 10 |  | 11 | 12 |  | 13 | 14 | 15 | 16
INSP. ITEM | MEASURING TOOLS | 規格/標準 SPEC/WI | [16 empty] | Ø
(A) | A | Ø | 2.08 |  | + | 0.05 | 2.094 |  | 2.102 |  | 2.098 | 2.105 |  | 2.107 | 2.103 | 2.095 | 2.102 |  |  | 2.13 | 26
[5 empty] | - | 0.05 | [13 empty] | 2.03 | 27
(B) | D | Ø | 1.97 |  | + | 0.05 | 2 |  | 2 |  | 1.99 | 1.99 |  | 1.99 | 1.99 | 1.99 | 2 |  |  | 2.02 | 28
[5 empty] | - | 0.05 | [13 empty] | 1.92 | 29
(C) | A | Ø | 2.08 |  | + | 0.05 | 2.09 |  | 2.088 |  | 2.092 | 2.096 |  | 2.1 | 2.097 | 2.079 | 2.093 |  |  | 2.13 | 30
[5 empty] | - | 0.05 | [13 empty] | 2.03 | 31
(D) | C | Ø | 10.92 |  | + | 0.13 | 11.01 |  | 11.02 |  | 11.01 | 11.03 |  | 11.01 | 11.03 | 11 | 11 |  |  | 11.05 | 32
[5 empty] | - | 0.13 | [13 empty] | 10.79 | 33
(E) | T020701 | 塞規測試 QE10019 |  |  |  |  | GO |  | GO |  | GO | GO |  | GO | GO | GO | GO |  |  |  | 34
|  | Go/No-go Gauge test | [18 empty] | 35
(F) | T1705001 | 6% Taper QE10002 |  |  |  |  | GO |  | GO |  | GO | GO |  | GO | GO | GO | GO |  |  |  | 36
| (公 M) | Gauging test | [18 empty] | 37
(G) | T1405002 | 氣密測試 QE10001 |  |  |  |  | OK |  | OK |  | OK | OK |  | OK | OK | OK | OK |  |  |  | 38
| (公 M) | Air leaking test | [18 empty] | 39
H | T1405002 | 壓裂測試 QE10017 | [18 empty] | 40
| (公 M) | Stress cracking test
I | T1405001 | 滑牙測試 QE10014
Resistance to overriding test
J | T1405001 | 分離力測試 QE10016
Separation force test
K | T1405001 | 可旋出扭矩測試 QE10018
Unscrewing torque test
(L) | F | 外觀檢驗 MO09003 |  |  |  |  | OK |  | OK |  | OK | OK |  | OK | OK | OK | OK
Appearance inspection
1.SET-UP需進行全部項目檢驗，巡檢僅檢驗( )項目。
Inspection items marked with parentheses ( ) are for patrol inspection, While all inspection items are subject to Set-up inspection.
2.各項不良之缺點, 請參考缺點代碼表(M10001-R01)。
Please refer to Defection Code (M10001-R01) for detailed defect categories.
(A): M12002， (B):M08006， (C): M12002， (D): M15005 | [13 empty] | B | 2017-09-05
[14 empty] | A | 2015-10-08
[8 empty] | 檢驗員： | [5 empty] | 版本 | 日期 | 製表 | 審核
[8 empty] | INSPECTOR | [5 empty] | REV. | DATE | ISSUED BY | APP.
MOULDEX QC10004-R02.B

## 180731D-1
QUALITY INSPECTION PLAN RECORD
品檢編號： | R01-048 | 品號： |  | R1-2360 | [5 empty] | 版本： | 9 | 品名： | 公轉式針基 (Male Luer Lock) |  |  |  | 頁次： | 1 | □
Q.I.P. NO. |  | P/N | [7 empty] | REV. |  | NAME |  |  |  |  | PAGE | 2
檢驗方式： |  |  | □ | SET UP 檢驗 |  |  |  |  | ■ | 巡檢 |  | 檢驗日期： |  | 180731D |  | 機台號碼： | 8 |  | ■
INSP. MODE |  |  |  | SET UP INSP. | [5 empty] | PATROL |  | DATE |  |  |  | MACHINE NO.
適 用 品 名
APPLY TO PART NAME
R1-2360
量 測 代 碼 |  | A: Microscope B: Projector C: Caliper D: Pin gauge E: Height Caliper F: Visual inspection | [14 empty] | 量測單位 |  | +
MEASURING CODE | [16 empty] | 單位：mm |  | -
檢驗項目 | 量測工具 | 模號CAVITY |  |  |  |  | 1 |  | 2 |  | 3 | 4 |  | 5 | 6 | 7 | 8
INSP. ITEM | MEASURING TOOLS | 規格/標準 SPEC/WI | [16 empty] | Ø
(A) | A | Ø | 2.08 |  | + | 0.05 | 2.102 |  | - |  | 2.103 | 2.099 |  | 2.102 | 2.097 | 2.1 | 2.104 |  |  | 2.13 | 26
[5 empty] | - | 0.05 | [13 empty] | 2.03 | 27
(B) | D | Ø | 1.97 |  | + | 0.05 | 2 |  | - |  | 1.99 | 1.99 |  | 1.99 | 2 | 1.99 | 1.99 |  |  | 2.02 | 28
[5 empty] | - | 0.05 | [13 empty] | 1.92 | 29
(C) | A | Ø | 2.08 |  | + | 0.05 | 2.087 |  | - |  | 2.096 | 2.091 |  | 2.099 | 2.101 | 2.093 | 2.095 |  |  | 2.13 | 30
[5 empty] | - | 0.05 | [13 empty] | 2.03 | 31
(D) | C | Ø | 10.92 |  | + | 0.13 | 11 |  | - |  | 11.01 | 11.02 |  | 11.01 | 11.02 | 11.01 | 10.99 |  |  | 11.05 | 32
[5 empty] | - | 0.13 | [13 empty] | 10.79 | 33
(E) | T020701 | 塞規測試 QE10019 |  |  |  |  | GO |  | - |  | GO | GO |  | GO | GO | GO | GO |  |  |  | 34
|  | Go/No-go Gauge test | [18 empty] | 35
(F) | T1705001 | 6% Taper QE10002 |  |  |  |  | GO |  | - |  | GO | GO |  | GO | GO | GO | GO |  |  |  | 36
| (公 M) | Gauging test | [18 empty] | 37
(G) | T1405002 | 氣密測試 QE10001 |  |  |  |  | OK |  | - |  | OK | OK |  | OK | OK | OK | OK |  |  |  | 38
| (公 M) | Air leaking test | [18 empty] | 39
H | T1405002 | 壓裂測試 QE10017 | [6 empty] | - | [11 empty] | 40
| (公 M) | Stress cracking test
I | T1405001 | 滑牙測試 QE10014 | [6 empty] | -
Resistance to overriding test
J | T1405001 | 分離力測試 QE10016 | [6 empty] | -
Separation force test
K | T1405001 | 可旋出扭矩測試 QE10018 | [6 empty] | -
Unscrewing torque test
(L) | F | 外觀檢驗 MO09003 |  |  |  |  | OK |  | - |  | OK | OK |  | OK | OK | OK | OK
Appearance inspection
1.SET-UP需進行全部項目檢驗，巡檢僅檢驗( )項目。
Inspection items marked with parentheses ( ) are for patrol inspection, While all inspection items are subject to Set-up inspection.
2.各項不良之缺點, 請參考缺點代碼表(M10001-R01)。
Please refer to Defection Code (M10001-R01) for detailed defect categories.
(A): M12002， (B):M08006， (C): M12002， (D): M15005 | [13 empty] | B | 2017-09-05
[14 empty] | A | 2015-10-08
[8 empty] | 檢驗員： | [5 empty] | 版本 | 日期 | 製表 | 審核
[8 empty] | INSPECTOR | [5 empty] | REV. | DATE | ISSUED BY | APP.
MOULDEX QC10004-R02.B

## 180731D-2
QUALITY INSPECTION PLAN RECORD
品檢編號： | R01-048 | 品號： |  | R1-2360 | [5 empty] | 版本： | 9 | 品名： | 公轉式針基 (Male Luer Lock) |  |  |  | 頁次： | 2 | □
Q.I.P. NO. |  | P/N | [7 empty] | REV. |  | NAME |  |  |  |  | PAGE | 2
檢驗方式： |  |  | □ | SET UP 檢驗 |  |  |  |  | ■ | 巡檢 |  | 檢驗日期： |  | 180731D |  | 機台號碼： | 8 |  | ■
INSP. MODE |  |  |  | SET UP INSP. | [5 empty] | PATROL |  | DATE |  |  |  | MACHINE NO.
適 用 品 名
APPLY TO PART NAME
R1-2360
量 測 代 碼 |  | A: Microscope B: Projector C: Caliper D: Pin gauge E: Height Caliper F: Visual inspection | [14 empty] | 量測單位 |  | +
MEASURING CODE | [16 empty] | 單位：mm |  | -
檢驗項目 | 量測工具 | 模號CAVITY |  |  |  |  | 9 |  | 10 |  | 11 | 12 |  | 13 | 14 | 15 | 16
INSP. ITEM | MEASURING TOOLS | 規格/標準 SPEC/WI | [16 empty] | Ø
(A) | A | Ø | 2.08 |  | + | 0.05 | 2.096 |  | 2.104 |  | 2.096 | 2.106 |  | 2.108 | 2.103 | 2.096 | 2.103 |  |  | 2.13 | 26
[5 empty] | - | 0.05 | [13 empty] | 2.03 | 27
(B) | D | Ø | 1.97 |  | + | 0.05 | 1.99 |  | 2 |  | 1.99 | 1.99 |  | 1.99 | 1.99 | 1.99 | 2 |  |  | 2.02 | 28
[5 empty] | - | 0.05 | [13 empty] | 1.92 | 29
(C) | A | Ø | 2.08 |  | + | 0.05 | 2.091 |  | 2.091 |  | 2.094 | 2.097 |  | 2.102 | 2.104 | 2.083 | 2.091 |  |  | 2.13 | 30
[5 empty] | - | 0.05 | [13 empty] | 2.03 | 31
(D) | C | Ø | 10.92 |  | + | 0.13 | 11.02 |  | 11.02 |  | 11.02 | 11.03 |  | 11.02 | 11.03 | 11.02 | 11 |  |  | 11.05 | 32
[5 empty] | - | 0.13 | [13 empty] | 10.79 | 33
(E) | T020701 | 塞規測試 QE10019 |  |  |  |  | GO |  | GO |  | GO | GO |  | GO | GO | GO | GO |  |  |  | 34
|  | Go/No-go Gauge test | [18 empty] | 35
(F) | T1705001 | 6% Taper QE10002 |  |  |  |  | GO |  | GO |  | GO | GO |  | GO | GO | GO | GO |  |  |  | 36
| (公 M) | Gauging test | [18 empty] | 37
(G) | T1405002 | 氣密測試 QE10001 |  |  |  |  | OK |  | OK |  | OK | OK |  | OK | OK | OK | OK |  |  |  | 38
| (公 M) | Air leaking test | [18 empty] | 39
H | T1405002 | 壓裂測試 QE10017 | [18 empty] | 40
| (公 M) | Stress cracking test
I | T1405001 | 滑牙測試 QE10014
Resistance to overriding test
J | T1405001 | 分離力測試 QE10016
Separation force test
K | T1405001 | 可旋出扭矩測試 QE10018
Unscrewing torque test
(L) | F | 外觀檢驗 MO09003 |  |  |  |  | OK |  | OK |  | OK | OK |  | OK | OK | OK | OK
Appearance inspection
1.SET-UP需進行全部項目檢驗，巡檢僅檢驗( )項目。
Inspection items marked with parentheses ( ) are for patrol inspection, While all inspection items are subject to Set-up inspection.
2.各項不良之缺點, 請參考缺點代碼表(M10001-R01)。
Please refer to Defection Code (M10001-R01) for detailed defect categories.
(A): M12002， (B):M08006， (C): M12002， (D): M15005 | [13 empty] | B | 2017-09-05
[14 empty] | A | 2015-10-08
[8 empty] | 檢驗員： | [5 empty] | 版本 | 日期 | 製表 | 審核
[8 empty] | INSPECTOR | [5 empty] | REV. | DATE | ISSUED BY | APP.
MOULDEX QC10004-R02.B

## 180731E-1
QUALITY INSPECTION PLAN RECORD
品檢編號： | R01-048 | 品號： |  | R1-2360 | [5 empty] | 版本： | 9 | 品名： | 公轉式針基 (Male Luer Lock) |  |  |  | 頁次： | 1 | □
Q.I.P. NO. |  | P/N | [7 empty] | REV. |  | NAME |  |  |  |  | PAGE | 2
檢驗方式： |  |  | □ | SET UP 檢驗 |  |  |  |  | ■ | 巡檢 |  | 檢驗日期： |  | 180731E |  | 機台號碼： | 8 |  | ■
INSP. MODE |  |  |  | SET UP INSP. | [5 empty] | PATROL |  | DATE |  |  |  | MACHINE NO.
適 用 品 名
APPLY TO PART NAME
R1-2360
量 測 代 碼 |  | A: Microscope B: Projector C: Caliper D: Pin gauge E: Height Caliper F: Visual inspection | [14 empty] | 量測單位 |  | +
MEASURING CODE | [16 empty] | 單位：mm |  | -
檢驗項目 | 量測工具 | 模號CAVITY |  |  |  |  | 1 |  | 2 |  | 3 | 4 |  | 5 | 6 | 7 | 8
INSP. ITEM | MEASURING TOOLS | 規格/標準 SPEC/WI | [16 empty] | Ø
(A) | A | Ø | 2.08 |  | + | 0.05 | 2.102 |  | - |  | 2.102 | 2.098 |  | 2.099 | 2.096 | 2.098 | 2.103 |  |  | 2.13 | 26
[5 empty] | - | 0.05 | [13 empty] | 2.03 | 27
(B) | D | Ø | 1.97 |  | + | 0.05 | 2.01 |  | - |  | 1.99 | 1.99 |  | 1.99 | 2 | 1.99 | 1.99 |  |  | 2.02 | 28
[5 empty] | - | 0.05 | [13 empty] | 1.92 | 29
(C) | A | Ø | 2.08 |  | + | 0.05 | 2.086 |  | - |  | 2.095 | 2.095 |  | 2.097 | 2.094 | 2.088 | 2.086 |  |  | 2.13 | 30
[5 empty] | - | 0.05 | [13 empty] | 2.03 | 31
(D) | C | Ø | 10.92 |  | + | 0.13 | 10.99 |  | - |  | 11.01 | 11.01 |  | 11.03 | 11.03 | 11 | 11 |  |  | 11.05 | 32
[5 empty] | - | 0.13 | [13 empty] | 10.79 | 33
(E) | T020701 | 塞規測試 QE10019 |  |  |  |  | GO |  | - |  | GO | GO |  | GO | GO | GO | GO |  |  |  | 34
|  | Go/No-go Gauge test | [18 empty] | 35
(F) | T1705001 | 6% Taper QE10002 |  |  |  |  | GO |  | - |  | GO | GO |  | GO | GO | GO | GO |  |  |  | 36
| (公 M) | Gauging test | [18 empty] | 37
(G) | T1405002 | 氣密測試 QE10001 |  |  |  |  | OK |  | - |  | OK | OK |  | OK | OK | OK | OK |  |  |  | 38
| (公 M) | Air leaking test | [18 empty] | 39
H | T1405002 | 壓裂測試 QE10017 | [6 empty] | - | [11 empty] | 40
| (公 M) | Stress cracking test
I | T1405001 | 滑牙測試 QE10014 | [6 empty] | -
Resistance to overriding test
J | T1405001 | 分離力測試 QE10016 | [6 empty] | -
Separation force test
K | T1405001 | 可旋出扭矩測試 QE10018 | [6 empty] | -
Unscrewing torque test
(L) | F | 外觀檢驗 MO09003 |  |  |  |  | OK |  | - |  | OK | OK |  | OK | OK | OK | OK
Appearance inspection
1.SET-UP需進行全部項目檢驗，巡檢僅檢驗( )項目。
Inspection items marked with parentheses ( ) are for patrol inspection, While all inspection items are subject to Set-up inspection.
2.各項不良之缺點, 請參考缺點代碼表(M10001-R01)。
Please refer to Defection Code (M10001-R01) for detailed defect categories.
(A): M12002， (B):M08006， (C): M12002， (D): M15005 | [13 empty] | B | 2017-09-05
[14 empty] | A | 2015-10-08
[8 empty] | 檢驗員： | [5 empty] | 版本 | 日期 | 製表 | 審核
[8 empty] | INSPECTOR | [5 empty] | REV. | DATE | ISSUED BY | APP.
MOULDEX QC10004-R02.B

## 180731E-2
QUALITY INSPECTION PLAN RECORD
品檢編號： | R01-048 | 品號： |  | R1-2360 | [5 empty] | 版本： | 9 | 品名： | 公轉式針基 (Male Luer Lock) |  |  |  | 頁次： | 2 | □
Q.I.P. NO. |  | P/N | [7 empty] | REV. |  | NAME |  |  |  |  | PAGE | 2
檢驗方式： |  |  | □ | SET UP 檢驗 |  |  |  |  | ■ | 巡檢 |  | 檢驗日期： |  | 180731E |  | 機台號碼： | 8 |  | ■
INSP. MODE |  |  |  | SET UP INSP. | [5 empty] | PATROL |  | DATE |  |  |  | MACHINE NO.
適 用 品 名
APPLY TO PART NAME
R1-2360
量 測 代 碼 |  | A: Microscope B: Projector C: Caliper D: Pin gauge E: Height Caliper F: Visual inspection | [14 empty] | 量測單位 |  | +
MEASURING CODE | [16 empty] | 單位：mm |  | -
檢驗項目 | 量測工具 | 模號CAVITY |  |  |  |  | 9 |  | 10 |  | 11 | 12 |  | 13 | 14 | 15 | 16
INSP. ITEM | MEASURING TOOLS | 規格/標準 SPEC/WI | [16 empty] | Ø
(A) | A | Ø | 2.08 |  | + | 0.05 | 2.095 |  | 2.101 |  | 2.094 | 2.104 |  | 2.106 | 2.102 | 2.094 | 2.101 |  |  | 2.13 | 26
[5 empty] | - | 0.05 | [13 empty] | 2.03 | 27
(B) | D | Ø | 1.97 |  | + | 0.05 | 1.99 |  | 2 |  | 1.99 | 1.99 |  | 1.99 | 1.99 | 1.99 | 2 |  |  | 2.02 | 28
[5 empty] | - | 0.05 | [13 empty] | 1.92 | 29
(C) | A | Ø | 2.08 |  | + | 0.05 | 2.078 |  | 2.086 |  | 2.092 | 2.097 |  | 2.097 | 2.095 | 2.073 | 2.094 |  |  | 2.13 | 30
[5 empty] | - | 0.05 | [13 empty] | 2.03 | 31
(D) | C | Ø | 10.92 |  | + | 0.13 | 10.99 |  | 10.99 |  | 11.01 | 11.02 |  | 11.03 | 11.02 | 11 | 10.99 |  |  | 11.05 | 32
[5 empty] | - | 0.13 | [13 empty] | 10.79 | 33
(E) | T020701 | 塞規測試 QE10019 |  |  |  |  | GO |  | GO |  | GO | GO |  | GO | GO | GO | GO |  |  |  | 34
|  | Go/No-go Gauge test | [18 empty] | 35
(F) | T1705001 | 6% Taper QE10002 |  |  |  |  | GO |  | GO |  | GO | GO |  | GO | GO | GO | GO |  |  |  | 36
| (公 M) | Gauging test | [18 empty] | 37
(G) | T1405002 | 氣密測試 QE10001 |  |  |  |  | OK |  | OK |  | OK | OK |  | OK | OK | OK | OK |  |  |  | 38
| (公 M) | Air leaking test | [18 empty] | 39
H | T1405002 | 壓裂測試 QE10017 | [18 empty] | 40
| (公 M) | Stress cracking test
I | T1405001 | 滑牙測試 QE10014
Resistance to overriding test
J | T1405001 | 分離力測試 QE10016
Separation force test
K | T1405001 | 可旋出扭矩測試 QE10018
Unscrewing torque test
(L) | F | 外觀檢驗 MO09003 |  |  |  |  | OK |  | OK |  | OK | OK |  | OK | OK | OK | OK
Appearance inspection
1.SET-UP需進行全部項目檢驗，巡檢僅檢驗( )項目。
Inspection items marked with parentheses ( ) are for patrol inspection, While all inspection items are subject to Set-up inspection.
2.各項不良之缺點, 請參考缺點代碼表(M10001-R01)。
Please refer to Defection Code (M10001-R01) for detailed defect categories.
(A): M12002， (B):M08006， (C): M12002， (D): M15005 | [13 empty] | B | 2017-09-05
[14 empty] | A | 2015-10-08
[8 empty] | 檢驗員： | [5 empty] | 版本 | 日期 | 製表 | 審核
[8 empty] | INSPECTOR | [5 empty] | REV. | DATE | ISSUED BY | APP.
MOULDEX QC10004-R02.B

## 180801D-1
QUALITY INSPECTION PLAN RECORD
品檢編號： | R01-048 | 品號： |  | R1-2360 | [5 empty] | 版本： | 9 | 品名： | 公轉式針基 (Male Luer Lock) |  |  |  | 頁次： | 1 | □
Q.I.P. NO. |  | P/N | [7 empty] | REV. |  | NAME |  |  |  |  | PAGE | 2
檢驗方式： |  |  | □ | SET UP 檢驗 |  |  |  |  | ■ | 巡檢 |  | 檢驗日期： |  | 180801D |  | 機台號碼： | 8 |  | ■
INSP. MODE |  |  |  | SET UP INSP. | [5 empty] | PATROL |  | DATE |  |  |  | MACHINE NO.
適 用 品 名
APPLY TO PART NAME
R1-2360
量 測 代 碼 |  | A: Microscope B: Projector C: Caliper D: Pin gauge E: Height Caliper F: Visual inspection | [14 empty] | 量測單位 |  | +
MEASURING CODE | [16 empty] | 單位：mm |  | -
檢驗項目 | 量測工具 | 模號CAVITY |  |  |  |  | 1 |  | 2 |  | 3 | 4 |  | 5 | 6 | 7 | 8
INSP. ITEM | MEASURING TOOLS | 規格/標準 SPEC/WI | [16 empty] | Ø
(A) | A | Ø | 2.08 |  | + | 0.05 | 2.102 |  | - |  | 2.103 | 2.098 |  | 2.101 | 2.096 | 2.101 | 2.103 |  |  | 2.13 | 26
[5 empty] | - | 0.05 | [13 empty] | 2.03 | 27
(B) | D | Ø | 1.97 |  | + | 0.05 | 2 |  | - |  | 1.99 | 1.99 |  | 1.99 | 2 | 1.99 | 1.99 |  |  | 2.02 | 28
[5 empty] | - | 0.05 | [13 empty] | 1.92 | 29
(C) | A | Ø | 2.08 |  | + | 0.05 | 2.088 |  | - |  | 2.092 | 2.085 |  | 2.101 | 2.094 | 2.091 | 2.087 |  |  | 2.13 | 30
[5 empty] | - | 0.05 | [13 empty] | 2.03 | 31
(D) | C | Ø | 10.92 |  | + | 0.13 | 10.99 |  | - |  | 11.01 | 11.03 |  | 11.02 | 11.02 | 11.01 | 10.99 |  |  | 11.05 | 32
[5 empty] | - | 0.13 | [13 empty] | 10.79 | 33
(E) | T020701 | 塞規測試 QE10019 |  |  |  |  | GO |  | - |  | GO | GO |  | GO | GO | GO | GO |  |  |  | 34
|  | Go/No-go Gauge test | [18 empty] | 35
(F) | T1705001 | 6% Taper QE10002 |  |  |  |  | GO |  | - |  | GO | GO |  | GO | GO | GO | GO |  |  |  | 36
| (公 M) | Gauging test | [18 empty] | 37
(G) | T1405002 | 氣密測試 QE10001 |  |  |  |  | OK |  | - |  | OK | OK |  | OK | OK | OK | OK |  |  |  | 38
| (公 M) | Air leaking test | [18 empty] | 39
H | T1405002 | 壓裂測試 QE10017 | [6 empty] | - | [11 empty] | 40
| (公 M) | Stress cracking test
I | T1405001 | 滑牙測試 QE10014 | [6 empty] | -
Resistance to overriding test
J | T1405001 | 分離力測試 QE10016 | [6 empty] | -
Separation force test
K | T1405001 | 可旋出扭矩測試 QE10018 | [6 empty] | -
Unscrewing torque test
(L) | F | 外觀檢驗 MO09003 |  |  |  |  | OK |  | - |  | OK | OK |  | OK | OK | OK | OK
Appearance inspection
1.SET-UP需進行全部項目檢驗，巡檢僅檢驗( )項目。
Inspection items marked with parentheses ( ) are for patrol inspection, While all inspection items are subject to Set-up inspection.
2.各項不良之缺點, 請參考缺點代碼表(M10001-R01)。
Please refer to Defection Code (M10001-R01) for detailed defect categories.
(A): M12002， (B):M08006， (C): M12002， (D): M15005 | [13 empty] | B | 2017-09-05
[14 empty] | A | 2015-10-08
[8 empty] | 檢驗員： | [5 empty] | 版本 | 日期 | 製表 | 審核
[8 empty] | INSPECTOR | [5 empty] | REV. | DATE | ISSUED BY | APP.
MOULDEX QC10004-R02.B

## 180801D-2
QUALITY INSPECTION PLAN RECORD
品檢編號： | R01-048 | 品號： |  | R1-2360 | [5 empty] | 版本： | 9 | 品名： | 公轉式針基 (Male Luer Lock) |  |  |  | 頁次： | 2 | □
Q.I.P. NO. |  | P/N | [7 empty] | REV. |  | NAME |  |  |  |  | PAGE | 2
檢驗方式： |  |  | □ | SET UP 檢驗 |  |  |  |  | ■ | 巡檢 |  | 檢驗日期： |  | 180801D |  | 機台號碼： | 8 |  | ■
INSP. MODE |  |  |  | SET UP INSP. | [5 empty] | PATROL |  | DATE |  |  |  | MACHINE NO.
適 用 品 名
APPLY TO PART NAME
R1-2360
量 測 代 碼 |  | A: Microscope B: Projector C: Caliper D: Pin gauge E: Height Caliper F: Visual inspection | [14 empty] | 量測單位 |  | +
MEASURING CODE | [16 empty] | 單位：mm |  | -
檢驗項目 | 量測工具 | 模號CAVITY |  |  |  |  | 9 |  | 10 |  | 11 | 12 |  | 13 | 14 | 15 | 16
INSP. ITEM | MEASURING TOOLS | 規格/標準 SPEC/WI | [16 empty] | Ø
(A) | A | Ø | 2.08 |  | + | 0.05 | 2.096 |  | 2.103 |  | 2.097 | 2.104 |  | 2.107 | 2.104 | 2.096 | 2.103 |  |  | 2.13 | 26
[5 empty] | - | 0.05 | [13 empty] | 2.03 | 27
(B) | D | Ø | 1.97 |  | + | 0.05 | 1.99 |  | 2 |  | 1.99 | 1.99 |  | 1.99 | 1.99 | 1.99 | 2 |  |  | 2.02 | 28
[5 empty] | - | 0.05 | [13 empty] | 1.92 | 29
(C) | A | Ø | 2.08 |  | + | 0.05 | 2.087 |  | 2.086 |  | 2.089 | 2.091 |  | 2.105 | 2.098 | 2.078 | 2.093 |  |  | 2.13 | 30
[5 empty] | - | 0.05 | [13 empty] | 2.03 | 31
(D) | C | Ø | 10.92 |  | + | 0.13 | 11 |  | 11.03 |  | 11.03 | 11.03 |  | 11.03 | 11.01 | 11 | 10.99 |  |  | 11.05 | 32
[5 empty] | - | 0.13 | [13 empty] | 10.79 | 33
(E) | T020701 | 塞規測試 QE10019 |  |  |  |  | GO |  | GO |  | GO | GO |  | GO | GO | GO | GO |  |  |  | 34
|  | Go/No-go Gauge test | [18 empty] | 35
(F) | T1705001 | 6% Taper QE10002 |  |  |  |  | GO |  | GO |  | GO | GO |  | GO | GO | GO | GO |  |  |  | 36
| (公 M) | Gauging test | [18 empty] | 37
(G) | T1405002 | 氣密測試 QE10001 |  |  |  |  | OK |  | OK |  | OK | OK |  | OK | OK | OK | OK |  |  |  | 38
| (公 M) | Air leaking test | [18 empty] | 39
H | T1405002 | 壓裂測試 QE10017 | [18 empty] | 40
| (公 M) | Stress cracking test
I | T1405001 | 滑牙測試 QE10014
Resistance to overriding test
J | T1405001 | 分離力測試 QE10016
Separation force test
K | T1405001 | 可旋出扭矩測試 QE10018
Unscrewing torque test
(L) | F | 外觀檢驗 MO09003 |  |  |  |  | OK |  | OK |  | OK | OK |  | OK | OK | OK | OK
Appearance inspection
1.SET-UP需進行全部項目檢驗，巡檢僅檢驗( )項目。
Inspection items marked with parentheses ( ) are for patrol inspection, While all inspection items are subject to Set-up inspection.
2.各項不良之缺點, 請參考缺點代碼表(M10001-R01)。
Please refer to Defection Code (M10001-R01) for detailed defect categories.
(A): M12002， (B):M08006， (C): M12002， (D): M15005 | [13 empty] | B | 2017-09-05
[14 empty] | A | 2015-10-08
[8 empty] | 檢驗員： | [5 empty] | 版本 | 日期 | 製表 | 審核
[8 empty] | INSPECTOR | [5 empty] | REV. | DATE | ISSUED BY | APP.
MOULDEX QC10004-R02.B

## 180801E-1
QUALITY INSPECTION PLAN RECORD
品檢編號： | R01-048 | 品號： |  | R1-2360 | [5 empty] | 版本： | 9 | 品名： | 公轉式針基 (Male Luer Lock) |  |  |  | 頁次： | 1 | □
Q.I.P. NO. |  | P/N | [7 empty] | REV. |  | NAME |  |  |  |  | PAGE | 2
檢驗方式： |  |  | □ | SET UP 檢驗 |  |  |  |  | ■ | 巡檢 |  | 檢驗日期： |  | 180801E |  | 機台號碼： | 8 |  | ■
INSP. MODE |  |  |  | SET UP INSP. | [5 empty] | PATROL |  | DATE |  |  |  | MACHINE NO.
適 用 品 名
APPLY TO PART NAME
R1-2360
量 測 代 碼 |  | A: Microscope B: Projector C: Caliper D: Pin gauge E: Height Caliper F: Visual inspection | [14 empty] | 量測單位 |  | +
MEASURING CODE | [16 empty] | 單位：mm |  | -
檢驗項目 | 量測工具 | 模號CAVITY |  |  |  |  | 1 |  | 2 |  | 3 | 4 |  | 5 | 6 | 7 | 8
INSP. ITEM | MEASURING TOOLS | 規格/標準 SPEC/WI | [16 empty] | Ø
(A) | A | Ø | 2.08 |  | + | 0.05 | 2.101 |  | - |  | 2.102 | 2.101 |  | 2.101 | 2.096 | 2.096 | 2.103 |  |  | 2.13 | 26
[5 empty] | - | 0.05 | [13 empty] | 2.03 | 27
(B) | D | Ø | 1.97 |  | + | 0.05 | 2 |  | - |  | 1.99 | 1.99 |  | 1.99 | 2 | 1.99 | 1.99 |  |  | 2.02 | 28
[5 empty] | - | 0.05 | [13 empty] | 1.92 | 29
(C) | A | Ø | 2.08 |  | + | 0.05 | 2.087 |  | - |  | 2.095 | 2.088 |  | 2.099 | 2.096 | 2.081 | 2.086 |  |  | 2.13 | 30
[5 empty] | - | 0.05 | [13 empty] | 2.03 | 31
(D) | C | Ø | 10.92 |  | + | 0.13 | 11 |  | - |  | 11.01 | 11.03 |  | 11.02 | 11 | 11.01 | 10.99 |  |  | 11.05 | 32
[5 empty] | - | 0.13 | [13 empty] | 10.79 | 33
(E) | T020701 | 塞規測試 QE10019 |  |  |  |  | GO |  | - |  | GO | GO |  | GO | GO | GO | GO |  |  |  | 34
|  | Go/No-go Gauge test | [18 empty] | 35
(F) | T1705001 | 6% Taper QE10002 |  |  |  |  | GO |  | - |  | GO | GO |  | GO | GO | GO | GO |  |  |  | 36
| (公 M) | Gauging test | [18 empty] | 37
(G) | T1405002 | 氣密測試 QE10001 |  |  |  |  | OK |  | - |  | OK | OK |  | OK | OK | OK | OK |  |  |  | 38
| (公 M) | Air leaking test | [18 empty] | 39
H | T1405002 | 壓裂測試 QE10017 | [6 empty] | - | [11 empty] | 40
| (公 M) | Stress cracking test
I | T1405001 | 滑牙測試 QE10014 | [6 empty] | -
Resistance to overriding test
J | T1405001 | 分離力測試 QE10016 | [6 empty] | -
Separation force test
K | T1405001 | 可旋出扭矩測試 QE10018 | [6 empty] | -
Unscrewing torque test
(L) | F | 外觀檢驗 MO09003 |  |  |  |  | OK |  | - |  | OK | OK |  | OK | OK | OK | OK
Appearance inspection
1.SET-UP需進行全部項目檢驗，巡檢僅檢驗( )項目。
Inspection items marked with parentheses ( ) are for patrol inspection, While all inspection items are subject to Set-up inspection.
2.各項不良之缺點, 請參考缺點代碼表(M10001-R01)。
Please refer to Defection Code (M10001-R01) for detailed defect categories.
(A): M12002， (B):M08006， (C): M12002， (D): M15005 | [13 empty] | B | 2017-09-05
[14 empty] | A | 2015-10-08
[8 empty] | 檢驗員： | [5 empty] | 版本 | 日期 | 製表 | 審核
[8 empty] | INSPECTOR | [5 empty] | REV. | DATE | ISSUED BY | APP.
MOULDEX QC10004-R02.B

## 180801E-2
QUALITY INSPECTION PLAN RECORD
品檢編號： | R01-048 | 品號： |  | R1-2360 | [5 empty] | 版本： | 9 | 品名： | 公轉式針基 (Male Luer Lock) |  |  |  | 頁次： | 2 | □
Q.I.P. NO. |  | P/N | [7 empty] | REV. |  | NAME |  |  |  |  | PAGE | 2
檢驗方式： |  |  | □ | SET UP 檢驗 |  |  |  |  | ■ | 巡檢 |  | 檢驗日期： |  | 180801E |  | 機台號碼： | 8 |  | ■
INSP. MODE |  |  |  | SET UP INSP. | [5 empty] | PATROL |  | DATE |  |  |  | MACHINE NO.
適 用 品 名
APPLY TO PART NAME
R1-2360
量 測 代 碼 |  | A: Microscope B: Projector C: Caliper D: Pin gauge E: Height Caliper F: Visual inspection | [14 empty] | 量測單位 |  | +
MEASURING CODE | [16 empty] | 單位：mm |  | -
檢驗項目 | 量測工具 | 模號CAVITY |  |  |  |  | 9 |  | 10 |  | 11 | 12 |  | 13 | 14 | 15 | 16
INSP. ITEM | MEASURING TOOLS | 規格/標準 SPEC/WI | [16 empty] | Ø
(A) | A | Ø | 2.08 |  | + | 0.05 | 2.096 |  | 2.101 |  | 2.095 | 2.105 |  | 2.105 | 2.101 | 2.095 | 2.101 |  |  | 2.13 | 26
[5 empty] | - | 0.05 | [13 empty] | 2.03 | 27
(B) | D | Ø | 1.97 |  | + | 0.05 | 1.99 |  | 2 |  | 1.99 | 1.99 |  | 1.99 | 1.99 | 1.99 | 2 |  |  | 2.02 | 28
[5 empty] | - | 0.05 | [13 empty] | 1.92 | 29
(C) | A | Ø | 2.08 |  | + | 0.05 | 2.087 |  | 2.086 |  | 2.09 | 2.094 |  | 2.099 | 2.094 | 2.077 | 2.092 |  |  | 2.13 | 30
[5 empty] | - | 0.05 | [13 empty] | 2.03 | 31
(D) | C | Ø | 10.92 |  | + | 0.13 | 10.99 |  | 11.02 |  | 11.01 | 11.02 |  | 11.03 | 11.02 | 11 | 11.01 |  |  | 11.05 | 32
[5 empty] | - | 0.13 | [13 empty] | 10.79 | 33
(E) | T020701 | 塞規測試 QE10019 |  |  |  |  | GO |  | GO |  | GO | GO |  | GO | GO | GO | GO |  |  |  | 34
|  | Go/No-go Gauge test | [18 empty] | 35
(F) | T1705001 | 6% Taper QE10002 |  |  |  |  | GO |  | GO |  | GO | GO |  | GO | GO | GO | GO |  |  |  | 36
| (公 M) | Gauging test | [18 empty] | 37
(G) | T1405002 | 氣密測試 QE10001 |  |  |  |  | OK |  | OK |  | OK | OK |  | OK | OK | OK | OK |  |  |  | 38
| (公 M) | Air leaking test | [18 empty] | 39
H | T1405002 | 壓裂測試 QE10017 | [18 empty] | 40
| (公 M) | Stress cracking test
I | T1405001 | 滑牙測試 QE10014
Resistance to overriding test
J | T1405001 | 分離力測試 QE10016
Separation force test
K | T1405001 | 可旋出扭矩測試 QE10018
Unscrewing torque test
(L) | F | 外觀檢驗 MO09003 |  |  |  |  | OK |  | OK |  | OK | OK |  | OK | OK | OK | OK
Appearance inspection
1.SET-UP需進行全部項目檢驗，巡檢僅檢驗( )項目。
Inspection items marked with parentheses ( ) are for patrol inspection, While all inspection items are subject to Set-up inspection.
2.各項不良之缺點, 請參考缺點代碼表(M10001-R01)。
Please refer to Defection Code (M10001-R01) for detailed defect categories.
(A): M12002， (B):M08006， (C): M12002， (D): M15005 | [13 empty] | B | 2017-09-05
[14 empty] | A | 2015-10-08
[8 empty] | 檢驗員： | [5 empty] | 版本 | 日期 | 製表 | 審核
[8 empty] | INSPECTOR | [5 empty] | REV. | DATE | ISSUED BY | APP.
MOULDEX QC10004-R02.B

## 180802D-1
QUALITY INSPECTION PLAN RECORD
品檢編號： | R01-048 | 品號： |  | R1-2360 | [5 empty] | 版本： | 9 | 品名： | 公轉式針基 (Male Luer Lock) |  |  |  | 頁次： | 1 | □
Q.I.P. NO. |  | P/N | [7 empty] | REV. |  | NAME |  |  |  |  | PAGE | 2
檢驗方式： |  |  | □ | SET UP 檢驗 |  |  |  |  | ■ | 巡檢 |  | 檢驗日期： |  | 180802D |  | 機台號碼： | 8 |  | ■
INSP. MODE |  |  |  | SET UP INSP. | [5 empty] | PATROL |  | DATE |  |  |  | MACHINE NO.
適 用 品 名
APPLY TO PART NAME
R1-2360
量 測 代 碼 |  | A: Microscope B: Projector C: Caliper D: Pin gauge E: Height Caliper F: Visual inspection | [14 empty] | 量測單位 |  | +
MEASURING CODE | [16 empty] | 單位：mm |  | -
檢驗項目 | 量測工具 | 模號CAVITY |  |  |  |  | 1 |  | 2 |  | 3 | 4 |  | 5 | 6 | 7 | 8
INSP. ITEM | MEASURING TOOLS | 規格/標準 SPEC/WI | [16 empty] | Ø
(A) | A | Ø | 2.08 |  | + | 0.05 | 2.1 |  | - |  | 2.102 | 2.098 |  | 2.099 | 2.095 | 2.098 | 2.104 |  |  | 2.13 | 26
[5 empty] | - | 0.05 | [13 empty] | 2.03 | 27
(B) | D | Ø | 1.97 |  | + | 0.05 | 2 |  | - |  | 1.99 | 1.99 |  | 1.99 | 2 | 1.99 | 1.99 |  |  | 2.02 | 28
[5 empty] | - | 0.05 | [13 empty] | 1.92 | 29
(C) | A | Ø | 2.08 |  | + | 0.05 | 2.08 |  | - |  | 2.094 | 2.085 |  | 2.093 | 2.093 | 2.087 | 2.086 |  |  | 2.13 | 30
[5 empty] | - | 0.05 | [13 empty] | 2.03 | 31
(D) | C | Ø | 10.92 |  | + | 0.13 | 11 |  | - |  | 11.02 | 11.03 |  | 11.03 | 11.01 | 11.01 | 10.99 |  |  | 11.05 | 32
[5 empty] | - | 0.13 | [13 empty] | 10.79 | 33
(E) | T020701 | 塞規測試 QE10019 |  |  |  |  | GO |  | - |  | GO | GO |  | GO | GO | GO | GO |  |  |  | 34
|  | Go/No-go Gauge test | [18 empty] | 35
(F) | T1705001 | 6% Taper QE10002 |  |  |  |  | GO |  | - |  | GO | GO |  | GO | GO | GO | GO |  |  |  | 36
| (公 M) | Gauging test | [18 empty] | 37
(G) | T1405002 | 氣密測試 QE10001 |  |  |  |  | OK |  | - |  | OK | OK |  | OK | OK | OK | OK |  |  |  | 38
| (公 M) | Air leaking test | [18 empty] | 39
H | T1405002 | 壓裂測試 QE10017 | [6 empty] | - | [11 empty] | 40
| (公 M) | Stress cracking test
I | T1405001 | 滑牙測試 QE10014 | [6 empty] | -
Resistance to overriding test
J | T1405001 | 分離力測試 QE10016 | [6 empty] | -
Separation force test
K | T1405001 | 可旋出扭矩測試 QE10018 | [6 empty] | -
Unscrewing torque test
(L) | F | 外觀檢驗 MO09003 |  |  |  |  | OK |  | - |  | OK | OK |  | OK | OK | OK | OK
Appearance inspection
1.SET-UP需進行全部項目檢驗，巡檢僅檢驗( )項目。
Inspection items marked with parentheses ( ) are for patrol inspection, While all inspection items are subject to Set-up inspection.
2.各項不良之缺點, 請參考缺點代碼表(M10001-R01)。
Please refer to Defection Code (M10001-R01) for detailed defect categories.
(A): M12002， (B):M08006， (C): M12002， (D): M15005 | [13 empty] | B | 2017-09-05
[14 empty] | A | 2015-10-08
[8 empty] | 檢驗員： | [5 empty] | 版本 | 日期 | 製表 | 審核
[8 empty] | INSPECTOR | [5 empty] | REV. | DATE | ISSUED BY | APP.
MOULDEX QC10004-R02.B

## 180802D-2
QUALITY INSPECTION PLAN RECORD
品檢編號： | R01-048 | 品號： |  | R1-2360 | [5 empty] | 版本： | 9 | 品名： | 公轉式針基 (Male Luer Lock) |  |  |  | 頁次： | 2 | □
Q.I.P. NO. |  | P/N | [7 empty] | REV. |  | NAME |  |  |  |  | PAGE | 2
檢驗方式： |  |  | □ | SET UP 檢驗 |  |  |  |  | ■ | 巡檢 |  | 檢驗日期： |  | 180802D |  | 機台號碼： | 8 |  | ■
INSP. MODE |  |  |  | SET UP INSP. | [5 empty] | PATROL |  | DATE |  |  |  | MACHINE NO.
適 用 品 名
APPLY TO PART NAME
R1-2360
量 測 代 碼 |  | A: Microscope B: Projector C: Caliper D: Pin gauge E: Height Caliper F: Visual inspection | [14 empty] | 量測單位 |  | +
MEASURING CODE | [16 empty] | 單位：mm |  | -
檢驗項目 | 量測工具 | 模號CAVITY |  |  |  |  | 9 |  | 10 |  | 11 | 12 |  | 13 | 14 | 15 | 16
INSP. ITEM | MEASURING TOOLS | 規格/標準 SPEC/WI | [16 empty] | Ø
(A) | A | Ø | 2.08 |  | + | 0.05 | 2.095 |  | 2.102 |  | 2.095 | 2.103 |  | 2.104 | 2.102 | 2.094 | 2.102 |  |  | 2.13 | 26
[5 empty] | - | 0.05 | [13 empty] | 2.03 | 27
(B) | D | Ø | 1.97 |  | + | 0.05 | 1.99 |  | 2 |  | 1.99 | 1.99 |  | 1.99 | 1.99 | 1.99 | 2 |  |  | 2.02 | 28
[5 empty] | - | 0.05 | [13 empty] | 1.92 | 29
(C) | A | Ø | 2.08 |  | + | 0.05 | 2.084 |  | 2.084 |  | 2.078 | 2.093 |  | 2.092 | 2.095 | 2.082 | 2.088 |  |  | 2.13 | 30
[5 empty] | - | 0.05 | [13 empty] | 2.03 | 31
(D) | C | Ø | 10.92 |  | + | 0.13 | 11 |  | 11 |  | 11.02 | 11.02 |  | 11.02 | 11.03 | 10.99 | 11.01 |  |  | 11.05 | 32
[5 empty] | - | 0.13 | [13 empty] | 10.79 | 33
(E) | T020701 | 塞規測試 QE10019 |  |  |  |  | GO |  | GO |  | GO | GO |  | GO | GO | GO | GO |  |  |  | 34
|  | Go/No-go Gauge test | [18 empty] | 35
(F) | T1705001 | 6% Taper QE10002 |  |  |  |  | GO |  | GO |  | GO | GO |  | GO | GO | GO | GO |  |  |  | 36
| (公 M) | Gauging test | [18 empty] | 37
(G) | T1405002 | 氣密測試 QE10001 |  |  |  |  | OK |  | OK |  | OK | OK |  | OK | OK | OK | OK |  |  |  | 38
| (公 M) | Air leaking test | [18 empty] | 39
H | T1405002 | 壓裂測試 QE10017 | [18 empty] | 40
| (公 M) | Stress cracking test
I | T1405001 | 滑牙測試 QE10014
Resistance to overriding test
J | T1405001 | 分離力測試 QE10016
Separation force test
K | T1405001 | 可旋出扭矩測試 QE10018
Unscrewing torque test
(L) | F | 外觀檢驗 MO09003 |  |  |  |  | OK |  | OK |  | OK | OK |  | OK | OK | OK | OK
Appearance inspection
1.SET-UP需進行全部項目檢驗，巡檢僅檢驗( )項目。
Inspection items marked with parentheses ( ) are for patrol inspection, While all inspection items are subject to Set-up inspection.
2.各項不良之缺點, 請參考缺點代碼表(M10001-R01)。
Please refer to Defection Code (M10001-R01) for detailed defect categories.
(A): M12002， (B):M08006， (C): M12002， (D): M15005 | [13 empty] | B | 2017-09-05
[14 empty] | A | 2015-10-08
[8 empty] | 檢驗員： | [5 empty] | 版本 | 日期 | 製表 | 審核
[8 empty] | INSPECTOR | [5 empty] | REV. | DATE | ISSUED BY | APP.
MOULDEX QC10004-R02.B

## 180802E-1
QUALITY INSPECTION PLAN RECORD
品檢編號： | R01-048 | 品號： |  | R1-2360 | [5 empty] | 版本： | 9 | 品名： | 公轉式針基 (Male Luer Lock) |  |  |  | 頁次： | 1 | □
Q.I.P. NO. |  | P/N | [7 empty] | REV. |  | NAME |  |  |  |  | PAGE | 2
檢驗方式： |  |  | □ | SET UP 檢驗 |  |  |  |  | ■ | 巡檢 |  | 檢驗日期： |  | 180802E |  | 機台號碼： | 8 |  | ■
INSP. MODE |  |  |  | SET UP INSP. | [5 empty] | PATROL |  | DATE |  |  |  | MACHINE NO.
適 用 品 名
APPLY TO PART NAME
R1-2360
量 測 代 碼 |  | A: Microscope B: Projector C: Caliper D: Pin gauge E: Height Caliper F: Visual inspection | [14 empty] | 量測單位 |  | +
MEASURING CODE | [16 empty] | 單位：mm |  | -
檢驗項目 | 量測工具 | 模號CAVITY |  |  |  |  | 1 |  | 2 |  | 3 | 4 |  | 5 | 6 | 7 | 8
INSP. ITEM | MEASURING TOOLS | 規格/標準 SPEC/WI | [16 empty] | Ø
(A) | A | Ø | 2.08 |  | + | 0.05 | 2.101 |  | - |  | 2.102 | 2.099 |  | 2.101 | 2.096 | 2.101 | 2.104 |  |  | 2.13 | 26
[5 empty] | - | 0.05 | [13 empty] | 2.03 | 27
(B) | D | Ø | 1.97 |  | + | 0.05 | 2 |  | - |  | 1.99 | 1.99 |  | 1.99 | 2 | 1.99 | 1.99 |  |  | 2.02 | 28
[5 empty] | - | 0.05 | [13 empty] | 1.92 | 29
(C) | A | Ø | 2.08 |  | + | 0.05 | 2.085 |  | - |  | 2.09 | 2.097 |  | 2.082 | 2.093 | 2.09 | 2.086 |  |  | 2.13 | 30
[5 empty] | - | 0.05 | [13 empty] | 2.03 | 31
(D) | C | Ø | 10.92 |  | + | 0.13 | 10.99 |  | - |  | 11.03 | 11.03 |  | 11.03 | 11.01 | 11.02 | 11 |  |  | 11.05 | 32
[5 empty] | - | 0.13 | [13 empty] | 10.79 | 33
(E) | T020701 | 塞規測試 QE10019 |  |  |  |  | GO |  | - |  | GO | GO |  | GO | GO | GO | GO |  |  |  | 34
|  | Go/No-go Gauge test | [18 empty] | 35
(F) | T1705001 | 6% Taper QE10002 |  |  |  |  | GO |  | - |  | GO | GO |  | GO | GO | GO | GO |  |  |  | 36
| (公 M) | Gauging test | [18 empty] | 37
(G) | T1405002 | 氣密測試 QE10001 |  |  |  |  | OK |  | - |  | OK | OK |  | OK | OK | OK | OK |  |  |  | 38
| (公 M) | Air leaking test | [18 empty] | 39
H | T1405002 | 壓裂測試 QE10017 | [6 empty] | - | [11 empty] | 40
| (公 M) | Stress cracking test
I | T1405001 | 滑牙測試 QE10014 | [6 empty] | -
Resistance to overriding test
J | T1405001 | 分離力測試 QE10016 | [6 empty] | -
Separation force test
K | T1405001 | 可旋出扭矩測試 QE10018 | [6 empty] | -
Unscrewing torque test
(L) | F | 外觀檢驗 MO09003 |  |  |  |  | OK |  | - |  | OK | OK |  | OK | OK | OK | OK
Appearance inspection
1.SET-UP需進行全部項目檢驗，巡檢僅檢驗( )項目。
Inspection items marked with parentheses ( ) are for patrol inspection, While all inspection items are subject to Set-up inspection.
2.各項不良之缺點, 請參考缺點代碼表(M10001-R01)。
Please refer to Defection Code (M10001-R01) for detailed defect categories.
(A): M12002， (B):M08006， (C): M12002， (D): M15005 | [13 empty] | B | 2017-09-05
[14 empty] | A | 2015-10-08
[8 empty] | 檢驗員： | [5 empty] | 版本 | 日期 | 製表 | 審核
[8 empty] | INSPECTOR | [5 empty] | REV. | DATE | ISSUED BY | APP.
MOULDEX QC10004-R02.B

## 180802E-2
QUALITY INSPECTION PLAN RECORD
品檢編號： | R01-048 | 品號： |  | R1-2360 | [5 empty] | 版本： | 9 | 品名： | 公轉式針基 (Male Luer Lock) |  |  |  | 頁次： | 2 | □
Q.I.P. NO. |  | P/N | [7 empty] | REV. |  | NAME |  |  |  |  | PAGE | 2
檢驗方式： |  |  | □ | SET UP 檢驗 |  |  |  |  | ■ | 巡檢 |  | 檢驗日期： |  | 180802E |  | 機台號碼： | 8 |  | ■
INSP. MODE |  |  |  | SET UP INSP. | [5 empty] | PATROL |  | DATE |  |  |  | MACHINE NO.
適 用 品 名
APPLY TO PART NAME
R1-2360
量 測 代 碼 |  | A: Microscope B: Projector C: Caliper D: Pin gauge E: Height Caliper F: Visual inspection | [14 empty] | 量測單位 |  | +
MEASURING CODE | [16 empty] | 單位：mm |  | -
檢驗項目 | 量測工具 | 模號CAVITY |  |  |  |  | 9 |  | 10 |  | 11 | 12 |  | 13 | 14 | 15 | 16
INSP. ITEM | MEASURING TOOLS | 規格/標準 SPEC/WI | [16 empty] | Ø
(A) | A | Ø | 2.08 |  | + | 0.05 | 2.096 |  | 2.103 |  | 2.098 | 2.104 |  | 2.107 | 2.103 | 2.096 | 2.103 |  |  | 2.13 | 26
[5 empty] | - | 0.05 | [13 empty] | 2.03 | 27
(B) | D | Ø | 1.97 |  | + | 0.05 | 2 |  | 2 |  | 1.99 | 1.99 |  | 1.99 | 1.99 | 1.99 | 2 |  |  | 2.02 | 28
[5 empty] | - | 0.05 | [13 empty] | 1.92 | 29
(C) | A | Ø | 2.08 |  | + | 0.05 | 2.101 |  | 2.084 |  | 2.074 | 2.095 |  | 2.097 | 2.094 | 2.079 | 2.094 |  |  | 2.13 | 30
[5 empty] | - | 0.05 | [13 empty] | 2.03 | 31
(D) | C | Ø | 10.92 |  | + | 0.13 | 11.02 |  | 10.99 |  | 11.02 | 11.03 |  | 11.04 | 11.01 | 11 | 11.01 |  |  | 11.05 | 32
[5 empty] | - | 0.13 | [13 empty] | 10.79 | 33
(E) | T020701 | 塞規測試 QE10019 |  |  |  |  | GO |  | GO |  | GO | GO |  | GO | GO | GO | GO |  |  |  | 34
|  | Go/No-go Gauge test | [18 empty] | 35
(F) | T1705001 | 6% Taper QE10002 |  |  |  |  | GO |  | GO |  | GO | GO |  | GO | GO | GO | GO |  |  |  | 36
| (公 M) | Gauging test | [18 empty] | 37
(G) | T1405002 | 氣密測試 QE10001 |  |  |  |  | OK |  | OK |  | OK | OK |  | OK | OK | OK | OK |  |  |  | 38
| (公 M) | Air leaking test | [18 empty] | 39
H | T1405002 | 壓裂測試 QE10017 | [18 empty] | 40
| (公 M) | Stress cracking test
I | T1405001 | 滑牙測試 QE10014
Resistance to overriding test
J | T1405001 | 分離力測試 QE10016
Separation force test
K | T1405001 | 可旋出扭矩測試 QE10018
Unscrewing torque test
(L) | F | 外觀檢驗 MO09003 |  |  |  |  | OK |  | OK |  | OK | OK |  | OK | OK | OK | OK
Appearance inspection
1.SET-UP需進行全部項目檢驗，巡檢僅檢驗( )項目。
Inspection items marked with parentheses ( ) are for patrol inspection, While all inspection items are subject to Set-up inspection.
2.各項不良之缺點, 請參考缺點代碼表(M10001-R01)。
Please refer to Defection Code (M10001-R01) for detailed defect categories.
(A): M12002， (B):M08006， (C): M12002， (D): M15005 | [13 empty] | B | 2017-09-05
[14 empty] | A | 2015-10-08
[8 empty] | 檢驗員： | [5 empty] | 版本 | 日期 | 製表 | 審核
[8 empty] | INSPECTOR | [5 empty] | REV. | DATE | ISSUED BY | APP.
MOULDEX QC10004-R02.B

## 180803D-1
QUALITY INSPECTION PLAN RECORD
品檢編號： | R01-048 | 品號： |  | R1-2360 | [5 empty] | 版本： | 9 | 品名： | 公轉式針基 (Male Luer Lock) |  |  |  | 頁次： | 1 | □
Q.I.P. NO. |  | P/N | [7 empty] | REV. |  | NAME |  |  |  |  | PAGE | 2
檢驗方式： |  |  | □ | SET UP 檢驗 |  |  |  |  | ■ | 巡檢 |  | 檢驗日期： |  | 180803D |  | 機台號碼： | 8 |  | ■
INSP. MODE |  |  |  | SET UP INSP. | [5 empty] | PATROL |  | DATE |  |  |  | MACHINE NO.
適 用 品 名
APPLY TO PART NAME
R1-2360
量 測 代 碼 |  | A: Microscope B: Projector C: Caliper D: Pin gauge E: Height Caliper F: Visual inspection | [14 empty] | 量測單位 |  | +
MEASURING CODE | [16 empty] | 單位：mm |  | -
檢驗項目 | 量測工具 | 模號CAVITY |  |  |  |  | 1 |  | 2 |  | 3 | 4 |  | 5 | 6 | 7 | 8
INSP. ITEM | MEASURING TOOLS | 規格/標準 SPEC/WI | [16 empty] | Ø
(A) | A | Ø | 2.08 |  | + | 0.05 | 2.1 |  | - |  | 2.103 | 2.1 |  | 2.102 | 2.1 | 2.101 | 2.104 |  |  | 2.13 | 26
[5 empty] | - | 0.05 | [13 empty] | 2.03 | 27
(B) | D | Ø | 1.97 |  | + | 0.05 | 2 |  | - |  | 1.99 | 1.99 |  | 1.99 | 2 | 1.99 | 1.99 |  |  | 2.02 | 28
[5 empty] | - | 0.05 | [13 empty] | 1.92 | 29
(C) | A | Ø | 2.08 |  | + | 0.05 | 2.093 |  | - |  | 2.098 | 2.095 |  | 2.083 | 2.094 | 2.087 | 2.095 |  |  | 2.13 | 30
[5 empty] | - | 0.05 | [13 empty] | 2.03 | 31
(D) | C | Ø | 10.92 |  | + | 0.13 | 10.99 |  | - |  | 11.02 | 11.03 |  | 11.03 | 11.03 | 11.02 | 10.99 |  |  | 11.05 | 32
[5 empty] | - | 0.13 | [13 empty] | 10.79 | 33
(E) | T020701 | 塞規測試 QE10019 |  |  |  |  | GO |  | - |  | GO | GO |  | GO | GO | GO | GO |  |  |  | 34
|  | Go/No-go Gauge test | [18 empty] | 35
(F) | T1705001 | 6% Taper QE10002 |  |  |  |  | GO |  | - |  | GO | GO |  | GO | GO | GO | GO |  |  |  | 36
| (公 M) | Gauging test | [18 empty] | 37
(G) | T1405002 | 氣密測試 QE10001 |  |  |  |  | OK |  | - |  | OK | OK |  | OK | OK | OK | OK |  |  |  | 38
| (公 M) | Air leaking test | [18 empty] | 39
H | T1405002 | 壓裂測試 QE10017 | [6 empty] | - | [11 empty] | 40
| (公 M) | Stress cracking test
I | T1405001 | 滑牙測試 QE10014 | [6 empty] | -
Resistance to overriding test
J | T1405001 | 分離力測試 QE10016 | [6 empty] | -
Separation force test
K | T1405001 | 可旋出扭矩測試 QE10018 | [6 empty] | -
Unscrewing torque test
(L) | F | 外觀檢驗 MO09003 |  |  |  |  | OK |  | - |  | OK | OK |  | OK | OK | OK | OK
Appearance inspection
1.SET-UP需進行全部項目檢驗，巡檢僅檢驗( )項目。
Inspection items marked with parentheses ( ) are for patrol inspection, While all inspection items are subject to Set-up inspection.
2.各項不良之缺點, 請參考缺點代碼表(M10001-R01)。
Please refer to Defection Code (M10001-R01) for detailed defect categories.
(A): M12002， (B):M08006， (C): M12002， (D): M15005 | [13 empty] | B | 2017-09-05
[14 empty] | A | 2015-10-08
[8 empty] | 檢驗員： | [5 empty] | 版本 | 日期 | 製表 | 審核
[8 empty] | INSPECTOR | [5 empty] | REV. | DATE | ISSUED BY | APP.
MOULDEX QC10004-R02.B

## 180803D-2
QUALITY INSPECTION PLAN RECORD
品檢編號： | R01-048 | 品號： |  | R1-2360 | [5 empty] | 版本： | 9 | 品名： | 公轉式針基 (Male Luer Lock) |  |  |  | 頁次： | 2 | □
Q.I.P. NO. |  | P/N | [7 empty] | REV. |  | NAME |  |  |  |  | PAGE | 2
檢驗方式： |  |  | □ | SET UP 檢驗 |  |  |  |  | ■ | 巡檢 |  | 檢驗日期： |  | 180803D |  | 機台號碼： | 8 |  | ■
INSP. MODE |  |  |  | SET UP INSP. | [5 empty] | PATROL |  | DATE |  |  |  | MACHINE NO.
適 用 品 名
APPLY TO PART NAME
R1-2360
量 測 代 碼 |  | A: Microscope B: Projector C: Caliper D: Pin gauge E: Height Caliper F: Visual inspection | [14 empty] | 量測單位 |  | +
MEASURING CODE | [16 empty] | 單位：mm |  | -
檢驗項目 | 量測工具 | 模號CAVITY |  |  |  |  | 9 |  | 10 |  | 11 | 12 |  | 13 | 14 | 15 | 16
INSP. ITEM | MEASURING TOOLS | 規格/標準 SPEC/WI | [16 empty] | Ø
(A) | A | Ø | 2.08 |  | + | 0.05 | 2.097 |  | 2.104 |  | 2.098 | 2.105 |  | 2.107 | 2.103 | 2.098 | 2.104 |  |  | 2.13 | 26
[5 empty] | - | 0.05 | [13 empty] | 2.03 | 27
(B) | D | Ø | 1.97 |  | + | 0.05 | 1.99 |  | 2 |  | 1.99 | 1.99 |  | 1.99 | 1.99 | 1.99 | 2 |  |  | 2.02 | 28
[5 empty] | - | 0.05 | [13 empty] | 1.92 | 29
(C) | A | Ø | 2.08 |  | + | 0.05 | 2.088 |  | 2.084 |  | 2.093 | 2.092 |  | 2.094 | 2.099 | 2.074 | 2.093 |  |  | 2.13 | 30
[5 empty] | - | 0.05 | [13 empty] | 2.03 | 31
(D) | C | Ø | 10.92 |  | + | 0.13 | 11.03 |  | 11 |  | 11.02 | 11.02 |  | 11.03 | 11.02 | 11.03 | 11.02 |  |  | 11.05 | 32
[5 empty] | - | 0.13 | [13 empty] | 10.79 | 33
(E) | T020701 | 塞規測試 QE10019 |  |  |  |  | GO |  | GO |  | GO | GO |  | GO | GO | GO | GO |  |  |  | 34
|  | Go/No-go Gauge test | [18 empty] | 35
(F) | T1705001 | 6% Taper QE10002 |  |  |  |  | GO |  | GO |  | GO | GO |  | GO | GO | GO | GO |  |  |  | 36
| (公 M) | Gauging test | [18 empty] | 37
(G) | T1405002 | 氣密測試 QE10001 |  |  |  |  | OK |  | OK |  | OK | OK |  | OK | OK | OK | OK |  |  |  | 38
| (公 M) | Air leaking test | [18 empty] | 39
H | T1405002 | 壓裂測試 QE10017 | [18 empty] | 40
| (公 M) | Stress cracking test
I | T1405001 | 滑牙測試 QE10014
Resistance to overriding test
J | T1405001 | 分離力測試 QE10016
Separation force test
K | T1405001 | 可旋出扭矩測試 QE10018
Unscrewing torque test
(L) | F | 外觀檢驗 MO09003 |  |  |  |  | OK |  | OK |  | OK | OK |  | OK | OK | OK | OK
Appearance inspection
1.SET-UP需進行全部項目檢驗，巡檢僅檢驗( )項目。
Inspection items marked with parentheses ( ) are for patrol inspection, While all inspection items are subject to Set-up inspection.
2.各項不良之缺點, 請參考缺點代碼表(M10001-R01)。
Please refer to Defection Code (M10001-R01) for detailed defect categories.
(A): M12002， (B):M08006， (C): M12002， (D): M15005 | [13 empty] | B | 2017-09-05
[14 empty] | A | 2015-10-08
[8 empty] | 檢驗員： | [5 empty] | 版本 | 日期 | 製表 | 審核
[8 empty] | INSPECTOR | [5 empty] | REV. | DATE | ISSUED BY | APP.
MOULDEX QC10004-R02.B

## 180805E-1
QUALITY INSPECTION PLAN RECORD
品檢編號： | R01-048 | 品號： |  | R1-2360 | [5 empty] | 版本： | 9 | 品名： | 公轉式針基 (Male Luer Lock) |  |  |  | 頁次： | 1 | □
Q.I.P. NO. |  | P/N | [7 empty] | REV. |  | NAME |  |  |  |  | PAGE | 2
檢驗方式： |  |  | □ | SET UP 檢驗 |  |  |  |  | ■ | 巡檢 |  | 檢驗日期： |  | 180805E |  | 機台號碼： | 8 |  | ■
INSP. MODE |  |  |  | SET UP INSP. | [5 empty] | PATROL |  | DATE |  |  |  | MACHINE NO.
適 用 品 名
APPLY TO PART NAME
R1-2360
量 測 代 碼 |  | A: Microscope B: Projector C: Caliper D: Pin gauge E: Height Caliper F: Visual inspection | [14 empty] | 量測單位 |  | +
MEASURING CODE | [16 empty] | 單位：mm |  | -
檢驗項目 | 量測工具 | 模號CAVITY |  |  |  |  | 1 |  | 2 |  | 3 | 4 |  | 5 | 6 | 7 | 8
INSP. ITEM | MEASURING TOOLS | 規格/標準 SPEC/WI | [16 empty] | Ø
(A) | A | Ø | 2.08 |  | + | 0.05 | 2.102 |  | - |  | 2.101 | 2.098 |  | 2.1 | 2.099 | 2.102 | 2.104 |  |  | 2.13 | 26
[5 empty] | - | 0.05 | [13 empty] | 2.03 | 27
(B) | D | Ø | 1.97 |  | + | 0.05 | 2 |  | - |  | 1.99 | 1.99 |  | 1.99 | 2 | 1.99 | 1.99 |  |  | 2.02 | 28
[5 empty] | - | 0.05 | [13 empty] | 1.92 | 29
(C) | A | Ø | 2.08 |  | + | 0.05 | 2.088 |  | - |  | 2.091 | 2.095 |  | 2.101 | 2.102 | 2.093 | 2.089 |  |  | 2.13 | 30
[5 empty] | - | 0.05 | [13 empty] | 2.03 | 31
(D) | C | Ø | 10.92 |  | + | 0.13 | 11 |  | - |  | 11.03 | 11.03 |  | 11.03 | 11.02 | 11 | 10.99 |  |  | 11.05 | 32
[5 empty] | - | 0.13 | [13 empty] | 10.79 | 33
(E) | T020701 | 塞規測試 QE10019 |  |  |  |  | GO |  | - |  | GO | GO |  | GO | GO | GO | GO |  |  |  | 34
|  | Go/No-go Gauge test | [18 empty] | 35
(F) | T1705001 | 6% Taper QE10002 |  |  |  |  | GO |  | - |  | GO | GO |  | GO | GO | GO | GO |  |  |  | 36
| (公 M) | Gauging test | [18 empty] | 37
(G) | T1405002 | 氣密測試 QE10001 |  |  |  |  | OK |  | - |  | OK | OK |  | OK | OK | OK | OK |  |  |  | 38
| (公 M) | Air leaking test | [18 empty] | 39
H | T1405002 | 壓裂測試 QE10017 | [6 empty] | - | [11 empty] | 40
| (公 M) | Stress cracking test
I | T1405001 | 滑牙測試 QE10014 | [6 empty] | -
Resistance to overriding test
J | T1405001 | 分離力測試 QE10016 | [6 empty] | -
Separation force test
K | T1405001 | 可旋出扭矩測試 QE10018 | [6 empty] | -
Unscrewing torque test
(L) | F | 外觀檢驗 MO09003 |  |  |  |  | OK |  | - |  | OK | OK |  | OK | OK | OK | OK
Appearance inspection
1.SET-UP需進行全部項目檢驗，巡檢僅檢驗( )項目。
Inspection items marked with parentheses ( ) are for patrol inspection, While all inspection items are subject to Set-up inspection.
2.各項不良之缺點, 請參考缺點代碼表(M10001-R01)。
Please refer to Defection Code (M10001-R01) for detailed defect categories.
(A): M12002， (B):M08006， (C): M12002， (D): M15005 | [13 empty] | B | 2017-09-05
[14 empty] | A | 2015-10-08
[8 empty] | 檢驗員： | [5 empty] | 版本 | 日期 | 製表 | 審核
[8 empty] | INSPECTOR | [5 empty] | REV. | DATE | ISSUED BY | APP.
MOULDEX QC10004-R02.B

## 180805E-2
QUALITY INSPECTION PLAN RECORD
品檢編號： | R01-048 | 品號： |  | R1-2360 | [5 empty] | 版本： | 9 | 品名： | 公轉式針基 (Male Luer Lock) |  |  |  | 頁次： | 2 | □
Q.I.P. NO. |  | P/N | [7 empty] | REV. |  | NAME |  |  |  |  | PAGE | 2
檢驗方式： |  |  | □ | SET UP 檢驗 |  |  |  |  | ■ | 巡檢 |  | 檢驗日期： |  | 180805E |  | 機台號碼： | 8 |  | ■
INSP. MODE |  |  |  | SET UP INSP. | [5 empty] | PATROL |  | DATE |  |  |  | MACHINE NO.
適 用 品 名
APPLY TO PART NAME
R1-2360
量 測 代 碼 |  | A: Microscope B: Projector C: Caliper D: Pin gauge E: Height Caliper F: Visual inspection | [14 empty] | 量測單位 |  | +
MEASURING CODE | [16 empty] | 單位：mm |  | -
檢驗項目 | 量測工具 | 模號CAVITY |  |  |  |  | 9 |  | 10 |  | 11 | 12 |  | 13 | 14 | 15 | 16
INSP. ITEM | MEASURING TOOLS | 規格/標準 SPEC/WI | [16 empty] | Ø
(A) | A | Ø | 2.08 |  | + | 0.05 | 2.1 |  | 2.106 |  | 2.099 | 2.107 |  | 2.109 | 2.105 | 2.097 | 2.105 |  |  | 2.13 | 26
[5 empty] | - | 0.05 | [13 empty] | 2.03 | 27
(B) | D | Ø | 1.97 |  | + | 0.05 | 2 |  | 2 |  | 1.99 | 1.99 |  | 1.99 | 1.99 | 1.99 | 2 |  |  | 2.02 | 28
[5 empty] | - | 0.05 | [13 empty] | 1.92 | 29
(C) | A | Ø | 2.08 |  | + | 0.05 | 2.09 |  | 2.087 |  | 2.09 | 2.081 |  | 2.099 | 2.095 | 2.081 | 2.097 |  |  | 2.13 | 30
[5 empty] | - | 0.05 | [13 empty] | 2.03 | 31
(D) | C | Ø | 10.92 |  | + | 0.13 | 11 |  | 10.99 |  | 11.02 | 11.04 |  | 11.03 | 11.04 | 10.99 | 11 |  |  | 11.05 | 32
[5 empty] | - | 0.13 | [13 empty] | 10.79 | 33
(E) | T020701 | 塞規測試 QE10019 |  |  |  |  | GO |  | GO |  | GO | GO |  | GO | GO | GO | GO |  |  |  | 34
|  | Go/No-go Gauge test | [18 empty] | 35
(F) | T1705001 | 6% Taper QE10002 |  |  |  |  | GO |  | GO |  | GO | GO |  | GO | GO | GO | GO |  |  |  | 36
| (公 M) | Gauging test | [18 empty] | 37
(G) | T1405002 | 氣密測試 QE10001 |  |  |  |  | OK |  | OK |  | OK | OK |  | OK | OK | OK | OK |  |  |  | 38
| (公 M) | Air leaking test | [18 empty] | 39
H | T1405002 | 壓裂測試 QE10017 | [18 empty] | 40
| (公 M) | Stress cracking test
I | T1405001 | 滑牙測試 QE10014
Resistance to overriding test
J | T1405001 | 分離力測試 QE10016
Separation force test
K | T1405001 | 可旋出扭矩測試 QE10018
Unscrewing torque test
(L) | F | 外觀檢驗 MO09003 |  |  |  |  | OK |  | OK |  | OK | OK |  | OK | OK | OK | OK
Appearance inspection
1.SET-UP需進行全部項目檢驗，巡檢僅檢驗( )項目。
Inspection items marked with parentheses ( ) are for patrol inspection, While all inspection items are subject to Set-up inspection.
2.各項不良之缺點, 請參考缺點代碼表(M10001-R01)。
Please refer to Defection Code (M10001-R01) for detailed defect categories.
(A): M12002， (B):M08006， (C): M12002， (D): M15005 | [13 empty] | B | 2017-09-05
[14 empty] | A | 2015-10-08
[8 empty] | 檢驗員： | [5 empty] | 版本 | 日期 | 製表 | 審核
[8 empty] | INSPECTOR | [5 empty] | REV. | DATE | ISSUED BY | APP.
MOULDEX QC10004-R02.B

## 180806D-1
QUALITY INSPECTION PLAN RECORD
品檢編號： | R01-048 | 品號： |  | R1-2360 | [5 empty] | 版本： | 9 | 品名： | 公轉式針基 (Male Luer Lock) |  |  |  | 頁次： | 1 | □
Q.I.P. NO. |  | P/N | [7 empty] | REV. |  | NAME |  |  |  |  | PAGE | 2
檢驗方式： |  |  | □ | SET UP 檢驗 |  |  |  |  | ■ | 巡檢 |  | 檢驗日期： |  | 180806D |  | 機台號碼： | 8 |  | ■
INSP. MODE |  |  |  | SET UP INSP. | [5 empty] | PATROL |  | DATE |  |  |  | MACHINE NO.
適 用 品 名
APPLY TO PART NAME
R1-2360
量 測 代 碼 |  | A: Microscope B: Projector C: Caliper D: Pin gauge E: Height Caliper F: Visual inspection | [14 empty] | 量測單位 |  | +
MEASURING CODE | [16 empty] | 單位：mm |  | -
檢驗項目 | 量測工具 | 模號CAVITY |  |  |  |  | 1 |  | 2 |  | 3 | 4 |  | 5 | 6 | 7 | 8
INSP. ITEM | MEASURING TOOLS | 規格/標準 SPEC/WI | [16 empty] | Ø
(A) | A | Ø | 2.08 |  | + | 0.05 | 2.101 |  | - |  | 2.102 | 2.099 |  | 2.099 | 2.096 | 2.098 | 2.102 |  |  | 2.13 | 26
[5 empty] | - | 0.05 | [13 empty] | 2.03 | 27
(B) | D | Ø | 1.97 |  | + | 0.05 | 2 |  | - |  | 1.99 | 1.99 |  | 1.99 | 2 | 1.99 | 1.99 |  |  | 2.02 | 28
[5 empty] | - | 0.05 | [13 empty] | 1.92 | 29
(C) | A | Ø | 2.08 |  | + | 0.05 | 2.085 |  | - |  | 2.092 | 2.089 |  | 2.096 | 2.092 | 2.084 | 2.085 |  |  | 2.13 | 30
[5 empty] | - | 0.05 | [13 empty] | 2.03 | 31
(D) | C | Ø | 10.92 |  | + | 0.13 | 11 |  | - |  | 11.01 | 11.02 |  | 11.03 | 11.01 | 11 | 11 |  |  | 11.05 | 32
[5 empty] | - | 0.13 | [13 empty] | 10.79 | 33
(E) | T020701 | 塞規測試 QE10019 |  |  |  |  | GO |  | - |  | GO | GO |  | GO | GO | GO | GO |  |  |  | 34
|  | Go/No-go Gauge test | [18 empty] | 35
(F) | T1705001 | 6% Taper QE10002 |  |  |  |  | GO |  | - |  | GO | GO |  | GO | GO | GO | GO |  |  |  | 36
| (公 M) | Gauging test | [18 empty] | 37
(G) | T1405002 | 氣密測試 QE10001 |  |  |  |  | OK |  | - |  | OK | OK |  | OK | OK | OK | OK |  |  |  | 38
| (公 M) | Air leaking test | [18 empty] | 39
H | T1405002 | 壓裂測試 QE10017 | [6 empty] | - | [11 empty] | 40
| (公 M) | Stress cracking test
I | T1405001 | 滑牙測試 QE10014 | [6 empty] | -
Resistance to overriding test
J | T1405001 | 分離力測試 QE10016 | [6 empty] | -
Separation force test
K | T1405001 | 可旋出扭矩測試 QE10018 | [6 empty] | -
Unscrewing torque test
(L) | F | 外觀檢驗 MO09003 |  |  |  |  | OK |  | - |  | OK | OK |  | OK | OK | OK | OK
Appearance inspection
1.SET-UP需進行全部項目檢驗，巡檢僅檢驗( )項目。
Inspection items marked with parentheses ( ) are for patrol inspection, While all inspection items are subject to Set-up inspection.
2.各項不良之缺點, 請參考缺點代碼表(M10001-R01)。
Please refer to Defection Code (M10001-R01) for detailed defect categories.
(A): M12002， (B):M08006， (C): M12002， (D): M15005 | [13 empty] | B | 2017-09-05
[14 empty] | A | 2015-10-08
[8 empty] | 檢驗員： | [5 empty] | 版本 | 日期 | 製表 | 審核
[8 empty] | INSPECTOR | [5 empty] | REV. | DATE | ISSUED BY | APP.
MOULDEX QC10004-R02.B

## 180806D-2
QUALITY INSPECTION PLAN RECORD
品檢編號： | R01-048 | 品號： |  | R1-2360 | [5 empty] | 版本： | 9 | 品名： | 公轉式針基 (Male Luer Lock) |  |  |  | 頁次： | 2 | □
Q.I.P. NO. |  | P/N | [7 empty] | REV. |  | NAME |  |  |  |  | PAGE | 2
檢驗方式： |  |  | □ | SET UP 檢驗 |  |  |  |  | ■ | 巡檢 |  | 檢驗日期： |  | 180806D |  | 機台號碼： | 8 |  | ■
INSP. MODE |  |  |  | SET UP INSP. | [5 empty] | PATROL |  | DATE |  |  |  | MACHINE NO.
適 用 品 名
APPLY TO PART NAME
R1-2360
量 測 代 碼 |  | A: Microscope B: Projector C: Caliper D: Pin gauge E: Height Caliper F: Visual inspection | [14 empty] | 量測單位 |  | +
MEASURING CODE | [16 empty] | 單位：mm |  | -
檢驗項目 | 量測工具 | 模號CAVITY |  |  |  |  | 9 |  | 10 |  | 11 | 12 |  | 13 | 14 | 15 | 16
INSP. ITEM | MEASURING TOOLS | 規格/標準 SPEC/WI | [16 empty] | Ø
(A) | A | Ø | 2.08 |  | + | 0.05 | 2.095 |  | 2.102 |  | 2.095 | 2.104 |  | 2.107 | 2.101 | 2.094 | 2.102 |  |  | 2.13 | 26
[5 empty] | - | 0.05 | [13 empty] | 2.03 | 27
(B) | D | Ø | 1.97 |  | + | 0.05 | 2 |  | 2 |  | 1.99 | 1.99 |  | 1.99 | 1.99 | 1.99 | 2 |  |  | 2.02 | 28
[5 empty] | - | 0.05 | [13 empty] | 1.92 | 29
(C) | A | Ø | 2.08 |  | + | 0.05 | 2.079 |  | 2.085 |  | 2.077 | 2.094 |  | 2.099 | 2.095 | 2.075 | 2.092 |  |  | 2.13 | 30
[5 empty] | - | 0.05 | [13 empty] | 2.03 | 31
(D) | C | Ø | 10.92 |  | + | 0.13 | 10.99 |  | 11.01 |  | 11.04 | 11.04 |  | 11.03 | 11.03 | 11.02 | 11 |  |  | 11.05 | 32
[5 empty] | - | 0.13 | [13 empty] | 10.79 | 33
(E) | T020701 | 塞規測試 QE10019 |  |  |  |  | GO |  | GO |  | GO | GO |  | GO | GO | GO | GO |  |  |  | 34
|  | Go/No-go Gauge test | [18 empty] | 35
(F) | T1705001 | 6% Taper QE10002 |  |  |  |  | GO |  | GO |  | GO | GO |  | GO | GO | GO | GO |  |  |  | 36
| (公 M) | Gauging test | [18 empty] | 37
(G) | T1405002 | 氣密測試 QE10001 |  |  |  |  | OK |  | OK |  | OK | OK |  | OK | OK | OK | OK |  |  |  | 38
| (公 M) | Air leaking test | [18 empty] | 39
H | T1405002 | 壓裂測試 QE10017 | [18 empty] | 40
| (公 M) | Stress cracking test
I | T1405001 | 滑牙測試 QE10014
Resistance to overriding test
J | T1405001 | 分離力測試 QE10016
Separation force test
K | T1405001 | 可旋出扭矩測試 QE10018
Unscrewing torque test
(L) | F | 外觀檢驗 MO09003 |  |  |  |  | OK |  | OK |  | OK | OK |  | OK | OK | OK | OK
Appearance inspection
1.SET-UP需進行全部項目檢驗，巡檢僅檢驗( )項目。
Inspection items marked with parentheses ( ) are for patrol inspection, While all inspection items are subject to Set-up inspection.
2.各項不良之缺點, 請參考缺點代碼表(M10001-R01)。
Please refer to Defection Code (M10001-R01) for detailed defect categories.
(A): M12002， (B):M08006， (C): M12002， (D): M15005 | [13 empty] | B | 2017-09-05
[14 empty] | A | 2015-10-08
[8 empty] | 檢驗員： | [5 empty] | 版本 | 日期 | 製表 | 審核
[8 empty] | INSPECTOR | [5 empty] | REV. | DATE | ISSUED BY | APP.
MOULDEX QC10004-R02.B

## 180806E-1
QUALITY INSPECTION PLAN RECORD
品檢編號： | R01-048 | 品號： |  | R1-2360 | [5 empty] | 版本： | 9 | 品名： | 公轉式針基 (Male Luer Lock) |  |  |  | 頁次： | 1 | □
Q.I.P. NO. |  | P/N | [7 empty] | REV. |  | NAME |  |  |  |  | PAGE | 2
檢驗方式： |  |  | □ | SET UP 檢驗 |  |  |  |  | ■ | 巡檢 |  | 檢驗日期： |  | 180806E |  | 機台號碼： | 8 |  | ■
INSP. MODE |  |  |  | SET UP INSP. | [5 empty] | PATROL |  | DATE |  |  |  | MACHINE NO.
適 用 品 名
APPLY TO PART NAME
R1-2360
量 測 代 碼 |  | A: Microscope B: Projector C: Caliper D: Pin gauge E: Height Caliper F: Visual inspection | [14 empty] | 量測單位 |  | +
MEASURING CODE | [16 empty] | 單位：mm |  | -
檢驗項目 | 量測工具 | 模號CAVITY |  |  |  |  | 1 |  | 2 |  | 3 | 4 |  | 5 | 6 | 7 | 8
INSP. ITEM | MEASURING TOOLS | 規格/標準 SPEC/WI | [16 empty] | Ø
(A) | A | Ø | 2.08 |  | + | 0.05 | 2.104 |  | - |  | 2.103 | 2.098 |  | 2.098 | 2.095 | 2.099 | 2.106 |  |  | 2.13 | 26
[5 empty] | - | 0.05 | [13 empty] | 2.03 | 27
(B) | D | Ø | 1.97 |  | + | 0.05 | 2.01 |  | - |  | 1.99 | 1.99 |  | 1.99 | 2 | 1.99 | 2.01 |  |  | 2.02 | 28
[5 empty] | - | 0.05 | [13 empty] | 1.92 | 29
(C) | A | Ø | 2.08 |  | + | 0.05 | 2.096 |  | - |  | 2.103 | 2.089 |  | 2.101 | 2.094 | 2.094 | 2.088 |  |  | 2.13 | 30
[5 empty] | - | 0.05 | [13 empty] | 2.03 | 31
(D) | C | Ø | 10.92 |  | + | 0.13 | 11 |  | - |  | 11.02 | 11.03 |  | 11.02 | 11.01 | 10.99 | 10.99 |  |  | 11.05 | 32
[5 empty] | - | 0.13 | [13 empty] | 10.79 | 33
(E) | T020701 | 塞規測試 QE10019 |  |  |  |  | GO |  | - |  | GO | GO |  | GO | GO | GO | GO |  |  |  | 34
|  | Go/No-go Gauge test | [18 empty] | 35
(F) | T1705001 | 6% Taper QE10002 |  |  |  |  | GO |  | - |  | GO | GO |  | GO | GO | GO | GO |  |  |  | 36
| (公 M) | Gauging test | [18 empty] | 37
(G) | T1405002 | 氣密測試 QE10001 |  |  |  |  | OK |  | - |  | OK | OK |  | OK | OK | OK | OK |  |  |  | 38
| (公 M) | Air leaking test | [18 empty] | 39
H | T1405002 | 壓裂測試 QE10017 | [6 empty] | - | [11 empty] | 40
| (公 M) | Stress cracking test
I | T1405001 | 滑牙測試 QE10014 | [6 empty] | -
Resistance to overriding test
J | T1405001 | 分離力測試 QE10016 | [6 empty] | -
Separation force test
K | T1405001 | 可旋出扭矩測試 QE10018 | [6 empty] | -
Unscrewing torque test
(L) | F | 外觀檢驗 MO09003 |  |  |  |  | OK |  | - |  | OK | OK |  | OK | OK | OK | OK
Appearance inspection
1.SET-UP需進行全部項目檢驗，巡檢僅檢驗( )項目。
Inspection items marked with parentheses ( ) are for patrol inspection, While all inspection items are subject to Set-up inspection.
2.各項不良之缺點, 請參考缺點代碼表(M10001-R01)。
Please refer to Defection Code (M10001-R01) for detailed defect categories.
(A): M12002， (B):M08006， (C): M12002， (D): M15005 | [13 empty] | B | 2017-09-05
[14 empty] | A | 2015-10-08
[8 empty] | 檢驗員： | [5 empty] | 版本 | 日期 | 製表 | 審核
[8 empty] | INSPECTOR | [5 empty] | REV. | DATE | ISSUED BY | APP.
MOULDEX QC10004-R02.B

## 180806E-2
QUALITY INSPECTION PLAN RECORD
品檢編號： | R01-048 | 品號： |  | R1-2360 | [5 empty] | 版本： | 9 | 品名： | 公轉式針基 (Male Luer Lock) |  |  |  | 頁次： | 2 | □
Q.I.P. NO. |  | P/N | [7 empty] | REV. |  | NAME |  |  |  |  | PAGE | 2
檢驗方式： |  |  | □ | SET UP 檢驗 |  |  |  |  | ■ | 巡檢 |  | 檢驗日期： |  | 180806E |  | 機台號碼： | 8 |  | ■
INSP. MODE |  |  |  | SET UP INSP. | [5 empty] | PATROL |  | DATE |  |  |  | MACHINE NO.
適 用 品 名
APPLY TO PART NAME
R1-2360
量 測 代 碼 |  | A: Microscope B: Projector C: Caliper D: Pin gauge E: Height Caliper F: Visual inspection | [14 empty] | 量測單位 |  | +
MEASURING CODE | [16 empty] | 單位：mm |  | -
檢驗項目 | 量測工具 | 模號CAVITY |  |  |  |  | 9 |  | 10 |  | 11 | 12 |  | 13 | 14 | 15 | 16
INSP. ITEM | MEASURING TOOLS | 規格/標準 SPEC/WI | [16 empty] | Ø
(A) | A | Ø | 2.08 |  | + | 0.05 | 2.097 |  | 2.103 |  | 2.094 | 2.103 |  | 2.104 | 2.103 | 2.093 | 2.102 |  |  | 2.13 | 26
[5 empty] | - | 0.05 | [13 empty] | 2.03 | 27
(B) | D | Ø | 1.97 |  | + | 0.05 | 2 |  | 2 |  | 1.99 | 1.99 |  | 1.99 | 1.99 | 1.99 | 2 |  |  | 2.02 | 28
[5 empty] | - | 0.05 | [13 empty] | 1.92 | 29
(C) | A | Ø | 2.08 |  | + | 0.05 | 2.088 |  | 2.083 |  | 2.089 | 2.096 |  | 2.09 | 2.099 | 2.075 | 2.092 |  |  | 2.13 | 30
[5 empty] | - | 0.05 | [13 empty] | 2.03 | 31
(D) | C | Ø | 10.92 |  | + | 0.13 | 11.02 |  | 11 |  | 11.02 | 11.03 |  | 11.03 | 11.03 | 11.02 | 11 |  |  | 11.05 | 32
[5 empty] | - | 0.13 | [13 empty] | 10.79 | 33
(E) | T020701 | 塞規測試 QE10019 |  |  |  |  | GO |  | GO |  | GO | GO |  | GO | GO | GO | GO |  |  |  | 34
|  | Go/No-go Gauge test | [18 empty] | 35
(F) | T1705001 | 6% Taper QE10002 |  |  |  |  | GO |  | GO |  | GO | GO |  | GO | GO | GO | GO |  |  |  | 36
| (公 M) | Gauging test | [18 empty] | 37
(G) | T1405002 | 氣密測試 QE10001 |  |  |  |  | OK |  | OK |  | OK | OK |  | OK | OK | OK | OK |  |  |  | 38
| (公 M) | Air leaking test | [18 empty] | 39
H | T1405002 | 壓裂測試 QE10017 | [18 empty] | 40
| (公 M) | Stress cracking test
I | T1405001 | 滑牙測試 QE10014
Resistance to overriding test
J | T1405001 | 分離力測試 QE10016
Separation force test
K | T1405001 | 可旋出扭矩測試 QE10018
Unscrewing torque test
(L) | F | 外觀檢驗 MO09003 |  |  |  |  | OK |  | OK |  | OK | OK |  | OK | OK | OK | OK
Appearance inspection
1.SET-UP需進行全部項目檢驗，巡檢僅檢驗( )項目。
Inspection items marked with parentheses ( ) are for patrol inspection, While all inspection items are subject to Set-up inspection.
2.各項不良之缺點, 請參考缺點代碼表(M10001-R01)。
Please refer to Defection Code (M10001-R01) for detailed defect categories.
(A): M12002， (B):M08006， (C): M12002， (D): M15005 | [13 empty] | B | 2017-09-05
[14 empty] | A | 2015-10-08
[8 empty] | 檢驗員： | [5 empty] | 版本 | 日期 | 製表 | 審核
[8 empty] | INSPECTOR | [5 empty] | REV. | DATE | ISSUED BY | APP.
MOULDEX QC10004-R02.B

## 180807D-1
QUALITY INSPECTION PLAN RECORD
品檢編號： | R01-048 | 品號： |  | R1-2360 | [5 empty] | 版本： | 9 | 品名： | 公轉式針基 (Male Luer Lock) |  |  |  | 頁次： | 1 | □
Q.I.P. NO. |  | P/N | [7 empty] | REV. |  | NAME |  |  |  |  | PAGE | 2
檢驗方式： |  |  | □ | SET UP 檢驗 |  |  |  |  | ■ | 巡檢 |  | 檢驗日期： |  | 180807D |  | 機台號碼： | 8 |  | ■
INSP. MODE |  |  |  | SET UP INSP. | [5 empty] | PATROL |  | DATE |  |  |  | MACHINE NO.
適 用 品 名
APPLY TO PART NAME
R1-2360
量 測 代 碼 |  | A: Microscope B: Projector C: Caliper D: Pin gauge E: Height Caliper F: Visual inspection | [14 empty] | 量測單位 |  | +
MEASURING CODE | [16 empty] | 單位：mm |  | -
檢驗項目 | 量測工具 | 模號CAVITY |  |  |  |  | 1 |  | 2 |  | 3 | 4 |  | 5 | 6 | 7 | 8
INSP. ITEM | MEASURING TOOLS | 規格/標準 SPEC/WI | [16 empty] | Ø
(A) | A | Ø | 2.08 |  | + | 0.05 | 2.098 |  | - |  | 2.103 | 2.099 |  | 2.1 | 2.098 | 2.098 | 2.102 |  |  | 2.13 | 26
[5 empty] | - | 0.05 | [13 empty] | 2.03 | 27
(B) | D | Ø | 1.97 |  | + | 0.05 | 2 |  | - |  | 1.99 | 1.99 |  | 1.99 | 2 | 1.99 | 1.99 |  |  | 2.02 | 28
[5 empty] | - | 0.05 | [13 empty] | 1.92 | 29
(C) | A | Ø | 2.08 |  | + | 0.05 | 2.083 |  | - |  | 2.091 | 2.09 |  | 2.101 | 2.092 | 2.082 | 2.083 |  |  | 2.13 | 30
[5 empty] | - | 0.05 | [13 empty] | 2.03 | 31
(D) | C | Ø | 10.92 |  | + | 0.13 | 11 |  | - |  | 11.02 | 11.03 |  | 11.03 | 11.02 | 11.01 | 11.01 |  |  | 11.05 | 32
[5 empty] | - | 0.13 | [13 empty] | 10.79 | 33
(E) | T020701 | 塞規測試 QE10019 |  |  |  |  | GO |  | - |  | GO | GO |  | GO | GO | GO | GO |  |  |  | 34
|  | Go/No-go Gauge test | [18 empty] | 35
(F) | T1705001 | 6% Taper QE10002 |  |  |  |  | GO |  | - |  | GO | GO |  | GO | GO | GO | GO |  |  |  | 36
| (公 M) | Gauging test | [18 empty] | 37
(G) | T1405002 | 氣密測試 QE10001 |  |  |  |  | OK |  | - |  | OK | OK |  | OK | OK | OK | OK |  |  |  | 38
| (公 M) | Air leaking test | [18 empty] | 39
H | T1405002 | 壓裂測試 QE10017 | [6 empty] | - | [11 empty] | 40
| (公 M) | Stress cracking test
I | T1405001 | 滑牙測試 QE10014 | [6 empty] | -
Resistance to overriding test
J | T1405001 | 分離力測試 QE10016 | [6 empty] | -
Separation force test
K | T1405001 | 可旋出扭矩測試 QE10018 | [6 empty] | -
Unscrewing torque test
(L) | F | 外觀檢驗 MO09003 |  |  |  |  | OK |  | - |  | OK | OK |  | OK | OK | OK | OK
Appearance inspection
1.SET-UP需進行全部項目檢驗，巡檢僅檢驗( )項目。
Inspection items marked with parentheses ( ) are for patrol inspection, While all inspection items are subject to Set-up inspection.
2.各項不良之缺點, 請參考缺點代碼表(M10001-R01)。
Please refer to Defection Code (M10001-R01) for detailed defect categories.
(A): M12002， (B):M08006， (C): M12002， (D): M15005 | [13 empty] | B | 2017-09-05
[14 empty] | A | 2015-10-08
[8 empty] | 檢驗員： | [5 empty] | 版本 | 日期 | 製表 | 審核
[8 empty] | INSPECTOR | [5 empty] | REV. | DATE | ISSUED BY | APP.
MOULDEX QC10004-R02.B

## 180807D-2
QUALITY INSPECTION PLAN RECORD
品檢編號： | R01-048 | 品號： |  | R1-2360 | [5 empty] | 版本： | 9 | 品名： | 公轉式針基 (Male Luer Lock) |  |  |  | 頁次： | 2 | □
Q.I.P. NO. |  | P/N | [7 empty] | REV. |  | NAME |  |  |  |  | PAGE | 2
檢驗方式： |  |  | □ | SET UP 檢驗 |  |  |  |  | ■ | 巡檢 |  | 檢驗日期： |  | 180807D |  | 機台號碼： | 8 |  | ■
INSP. MODE |  |  |  | SET UP INSP. | [5 empty] | PATROL |  | DATE |  |  |  | MACHINE NO.
適 用 品 名
APPLY TO PART NAME
R1-2360
量 測 代 碼 |  | A: Microscope B: Projector C: Caliper D: Pin gauge E: Height Caliper F: Visual inspection | [14 empty] | 量測單位 |  | +
MEASURING CODE | [16 empty] | 單位：mm |  | -
檢驗項目 | 量測工具 | 模號CAVITY |  |  |  |  | 9 |  | 10 |  | 11 | 12 |  | 13 | 14 | 15 | 16
INSP. ITEM | MEASURING TOOLS | 規格/標準 SPEC/WI | [16 empty] | Ø
(A) | A | Ø | 2.08 |  | + | 0.05 | 2.095 |  | 2.101 |  | 2.096 | 2.105 |  | 2.106 | 2.102 | 2.095 | 2.102 |  |  | 2.13 | 26
[5 empty] | - | 0.05 | [13 empty] | 2.03 | 27
(B) | D | Ø | 1.97 |  | + | 0.05 | 1.99 |  | 2 |  | 1.99 | 1.99 |  | 1.99 | 1.99 | 1.99 | 2 |  |  | 2.02 | 28
[5 empty] | - | 0.05 | [13 empty] | 1.92 | 29
(C) | A | Ø | 2.08 |  | + | 0.05 | 2.088 |  | 2.085 |  | 2.09 | 2.092 |  | 2.098 | 2.095 | 2.075 | 2.093 |  |  | 2.13 | 30
[5 empty] | - | 0.05 | [13 empty] | 2.03 | 31
(D) | C | Ø | 10.92 |  | + | 0.13 | 11.01 |  | 11.02 |  | 11 | 11.03 |  | 11.04 | 11.03 | 11 | 10.99 |  |  | 11.05 | 32
[5 empty] | - | 0.13 | [13 empty] | 10.79 | 33
(E) | T020701 | 塞規測試 QE10019 |  |  |  |  | GO |  | GO |  | GO | GO |  | GO | GO | GO | GO |  |  |  | 34
|  | Go/No-go Gauge test | [18 empty] | 35
(F) | T1705001 | 6% Taper QE10002 |  |  |  |  | GO |  | GO |  | GO | GO |  | GO | GO | GO | GO |  |  |  | 36
| (公 M) | Gauging test | [18 empty] | 37
(G) | T1405002 | 氣密測試 QE10001 |  |  |  |  | OK |  | OK |  | OK | OK |  | OK | OK | OK | OK |  |  |  | 38
| (公 M) | Air leaking test | [18 empty] | 39
H | T1405002 | 壓裂測試 QE10017 | [18 empty] | 40
| (公 M) | Stress cracking test
I | T1405001 | 滑牙測試 QE10014
Resistance to overriding test
J | T1405001 | 分離力測試 QE10016
Separation force test
K | T1405001 | 可旋出扭矩測試 QE10018
Unscrewing torque test
(L) | F | 外觀檢驗 MO09003 |  |  |  |  | OK |  | OK |  | OK | OK |  | OK | OK | OK | OK
Appearance inspection
1.SET-UP需進行全部項目檢驗，巡檢僅檢驗( )項目。
Inspection items marked with parentheses ( ) are for patrol inspection, While all inspection items are subject to Set-up inspection.
2.各項不良之缺點, 請參考缺點代碼表(M10001-R01)。
Please refer to Defection Code (M10001-R01) for detailed defect categories.
(A): M12002， (B):M08006， (C): M12002， (D): M15005 | [13 empty] | B | 2017-09-05
[14 empty] | A | 2015-10-08
[8 empty] | 檢驗員： | [5 empty] | 版本 | 日期 | 製表 | 審核
[8 empty] | INSPECTOR | [5 empty] | REV. | DATE | ISSUED BY | APP.
MOULDEX QC10004-R02.B

## 180807E-1
QUALITY INSPECTION PLAN RECORD
品檢編號： | R01-048 | 品號： |  | R1-2360 | [5 empty] | 版本： | 9 | 品名： | 公轉式針基 (Male Luer Lock) |  |  |  | 頁次： | 1 | □
Q.I.P. NO. |  | P/N | [7 empty] | REV. |  | NAME |  |  |  |  | PAGE | 2
檢驗方式： |  |  | □ | SET UP 檢驗 |  |  |  |  | ■ | 巡檢 |  | 檢驗日期： |  | 180807E |  | 機台號碼： | 8 |  | ■
INSP. MODE |  |  |  | SET UP INSP. | [5 empty] | PATROL |  | DATE |  |  |  | MACHINE NO.
適 用 品 名
APPLY TO PART NAME
R1-2360
量 測 代 碼 |  | A: Microscope B: Projector C: Caliper D: Pin gauge E: Height Caliper F: Visual inspection | [14 empty] | 量測單位 |  | +
MEASURING CODE | [16 empty] | 單位：mm |  | -
檢驗項目 | 量測工具 | 模號CAVITY |  |  |  |  | 1 |  | 2 |  | 3 | 4 |  | 5 | 6 | 7 | 8
INSP. ITEM | MEASURING TOOLS | 規格/標準 SPEC/WI | [16 empty] | Ø
(A) | A | Ø | 2.08 |  | + | 0.05 | 2.101 |  | - |  | 2.102 | 2.098 |  | 2.1 | 2.096 | 2.099 | 2.101 |  |  | 2.13 | 26
[5 empty] | - | 0.05 | [13 empty] | 2.03 | 27
(B) | D | Ø | 1.97 |  | + | 0.05 | 2.01 |  | - |  | 1.99 | 1.99 |  | 1.99 | 2 | 1.99 | 1.99 |  |  | 2.02 | 28
[5 empty] | - | 0.05 | [13 empty] | 1.92 | 29
(C) | A | Ø | 2.08 |  | + | 0.05 | 2.088 |  | - |  | 2.096 | 2.09 |  | 2.101 | 2.093 | 2.089 | 2.087 |  |  | 2.13 | 30
[5 empty] | - | 0.05 | [13 empty] | 2.03 | 31
(D) | C | Ø | 10.92 |  | + | 0.13 | 10.99 |  | - |  | 11.03 | 11.03 |  | 11.04 | 11.02 | 11.01 | 10.99 |  |  | 11.05 | 32
[5 empty] | - | 0.13 | [13 empty] | 10.79 | 33
(E) | T020701 | 塞規測試 QE10019 |  |  |  |  | GO |  | - |  | GO | GO |  | GO | GO | GO | GO |  |  |  | 34
|  | Go/No-go Gauge test | [18 empty] | 35
(F) | T1705001 | 6% Taper QE10002 |  |  |  |  | GO |  | - |  | GO | GO |  | GO | GO | GO | GO |  |  |  | 36
| (公 M) | Gauging test | [18 empty] | 37
(G) | T1405002 | 氣密測試 QE10001 |  |  |  |  | OK |  | - |  | OK | OK |  | OK | OK | OK | OK |  |  |  | 38
| (公 M) | Air leaking test | [18 empty] | 39
H | T1405002 | 壓裂測試 QE10017 | [6 empty] | - | [11 empty] | 40
| (公 M) | Stress cracking test
I | T1405001 | 滑牙測試 QE10014 | [6 empty] | -
Resistance to overriding test
J | T1405001 | 分離力測試 QE10016 | [6 empty] | -
Separation force test
K | T1405001 | 可旋出扭矩測試 QE10018 | [6 empty] | -
Unscrewing torque test
(L) | F | 外觀檢驗 MO09003 |  |  |  |  | OK |  | - |  | OK | OK |  | OK | OK | OK | OK
Appearance inspection
1.SET-UP需進行全部項目檢驗，巡檢僅檢驗( )項目。
Inspection items marked with parentheses ( ) are for patrol inspection, While all inspection items are subject to Set-up inspection.
2.各項不良之缺點, 請參考缺點代碼表(M10001-R01)。
Please refer to Defection Code (M10001-R01) for detailed defect categories.
(A): M12002， (B):M08006， (C): M12002， (D): M15005 | [13 empty] | B | 2017-09-05
[14 empty] | A | 2015-10-08
[8 empty] | 檢驗員： | [5 empty] | 版本 | 日期 | 製表 | 審核
[8 empty] | INSPECTOR | [5 empty] | REV. | DATE | ISSUED BY | APP.
MOULDEX QC10004-R02.B

## 180807E-2
QUALITY INSPECTION PLAN RECORD
品檢編號： | R01-048 | 品號： |  | R1-2360 | [5 empty] | 版本： | 9 | 品名： | 公轉式針基 (Male Luer Lock) |  |  |  | 頁次： | 2 | □
Q.I.P. NO. |  | P/N | [7 empty] | REV. |  | NAME |  |  |  |  | PAGE | 2
檢驗方式： |  |  | □ | SET UP 檢驗 |  |  |  |  | ■ | 巡檢 |  | 檢驗日期： |  | 180807E |  | 機台號碼： | 8 |  | ■
INSP. MODE |  |  |  | SET UP INSP. | [5 empty] | PATROL |  | DATE |  |  |  | MACHINE NO.
適 用 品 名
APPLY TO PART NAME
R1-2360
量 測 代 碼 |  | A: Microscope B: Projector C: Caliper D: Pin gauge E: Height Caliper F: Visual inspection | [14 empty] | 量測單位 |  | +
MEASURING CODE | [16 empty] | 單位：mm |  | -
檢驗項目 | 量測工具 | 模號CAVITY |  |  |  |  | 9 |  | 10 |  | 11 | 12 |  | 13 | 14 | 15 | 16
INSP. ITEM | MEASURING TOOLS | 規格/標準 SPEC/WI | [16 empty] | Ø
(A) | A | Ø | 2.08 |  | + | 0.05 | 2.095 |  | 2.103 |  | 2.097 | 2.104 |  | 2.107 | 2.103 | 2.095 | 2.102 |  |  | 2.13 | 26
[5 empty] | - | 0.05 | [13 empty] | 2.03 | 27
(B) | D | Ø | 1.97 |  | + | 0.05 | 2 |  | 2 |  | 1.99 | 1.99 |  | 1.99 | 1.99 | 1.99 | 2 |  |  | 2.02 | 28
[5 empty] | - | 0.05 | [13 empty] | 1.92 | 29
(C) | A | Ø | 2.08 |  | + | 0.05 | 2.084 |  | 2.086 |  | 2.087 | 2.092 |  | 2.098 | 2.093 | 2.074 | 2.093 |  |  | 2.13 | 30
[5 empty] | - | 0.05 | [13 empty] | 2.03 | 31
(D) | C | Ø | 10.92 |  | + | 0.13 | 11.02 |  | 11.01 |  | 11.02 | 11.03 |  | 11.04 | 11.02 | 11.01 | 11.01 |  |  | 11.05 | 32
[5 empty] | - | 0.13 | [13 empty] | 10.79 | 33
(E) | T020701 | 塞規測試 QE10019 |  |  |  |  | GO |  | GO |  | GO | GO |  | GO | GO | GO | GO |  |  |  | 34
|  | Go/No-go Gauge test | [18 empty] | 35
(F) | T1705001 | 6% Taper QE10002 |  |  |  |  | GO |  | GO |  | GO | GO |  | GO | GO | GO | GO |  |  |  | 36
| (公 M) | Gauging test | [18 empty] | 37
(G) | T1405002 | 氣密測試 QE10001 |  |  |  |  | OK |  | OK |  | OK | OK |  | OK | OK | OK | OK |  |  |  | 38
| (公 M) | Air leaking test | [18 empty] | 39
H | T1405002 | 壓裂測試 QE10017 | [18 empty] | 40
| (公 M) | Stress cracking test
I | T1405001 | 滑牙測試 QE10014
Resistance to overriding test
J | T1405001 | 分離力測試 QE10016
Separation force test
K | T1405001 | 可旋出扭矩測試 QE10018
Unscrewing torque test
(L) | F | 外觀檢驗 MO09003 |  |  |  |  | OK |  | OK |  | OK | OK |  | OK | OK | OK | OK
Appearance inspection
1.SET-UP需進行全部項目檢驗，巡檢僅檢驗( )項目。
Inspection items marked with parentheses ( ) are for patrol inspection, While all inspection items are subject to Set-up inspection.
2.各項不良之缺點, 請參考缺點代碼表(M10001-R01)。
Please refer to Defection Code (M10001-R01) for detailed defect categories.
(A): M12002， (B):M08006， (C): M12002， (D): M15005 | [13 empty] | B | 2017-09-05
[14 empty] | A | 2015-10-08
[8 empty] | 檢驗員： | [5 empty] | 版本 | 日期 | 製表 | 審核
[8 empty] | INSPECTOR | [5 empty] | REV. | DATE | ISSUED BY | APP.
MOULDEX QC10004-R02.B

## 180808D-1
QUALITY INSPECTION PLAN RECORD
品檢編號： | R01-048 | 品號： |  | R1-2360 | [5 empty] | 版本： | 9 | 品名： | 公轉式針基 (Male Luer Lock) |  |  |  | 頁次： | 1 | □
Q.I.P. NO. |  | P/N | [7 empty] | REV. |  | NAME |  |  |  |  | PAGE | 2
檢驗方式： |  |  | □ | SET UP 檢驗 |  |  |  |  | ■ | 巡檢 |  | 檢驗日期： |  | 180808D |  | 機台號碼： | 8 |  | ■
INSP. MODE |  |  |  | SET UP INSP. | [5 empty] | PATROL |  | DATE |  |  |  | MACHINE NO.
適 用 品 名
APPLY TO PART NAME
R1-2360
量 測 代 碼 |  | A: Microscope B: Projector C: Caliper D: Pin gauge E: Height Caliper F: Visual inspection | [14 empty] | 量測單位 |  | +
MEASURING CODE | [16 empty] | 單位：mm |  | -
檢驗項目 | 量測工具 | 模號CAVITY |  |  |  |  | 1 |  | 2 |  | 3 | 4 |  | 5 | 6 | 7 | 8
INSP. ITEM | MEASURING TOOLS | 規格/標準 SPEC/WI | [16 empty] | Ø
(A) | A | Ø | 2.08 |  | + | 0.05 | 2.099 |  | - |  | 2.102 | 2.096 |  | 2.101 | 2.096 | 2.103 | 2.105 |  |  | 2.13 | 26
[5 empty] | - | 0.05 | [13 empty] | 2.03 | 27
(B) | D | Ø | 1.97 |  | + | 0.05 | 2 |  | - |  | 1.99 | 1.99 |  | 1.99 | 2 | 1.99 | 1.99 |  |  | 2.02 | 28
[5 empty] | - | 0.05 | [13 empty] | 1.92 | 29
(C) | A | Ø | 2.08 |  | + | 0.05 | 2.089 |  | - |  | 2.096 | 2.101 |  | 2.104 | 2.093 | 2.087 | 2.088 |  |  | 2.13 | 30
[5 empty] | - | 0.05 | [13 empty] | 2.03 | 31
(D) | C | Ø | 10.92 |  | + | 0.13 | 10.99 |  | - |  | 11.02 | 11.03 |  | 11.03 | 11.03 | 11.01 | 11 |  |  | 11.05 | 32
[5 empty] | - | 0.13 | [13 empty] | 10.79 | 33
(E) | T020701 | 塞規測試 QE10019 |  |  |  |  | GO |  | - |  | GO | GO |  | GO | GO | GO | GO |  |  |  | 34
|  | Go/No-go Gauge test | [18 empty] | 35
(F) | T1705001 | 6% Taper QE10002 |  |  |  |  | GO |  | - |  | GO | GO |  | GO | GO | GO | GO |  |  |  | 36
| (公 M) | Gauging test | [18 empty] | 37
(G) | T1405002 | 氣密測試 QE10001 |  |  |  |  | OK |  | - |  | OK | OK |  | OK | OK | OK | OK |  |  |  | 38
| (公 M) | Air leaking test | [18 empty] | 39
H | T1405002 | 壓裂測試 QE10017 | [6 empty] | - | [11 empty] | 40
| (公 M) | Stress cracking test
I | T1405001 | 滑牙測試 QE10014 | [6 empty] | -
Resistance to overriding test
J | T1405001 | 分離力測試 QE10016 | [6 empty] | -
Separation force test
K | T1405001 | 可旋出扭矩測試 QE10018 | [6 empty] | -
Unscrewing torque test
(L) | F | 外觀檢驗 MO09003 |  |  |  |  | OK |  | - |  | OK | OK |  | OK | OK | OK | OK
Appearance inspection
1.SET-UP需進行全部項目檢驗，巡檢僅檢驗( )項目。
Inspection items marked with parentheses ( ) are for patrol inspection, While all inspection items are subject to Set-up inspection.
2.各項不良之缺點, 請參考缺點代碼表(M10001-R01)。
Please refer to Defection Code (M10001-R01) for detailed defect categories.
(A): M12002， (B):M08006， (C): M12002， (D): M15005 | [13 empty] | B | 2017-09-05
[14 empty] | A | 2015-10-08
[8 empty] | 檢驗員： | [5 empty] | 版本 | 日期 | 製表 | 審核
[8 empty] | INSPECTOR | [5 empty] | REV. | DATE | ISSUED BY | APP.
MOULDEX QC10004-R02.B

## 180808D-2
QUALITY INSPECTION PLAN RECORD
品檢編號： | R01-048 | 品號： |  | R1-2360 | [5 empty] | 版本： | 9 | 品名： | 公轉式針基 (Male Luer Lock) |  |  |  | 頁次： | 2 | □
Q.I.P. NO. |  | P/N | [7 empty] | REV. |  | NAME |  |  |  |  | PAGE | 2
檢驗方式： |  |  | □ | SET UP 檢驗 |  |  |  |  | ■ | 巡檢 |  | 檢驗日期： |  | 180808D |  | 機台號碼： | 8 |  | ■
INSP. MODE |  |  |  | SET UP INSP. | [5 empty] | PATROL |  | DATE |  |  |  | MACHINE NO.
適 用 品 名
APPLY TO PART NAME
R1-2360
量 測 代 碼 |  | A: Microscope B: Projector C: Caliper D: Pin gauge E: Height Caliper F: Visual inspection | [14 empty] | 量測單位 |  | +
MEASURING CODE | [16 empty] | 單位：mm |  | -
檢驗項目 | 量測工具 | 模號CAVITY |  |  |  |  | 9 |  | 10 |  | 11 | 12 |  | 13 | 14 | 15 | 16
INSP. ITEM | MEASURING TOOLS | 規格/標準 SPEC/WI | [16 empty] | Ø
(A) | A | Ø | 2.08 |  | + | 0.05 | 2.1 |  | 2.105 |  | 2.097 | 2.105 |  | 2.108 | 2.105 | 2.097 | 2.105 |  |  | 2.13 | 26
[5 empty] | - | 0.05 | [13 empty] | 2.03 | 27
(B) | D | Ø | 1.97 |  | + | 0.05 | 2 |  | 2 |  | 1.99 | 1.99 |  | 1.99 | 1.99 | 1.99 | 2 |  |  | 2.02 | 28
[5 empty] | - | 0.05 | [13 empty] | 1.92 | 29
(C) | A | Ø | 2.08 |  | + | 0.05 | 2.084 |  | 2.092 |  | 2.08 | 2.1 |  | 2.093 | 2.092 | 2.077 | 2.091 |  |  | 2.13 | 30
[5 empty] | - | 0.05 | [13 empty] | 2.03 | 31
(D) | C | Ø | 10.92 |  | + | 0.13 | 11.03 |  | 11.01 |  | 11.02 | 11.02 |  | 11.03 | 11.02 | 11 | 11 |  |  | 11.05 | 32
[5 empty] | - | 0.13 | [13 empty] | 10.79 | 33
(E) | T020701 | 塞規測試 QE10019 |  |  |  |  | GO |  | GO |  | GO | GO |  | GO | GO | GO | GO |  |  |  | 34
|  | Go/No-go Gauge test | [18 empty] | 35
(F) | T1705001 | 6% Taper QE10002 |  |  |  |  | GO |  | GO |  | GO | GO |  | GO | GO | GO | GO |  |  |  | 36
| (公 M) | Gauging test | [18 empty] | 37
(G) | T1405002 | 氣密測試 QE10001 |  |  |  |  | OK |  | OK |  | OK | OK |  | OK | OK | OK | OK |  |  |  | 38
| (公 M) | Air leaking test | [18 empty] | 39
H | T1405002 | 壓裂測試 QE10017 | [18 empty] | 40
| (公 M) | Stress cracking test
I | T1405001 | 滑牙測試 QE10014
Resistance to overriding test
J | T1405001 | 分離力測試 QE10016
Separation force test
K | T1405001 | 可旋出扭矩測試 QE10018
Unscrewing torque test
(L) | F | 外觀檢驗 MO09003 |  |  |  |  | OK |  | OK |  | OK | OK |  | OK | OK | OK | OK
Appearance inspection
1.SET-UP需進行全部項目檢驗，巡檢僅檢驗( )項目。
Inspection items marked with parentheses ( ) are for patrol inspection, While all inspection items are subject to Set-up inspection.
2.各項不良之缺點, 請參考缺點代碼表(M10001-R01)。
Please refer to Defection Code (M10001-R01) for detailed defect categories.
(A): M12002， (B):M08006， (C): M12002， (D): M15005 | [13 empty] | B | 2017-09-05
[14 empty] | A | 2015-10-08
[8 empty] | 檢驗員： | [5 empty] | 版本 | 日期 | 製表 | 審核
[8 empty] | INSPECTOR | [5 empty] | REV. | DATE | ISSUED BY | APP.
MOULDEX QC10004-R02.B

## 180808E-1
QUALITY INSPECTION PLAN RECORD
品檢編號： | R01-048 | 品號： |  | R1-2360 | [5 empty] | 版本： | 9 | 品名： | 公轉式針基 (Male Luer Lock) |  |  |  | 頁次： | 1 | □
Q.I.P. NO. |  | P/N | [7 empty] | REV. |  | NAME |  |  |  |  | PAGE | 2
檢驗方式： |  |  | □ | SET UP 檢驗 |  |  |  |  | ■ | 巡檢 |  | 檢驗日期： |  | 180808E |  | 機台號碼： | 8 |  | ■
INSP. MODE |  |  |  | SET UP INSP. | [5 empty] | PATROL |  | DATE |  |  |  | MACHINE NO.
適 用 品 名
APPLY TO PART NAME
R1-2360
量 測 代 碼 |  | A: Microscope B: Projector C: Caliper D: Pin gauge E: Height Caliper F: Visual inspection | [14 empty] | 量測單位 |  | +
MEASURING CODE | [16 empty] | 單位：mm |  | -
檢驗項目 | 量測工具 | 模號CAVITY |  |  |  |  | 1 |  | 2 |  | 3 | 4 |  | 5 | 6 | 7 | 8
INSP. ITEM | MEASURING TOOLS | 規格/標準 SPEC/WI | [16 empty] | Ø
(A) | A | Ø | 2.08 |  | + | 0.05 | 2.086 |  | - |  | 2.0912 | 2.0935 |  | 2.0972 | 2.0918 | 2.087 | 2.0846 |  |  | 2.13 | 26
[5 empty] | - | 0.05 | [13 empty] | 2.03 | 27
(B) | D | Ø | 1.97 |  | + | 0.05 | 2 |  | - |  | 1.99 | 1.99 |  | 1.99 | 2 | 1.99 | 1.99 |  |  | 2.02 | 28
[5 empty] | - | 0.05 | [13 empty] | 1.92 | 29
(C) | A | Ø | 2.08 |  | + | 0.05 | 2.0998 |  | - |  | 2.102 | 2.0967 |  | 2.099 | 2.0986 | 2.0974 | 2.1017 |  |  | 2.13 | 30
[5 empty] | - | 0.05 | [13 empty] | 2.03 | 31
(D) | C | Ø | 10.92 |  | + | 0.13 | 10.99 |  | - |  | 11.03 | 11.03 |  | 11.02 | 11 | 10.99 | 10.98 |  |  | 11.05 | 32
[5 empty] | - | 0.13 | [13 empty] | 10.79 | 33
(E) | T020701 | 塞規測試 QE10019 |  |  |  |  | GO |  | - |  | GO | GO |  | GO | GO | GO | GO |  |  |  | 34
|  | Go/No-go Gauge test | [18 empty] | 35
(F) | T1705001 | 6% Taper QE10002 |  |  |  |  | GO |  | - |  | GO | GO |  | GO | GO | GO | GO |  |  |  | 36
| (公 M) | Gauging test | [18 empty] | 37
(G) | T1405002 | 氣密測試 QE10001 |  |  |  |  | OK |  | - |  | OK | OK |  | OK | OK | OK | OK |  |  |  | 38
| (公 M) | Air leaking test | [18 empty] | 39
H | T1405002 | 壓裂測試 QE10017 | [6 empty] | - | [11 empty] | 40
| (公 M) | Stress cracking test
I | T1405001 | 滑牙測試 QE10014 | [6 empty] | -
Resistance to overriding test
J | T1405001 | 分離力測試 QE10016 | [6 empty] | -
Separation force test
K | T1405001 | 可旋出扭矩測試 QE10018 | [6 empty] | -
Unscrewing torque test
(L) | F | 外觀檢驗 MO09003 |  |  |  |  | OK |  | - |  | OK | OK |  | OK | OK | OK | OK
Appearance inspection
1.SET-UP需進行全部項目檢驗，巡檢僅檢驗( )項目。
Inspection items marked with parentheses ( ) are for patrol inspection, While all inspection items are subject to Set-up inspection.
2.各項不良之缺點, 請參考缺點代碼表(M10001-R01)。
Please refer to Defection Code (M10001-R01) for detailed defect categories.
(A): M12002， (B):M08006， (C): M12002， (D): M15005 | [13 empty] | B | 2017-09-05
[14 empty] | A | 2015-10-08
[8 empty] | 檢驗員： | [5 empty] | 版本 | 日期 | 製表 | 審核
[8 empty] | INSPECTOR | [5 empty] | REV. | DATE | ISSUED BY | APP.
MOULDEX QC10004-R02.B

## 180808E-2
QUALITY INSPECTION PLAN RECORD
品檢編號： | R01-048 | 品號： |  | R1-2360 | [5 empty] | 版本： | 9 | 品名： | 公轉式針基 (Male Luer Lock) |  |  |  | 頁次： | 2 | □
Q.I.P. NO. |  | P/N | [7 empty] | REV. |  | NAME |  |  |  |  | PAGE | 2
檢驗方式： |  |  | □ | SET UP 檢驗 |  |  |  |  | ■ | 巡檢 |  | 檢驗日期： |  | 180808E |  | 機台號碼： | 8 |  | ■
INSP. MODE |  |  |  | SET UP INSP. | [5 empty] | PATROL |  | DATE |  |  |  | MACHINE NO.
適 用 品 名
APPLY TO PART NAME
R1-2360
量 測 代 碼 |  | A: Microscope B: Projector C: Caliper D: Pin gauge E: Height Caliper F: Visual inspection | [14 empty] | 量測單位 |  | +
MEASURING CODE | [16 empty] | 單位：mm |  | -
檢驗項目 | 量測工具 | 模號CAVITY |  |  |  |  | 9 |  | 10 |  | 11 | 12 |  | 13 | 14 | 15 | 16
INSP. ITEM | MEASURING TOOLS | 規格/標準 SPEC/WI | [16 empty] | Ø
(A) | A | Ø | 2.08 |  | + | 0.05 | 2.0998 |  | 2.102 |  | 2.0967 | 2.099 |  | 2.0986 | 2.097 | 2.1017 | 2.0922 |  |  | 2.13 | 26
[5 empty] | - | 0.05 | [13 empty] | 2.03 | 27
(B) | D | Ø | 1.97 |  | + | 0.05 | 1.99 |  | 2 |  | 1.99 | 1.99 |  | 1.99 | 1.99 | 1.99 | 2 |  |  | 2.02 | 28
[5 empty] | - | 0.05 | [13 empty] | 1.92 | 29
(C) | A | Ø | 2.08 |  | + | 0.05 | 2.0922 |  | 2.101 |  | 2.0936 | 2.1009 |  | 2.1039 | 2.1011 | 2.0935 | 2.0998 |  |  | 2.13 | 30
[5 empty] | - | 0.05 | [13 empty] | 2.03 | 31
(D) | C | Ø | 10.92 |  | + | 0.13 | 11 |  | 11 |  | 11.01 | 11.02 |  | 11.02 | 11 | 11 | 10.98 |  |  | 11.05 | 32
[5 empty] | - | 0.13 | [13 empty] | 10.79 | 33
(E) | T020701 | 塞規測試 QE10019 |  |  |  |  | GO |  | GO |  | GO | GO |  | GO | GO | GO | GO |  |  |  | 34
|  | Go/No-go Gauge test | [18 empty] | 35
(F) | T1705001 | 6% Taper QE10002 |  |  |  |  | GO |  | GO |  | GO | GO |  | GO | GO | GO | GO |  |  |  | 36
| (公 M) | Gauging test | [18 empty] | 37
(G) | T1405002 | 氣密測試 QE10001 |  |  |  |  | OK |  | OK |  | OK | OK |  | OK | OK | OK | OK |  |  |  | 38
| (公 M) | Air leaking test | [18 empty] | 39
H | T1405002 | 壓裂測試 QE10017 | [18 empty] | 40
| (公 M) | Stress cracking test
I | T1405001 | 滑牙測試 QE10014
Resistance to overriding test
J | T1405001 | 分離力測試 QE10016
Separation force test
K | T1405001 | 可旋出扭矩測試 QE10018
Unscrewing torque test
(L) | F | 外觀檢驗 MO09003 |  |  |  |  | OK |  | OK |  | OK | OK |  | OK | OK | OK | OK
Appearance inspection
1.SET-UP需進行全部項目檢驗，巡檢僅檢驗( )項目。
Inspection items marked with parentheses ( ) are for patrol inspection, While all inspection items are subject to Set-up inspection.
2.各項不良之缺點, 請參考缺點代碼表(M10001-R01)。
Please refer to Defection Code (M10001-R01) for detailed defect categories.
(A): M12002， (B):M08006， (C): M12002， (D): M15005 | [13 empty] | B | 2017-09-05
[14 empty] | A | 2015-10-08
[8 empty] | 檢驗員： | [5 empty] | 版本 | 日期 | 製表 | 審核
[8 empty] | INSPECTOR | [5 empty] | REV. | DATE | ISSUED BY | APP.
MOULDEX QC10004-R02.B

## 180809D-1
QUALITY INSPECTION PLAN RECORD
品檢編號： | R01-048 | 品號： |  | R1-2360 | [5 empty] | 版本： | 9 | 品名： | 公轉式針基 (Male Luer Lock) |  |  |  | 頁次： | 1 | □
Q.I.P. NO. |  | P/N | [7 empty] | REV. |  | NAME |  |  |  |  | PAGE | 2
檢驗方式： |  |  | □ | SET UP 檢驗 |  |  |  |  | ■ | 巡檢 |  | 檢驗日期： |  | 180809D |  | 機台號碼： | 8 |  | ■
INSP. MODE |  |  |  | SET UP INSP. | [5 empty] | PATROL |  | DATE |  |  |  | MACHINE NO.
適 用 品 名
APPLY TO PART NAME
R1-2360
量 測 代 碼 |  | A: Microscope B: Projector C: Caliper D: Pin gauge E: Height Caliper F: Visual inspection | [14 empty] | 量測單位 |  | +
MEASURING CODE | [16 empty] | 單位：mm |  | -
檢驗項目 | 量測工具 | 模號CAVITY |  |  |  |  | 1 |  | 2 |  | 3 | 4 |  | 5 | 6 | 7 | 8
INSP. ITEM | MEASURING TOOLS | 規格/標準 SPEC/WI | [16 empty] | Ø
(A) | A | Ø | 2.08 |  | + | 0.05 | 2.0837 |  | - |  | 2.0925 | 2.0947 |  | 2.0997 | 2.0919 | 2.0919 | 2.0835 |  |  | 2.13 | 26
[5 empty] | - | 0.05 | [13 empty] | 2.03 | 27
(B) | D | Ø | 1.97 |  | + | 0.05 | 2 |  | - |  | 1.99 | 1.99 |  | 1.99 | 2 | 1.99 | 1.99 |  |  | 2.02 | 28
[5 empty] | - | 0.05 | [13 empty] | 1.92 | 29
(C) | A | Ø | 2.08 |  | + | 0.05 | 2.098 |  | - |  | 2.104 | 2.098 |  | 2.1036 | 2.0956 | 2.0986 | 2.102 |  |  | 2.13 | 30
[5 empty] | - | 0.05 | [13 empty] | 2.03 | 31
(D) | C | Ø | 10.92 |  | + | 0.13 | 10.99 |  | - |  | 11.05 | 11.03 |  | 11.04 | 11 | 10.99 | 10.99 |  |  | 11.05 | 32
[5 empty] | - | 0.13 | [13 empty] | 10.79 | 33
(E) | T020701 | 塞規測試 QE10019 |  |  |  |  | GO |  | - |  | GO | GO |  | GO | GO | GO | GO |  |  |  | 34
|  | Go/No-go Gauge test | [18 empty] | 35
(F) | T1705001 | 6% Taper QE10002 |  |  |  |  | GO |  | - |  | GO | GO |  | GO | GO | GO | GO |  |  |  | 36
| (公 M) | Gauging test | [18 empty] | 37
(G) | T1405002 | 氣密測試 QE10001 |  |  |  |  | OK |  | - |  | OK | OK |  | OK | OK | OK | OK |  |  |  | 38
| (公 M) | Air leaking test | [18 empty] | 39
H | T1405002 | 壓裂測試 QE10017 | [6 empty] | - | [11 empty] | 40
| (公 M) | Stress cracking test
I | T1405001 | 滑牙測試 QE10014 | [6 empty] | -
Resistance to overriding test
J | T1405001 | 分離力測試 QE10016 | [6 empty] | -
Separation force test
K | T1405001 | 可旋出扭矩測試 QE10018 | [6 empty] | -
Unscrewing torque test
(L) | F | 外觀檢驗 MO09003 |  |  |  |  | OK |  | - |  | OK | OK |  | OK | OK | OK | OK
Appearance inspection
1.SET-UP需進行全部項目檢驗，巡檢僅檢驗( )項目。
Inspection items marked with parentheses ( ) are for patrol inspection, While all inspection items are subject to Set-up inspection.
2.各項不良之缺點, 請參考缺點代碼表(M10001-R01)。
Please refer to Defection Code (M10001-R01) for detailed defect categories.
(A): M12002， (B):M08006， (C): M12002， (D): M15005 | [13 empty] | B | 2017-09-05
[14 empty] | A | 2015-10-08
[8 empty] | 檢驗員： | [5 empty] | 版本 | 日期 | 製表 | 審核
[8 empty] | INSPECTOR | [5 empty] | REV. | DATE | ISSUED BY | APP.
MOULDEX QC10004-R02.B

## 180809D-2
QUALITY INSPECTION PLAN RECORD
品檢編號： | R01-048 | 品號： |  | R1-2360 | [5 empty] | 版本： | 9 | 品名： | 公轉式針基 (Male Luer Lock) |  |  |  | 頁次： | 2 | □
Q.I.P. NO. |  | P/N | [7 empty] | REV. |  | NAME |  |  |  |  | PAGE | 2
檢驗方式： |  |  | □ | SET UP 檢驗 |  |  |  |  | ■ | 巡檢 |  | 檢驗日期： |  | 180809D |  | 機台號碼： | 8 |  | ■
INSP. MODE |  |  |  | SET UP INSP. | [5 empty] | PATROL |  | DATE |  |  |  | MACHINE NO.
適 用 品 名
APPLY TO PART NAME
R1-2360
量 測 代 碼 |  | A: Microscope B: Projector C: Caliper D: Pin gauge E: Height Caliper F: Visual inspection | [14 empty] | 量測單位 |  | +
MEASURING CODE | [16 empty] | 單位：mm |  | -
檢驗項目 | 量測工具 | 模號CAVITY |  |  |  |  | 9 |  | 10 |  | 11 | 12 |  | 13 | 14 | 15 | 16
INSP. ITEM | MEASURING TOOLS | 規格/標準 SPEC/WI | [16 empty] | Ø
(A) | A | Ø | 2.08 |  | + | 0.05 | 2.0964 |  | 2.0852 |  | 2.087 | 2.0926 |  | 2.0979 | 2.0877 | 2.0751 | 2.0921 |  |  | 2.13 | 26
[5 empty] | - | 0.05 | [13 empty] | 2.03 | 27
(B) | D | Ø | 1.97 |  | + | 0.05 | 1.99 |  | 2 |  | 1.99 | 1.99 |  | 1.99 | 1.99 | 1.99 | 2 |  |  | 2.02 | 28
[5 empty] | - | 0.05 | [13 empty] | 1.92 | 29
(C) | A | Ø | 2.08 |  | + | 0.05 | 2.096 |  | 2.1019 |  | 2.0947 | 2.104 |  | 2.1062 | 2.1018 | 2.0936 | 2.1011 |  |  | 2.13 | 30
[5 empty] | - | 0.05 | [13 empty] | 2.03 | 31
(D) | C | Ø | 10.92 |  | + | 0.13 | 10.98 |  | 11.01 |  | 11.01 | 11.02 |  | 11.03 | 11 | 11 | 11 |  |  | 11.05 | 32
[5 empty] | - | 0.13 | [13 empty] | 10.79 | 33
(E) | T020701 | 塞規測試 QE10019 |  |  |  |  | GO |  | GO |  | GO | GO |  | GO | GO | GO | GO |  |  |  | 34
|  | Go/No-go Gauge test | [18 empty] | 35
(F) | T1705001 | 6% Taper QE10002 |  |  |  |  | GO |  | GO |  | GO | GO |  | GO | GO | GO | GO |  |  |  | 36
| (公 M) | Gauging test | [18 empty] | 37
(G) | T1405002 | 氣密測試 QE10001 |  |  |  |  | OK |  | OK |  | OK | OK |  | OK | OK | OK | OK |  |  |  | 38
| (公 M) | Air leaking test | [18 empty] | 39
H | T1405002 | 壓裂測試 QE10017 | [18 empty] | 40
| (公 M) | Stress cracking test
I | T1405001 | 滑牙測試 QE10014
Resistance to overriding test
J | T1405001 | 分離力測試 QE10016
Separation force test
K | T1405001 | 可旋出扭矩測試 QE10018
Unscrewing torque test
(L) | F | 外觀檢驗 MO09003 |  |  |  |  | OK |  | OK |  | OK | OK |  | OK | OK | OK | OK
Appearance inspection
1.SET-UP需進行全部項目檢驗，巡檢僅檢驗( )項目。
Inspection items marked with parentheses ( ) are for patrol inspection, While all inspection items are subject to Set-up inspection.
2.各項不良之缺點, 請參考缺點代碼表(M10001-R01)。
Please refer to Defection Code (M10001-R01) for detailed defect categories.
(A): M12002， (B):M08006， (C): M12002， (D): M15005 | [13 empty] | B | 2017-09-05
[14 empty] | A | 2015-10-08
[8 empty] | 檢驗員： | [5 empty] | 版本 | 日期 | 製表 | 審核
[8 empty] | INSPECTOR | [5 empty] | REV. | DATE | ISSUED BY | APP.
MOULDEX QC10004-R02.B

## 180809E-1
QUALITY INSPECTION PLAN RECORD
品檢編號： | R01-048 | 品號： |  | R1-2360 | [5 empty] | 版本： | 9 | 品名： | 公轉式針基 (Male Luer Lock) |  |  |  | 頁次： | 1 | □
Q.I.P. NO. |  | P/N | [7 empty] | REV. |  | NAME |  |  |  |  | PAGE | 2
檢驗方式： |  |  | □ | SET UP 檢驗 |  |  |  |  | ■ | 巡檢 |  | 檢驗日期： |  | 180809E |  | 機台號碼： | 8 |  | ■
INSP. MODE |  |  |  | SET UP INSP. | [5 empty] | PATROL |  | DATE |  |  |  | MACHINE NO.
適 用 品 名
APPLY TO PART NAME
R1-2360
量 測 代 碼 |  | A: Microscope B: Projector C: Caliper D: Pin gauge E: Height Caliper F: Visual inspection | [14 empty] | 量測單位 |  | +
MEASURING CODE | [16 empty] | 單位：mm |  | -
檢驗項目 | 量測工具 | 模號CAVITY |  |  |  |  | 1 |  | 2 |  | 3 | 4 |  | 5 | 6 | 7 | 8
INSP. ITEM | MEASURING TOOLS | 規格/標準 SPEC/WI | [16 empty] | Ø
(A) | A | Ø | 2.08 |  | + | 0.05 | 2.101 |  | - |  | 2.1 | 2.099 |  | 2.101 | 2.096 | 2.099 | 2.102 |  |  | 2.13 | 26
[5 empty] | - | 0.05 | [13 empty] | 2.03 | 27
(B) | D | Ø | 1.97 |  | + | 0.05 | 2 |  | - |  | 1.99 | 1.99 |  | 1.99 | 2 | 1.99 | 2 |  |  | 2.02 | 28
[5 empty] | - | 0.05 | [13 empty] | 1.92 | 29
(C) | A | Ø | 2.08 |  | + | 0.05 | 2.095 |  | - |  | 2.095 | 2.086 |  | 2.104 | 2.094 | 2.083 | 2.087 |  |  | 2.13 | 30
[5 empty] | - | 0.05 | [13 empty] | 2.03 | 31
(D) | C | Ø | 10.92 |  | + | 0.13 | 11 |  | - |  | 11.03 | 11.03 |  | 11.03 | 11.02 | 10.99 | 10.99 |  |  | 11.05 | 32
[5 empty] | - | 0.13 | [13 empty] | 10.79 | 33
(E) | T020701 | 塞規測試 QE10019 |  |  |  |  | GO |  | - |  | GO | GO |  | GO | GO | GO | GO |  |  |  | 34
|  | Go/No-go Gauge test | [18 empty] | 35
(F) | T1705001 | 6% Taper QE10002 |  |  |  |  | GO |  | - |  | GO | GO |  | GO | GO | GO | GO |  |  |  | 36
| (公 M) | Gauging test | [18 empty] | 37
(G) | T1405002 | 氣密測試 QE10001 |  |  |  |  | OK |  | - |  | OK | OK |  | OK | OK | OK | OK |  |  |  | 38
| (公 M) | Air leaking test | [18 empty] | 39
H | T1405002 | 壓裂測試 QE10017 | [6 empty] | - | [11 empty] | 40
| (公 M) | Stress cracking test
I | T1405001 | 滑牙測試 QE10014 | [6 empty] | -
Resistance to overriding test
J | T1405001 | 分離力測試 QE10016 | [6 empty] | -
Separation force test
K | T1405001 | 可旋出扭矩測試 QE10018 | [6 empty] | -
Unscrewing torque test
(L) | F | 外觀檢驗 MO09003 |  |  |  |  | OK |  | - |  | OK | OK |  | OK | OK | OK | OK
Appearance inspection
1.SET-UP需進行全部項目檢驗，巡檢僅檢驗( )項目。
Inspection items marked with parentheses ( ) are for patrol inspection, While all inspection items are subject to Set-up inspection.
2.各項不良之缺點, 請參考缺點代碼表(M10001-R01)。
Please refer to Defection Code (M10001-R01) for detailed defect categories.
(A): M12002， (B):M08006， (C): M12002， (D): M15005 | [13 empty] | B | 2017-09-05
[14 empty] | A | 2015-10-08
[8 empty] | 檢驗員： | [5 empty] | 版本 | 日期 | 製表 | 審核
[8 empty] | INSPECTOR | [5 empty] | REV. | DATE | ISSUED BY | APP.
MOULDEX QC10004-R02.B

## 180809E-2
QUALITY INSPECTION PLAN RECORD
品檢編號： | R01-048 | 品號： |  | R1-2360 | [5 empty] | 版本： | 9 | 品名： | 公轉式針基 (Male Luer Lock) |  |  |  | 頁次： | 2 | □
Q.I.P. NO. |  | P/N | [7 empty] | REV. |  | NAME |  |  |  |  | PAGE | 2
檢驗方式： |  |  | □ | SET UP 檢驗 |  |  |  |  | ■ | 巡檢 |  | 檢驗日期： |  | 180809E |  | 機台號碼： | 8 |  | ■
INSP. MODE |  |  |  | SET UP INSP. | [5 empty] | PATROL |  | DATE |  |  |  | MACHINE NO.
適 用 品 名
APPLY TO PART NAME
R1-2360
量 測 代 碼 |  | A: Microscope B: Projector C: Caliper D: Pin gauge E: Height Caliper F: Visual inspection | [14 empty] | 量測單位 |  | +
MEASURING CODE | [16 empty] | 單位：mm |  | -
檢驗項目 | 量測工具 | 模號CAVITY |  |  |  |  | 9 |  | 10 |  | 11 | 12 |  | 13 | 14 | 15 | 16
INSP. ITEM | MEASURING TOOLS | 規格/標準 SPEC/WI | [16 empty] | Ø
(A) | A | Ø | 2.08 |  | + | 0.05 | 2.095 |  | 2.101 |  | 2.096 | 2.104 |  | 2.107 | 2.103 | 2.095 | 2.101 |  |  | 2.13 | 26
[5 empty] | - | 0.05 | [13 empty] | 2.03 | 27
(B) | D | Ø | 1.97 |  | + | 0.05 | 1.99 |  | 2 |  | 1.99 | 1.99 |  | 1.99 | 1.99 | 1.99 | 2 |  |  | 2.02 | 28
[5 empty] | - | 0.05 | [13 empty] | 1.92 | 29
(C) | A | Ø | 2.08 |  | + | 0.05 | 2.087 |  | 2.089 |  | 2.077 | 2.101 |  | 2.099 | 2.095 | 2.078 | 2.094 |  |  | 2.13 | 30
[5 empty] | - | 0.05 | [13 empty] | 2.03 | 31
(D) | C | Ø | 10.92 |  | + | 0.13 | 11 |  | 11.02 |  | 10.99 | 11.02 |  | 11.01 | 11.03 | 10.99 | 11.01 |  |  | 11.05 | 32
[5 empty] | - | 0.13 | [13 empty] | 10.79 | 33
(E) | T020701 | 塞規測試 QE10019 |  |  |  |  | GO |  | GO |  | GO | GO |  | GO | GO | GO | GO |  |  |  | 34
|  | Go/No-go Gauge test | [18 empty] | 35
(F) | T1705001 | 6% Taper QE10002 |  |  |  |  | GO |  | GO |  | GO | GO |  | GO | GO | GO | GO |  |  |  | 36
| (公 M) | Gauging test | [18 empty] | 37
(G) | T1405002 | 氣密測試 QE10001 |  |  |  |  | OK |  | OK |  | OK | OK |  | OK | OK | OK | OK |  |  |  | 38
| (公 M) | Air leaking test | [18 empty] | 39
H | T1405002 | 壓裂測試 QE10017 | [18 empty] | 40
| (公 M) | Stress cracking test
I | T1405001 | 滑牙測試 QE10014
Resistance to overriding test
J | T1405001 | 分離力測試 QE10016
Separation force test
K | T1405001 | 可旋出扭矩測試 QE10018
Unscrewing torque test
(L) | F | 外觀檢驗 MO09003 |  |  |  |  | OK |  | OK |  | OK | OK |  | OK | OK | OK | OK
Appearance inspection
1.SET-UP需進行全部項目檢驗，巡檢僅檢驗( )項目。
Inspection items marked with parentheses ( ) are for patrol inspection, While all inspection items are subject to Set-up inspection.
2.各項不良之缺點, 請參考缺點代碼表(M10001-R01)。
Please refer to Defection Code (M10001-R01) for detailed defect categories.
(A): M12002， (B):M08006， (C): M12002， (D): M15005 | [13 empty] | B | 2017-09-05
[14 empty] | A | 2015-10-08
[8 empty] | 檢驗員： | [5 empty] | 版本 | 日期 | 製表 | 審核
[8 empty] | INSPECTOR | [5 empty] | REV. | DATE | ISSUED BY | APP.
MOULDEX QC10004-R02.B

## 180810D-1
QUALITY INSPECTION PLAN RECORD
品檢編號： | R01-048 | 品號： |  | R1-2360 | [5 empty] | 版本： | 9 | 品名： | 公轉式針基 (Male Luer Lock) |  |  |  | 頁次： | 1 | □
Q.I.P. NO. |  | P/N | [7 empty] | REV. |  | NAME |  |  |  |  | PAGE | 2
檢驗方式： |  |  | □ | SET UP 檢驗 |  |  |  |  | ■ | 巡檢 |  | 檢驗日期： |  | 180810D |  | 機台號碼： | 8 |  | ■
INSP. MODE |  |  |  | SET UP INSP. | [5 empty] | PATROL |  | DATE |  |  |  | MACHINE NO.
適 用 品 名
APPLY TO PART NAME
R1-2360
量 測 代 碼 |  | A: Microscope B: Projector C: Caliper D: Pin gauge E: Height Caliper F: Visual inspection | [14 empty] | 量測單位 |  | +
MEASURING CODE | [16 empty] | 單位：mm |  | -
檢驗項目 | 量測工具 | 模號CAVITY |  |  |  |  | 1 |  | 2 |  | 3 | 4 |  | 5 | 6 | 7 | 8
INSP. ITEM | MEASURING TOOLS | 規格/標準 SPEC/WI | [16 empty] | Ø
(A) | A | Ø | 2.08 |  | + | 0.05 | 2.101 |  | - |  | 2.104 | 2.099 |  | 2.099 | 2.095 | 2.101 | 2.103 |  |  | 2.13 | 26
[5 empty] | - | 0.05 | [13 empty] | 2.03 | 27
(B) | D | Ø | 1.97 |  | + | 0.05 | 2 |  | - |  | 1.99 | 1.99 |  | 1.99 | 2 | 1.99 | 1.99 |  |  | 2.02 | 28
[5 empty] | - | 0.05 | [13 empty] | 1.92 | 29
(C) | A | Ø | 2.08 |  | + | 0.05 | 2.086 |  | - |  | 2.082 | 2.101 |  | 2.103 | 2.093 | 2.083 | 2.084 |  |  | 2.13 | 30
[5 empty] | - | 0.05 | [13 empty] | 2.03 | 31
(D) | C | Ø | 10.92 |  | + | 0.13 | 10.99 |  | - |  | 11.03 | 11.03 |  | 11.01 | 11.02 | 10.99 | 11 |  |  | 11.05 | 32
[5 empty] | - | 0.13 | [13 empty] | 10.79 | 33
(E) | T020701 | 塞規測試 QE10019 |  |  |  |  | GO |  | - |  | GO | GO |  | GO | GO | GO | GO |  |  |  | 34
|  | Go/No-go Gauge test | [18 empty] | 35
(F) | T1705001 | 6% Taper QE10002 |  |  |  |  | GO |  | - |  | GO | GO |  | GO | GO | GO | GO |  |  |  | 36
| (公 M) | Gauging test | [18 empty] | 37
(G) | T1405002 | 氣密測試 QE10001 |  |  |  |  | OK |  | - |  | OK | OK |  | OK | OK | OK | OK |  |  |  | 38
| (公 M) | Air leaking test | [18 empty] | 39
H | T1405002 | 壓裂測試 QE10017 | [6 empty] | - | [11 empty] | 40
| (公 M) | Stress cracking test
I | T1405001 | 滑牙測試 QE10014 | [6 empty] | -
Resistance to overriding test
J | T1405001 | 分離力測試 QE10016 | [6 empty] | -
Separation force test
K | T1405001 | 可旋出扭矩測試 QE10018 | [6 empty] | -
Unscrewing torque test
(L) | F | 外觀檢驗 MO09003 |  |  |  |  | OK |  | - |  | OK | OK |  | OK | OK | OK | OK
Appearance inspection
1.SET-UP需進行全部項目檢驗，巡檢僅檢驗( )項目。
Inspection items marked with parentheses ( ) are for patrol inspection, While all inspection items are subject to Set-up inspection.
2.各項不良之缺點, 請參考缺點代碼表(M10001-R01)。
Please refer to Defection Code (M10001-R01) for detailed defect categories.
(A): M12002， (B):M08006， (C): M12002， (D): M15005 | [13 empty] | B | 2017-09-05
[14 empty] | A | 2015-10-08
[8 empty] | 檢驗員： | [5 empty] | 版本 | 日期 | 製表 | 審核
[8 empty] | INSPECTOR | [5 empty] | REV. | DATE | ISSUED BY | APP.
MOULDEX QC10004-R02.B

## 180810D-2
QUALITY INSPECTION PLAN RECORD
品檢編號： | R01-048 | 品號： |  | R1-2360 | [5 empty] | 版本： | 9 | 品名： | 公轉式針基 (Male Luer Lock) |  |  |  | 頁次： | 2 | □
Q.I.P. NO. |  | P/N | [7 empty] | REV. |  | NAME |  |  |  |  | PAGE | 2
檢驗方式： |  |  | □ | SET UP 檢驗 |  |  |  |  | ■ | 巡檢 |  | 檢驗日期： |  | 180810D |  | 機台號碼： | 8 |  | ■
INSP. MODE |  |  |  | SET UP INSP. | [5 empty] | PATROL |  | DATE |  |  |  | MACHINE NO.
適 用 品 名
APPLY TO PART NAME
R1-2360
量 測 代 碼 |  | A: Microscope B: Projector C: Caliper D: Pin gauge E: Height Caliper F: Visual inspection | [14 empty] | 量測單位 |  | +
MEASURING CODE | [16 empty] | 單位：mm |  | -
檢驗項目 | 量測工具 | 模號CAVITY |  |  |  |  | 9 |  | 10 |  | 11 | 12 |  | 13 | 14 | 15 | 16
INSP. ITEM | MEASURING TOOLS | 規格/標準 SPEC/WI | [16 empty] | Ø
(A) | A | Ø | 2.08 |  | + | 0.05 | 2.097 |  | 2.104 |  | 2.097 | 2.104 |  | 2.106 | 2.104 | 2.095 | 2.103 |  |  | 2.13 | 26
[5 empty] | - | 0.05 | [13 empty] | 2.03 | 27
(B) | D | Ø | 1.97 |  | + | 0.05 | 2 |  | 2 |  | 1.99 | 1.99 |  | 1.99 | 1.99 | 1.99 | 2 |  |  | 2.02 | 28
[5 empty] | - | 0.05 | [13 empty] | 1.92 | 29
(C) | A | Ø | 2.08 |  | + | 0.05 | 2.076 |  | 2.086 |  | 2.108 | 2.093 |  | 2.103 | 2.088 | 2.075 | 2.091 |  |  | 2.13 | 30
[5 empty] | - | 0.05 | [13 empty] | 2.03 | 31
(D) | C | Ø | 10.92 |  | + | 0.13 | 10.99 |  | 11.02 |  | 11.02 | 11.01 |  | 11.03 | 11.02 | 11 | 10.99 |  |  | 11.05 | 32
[5 empty] | - | 0.13 | [13 empty] | 10.79 | 33
(E) | T020701 | 塞規測試 QE10019 |  |  |  |  | GO |  | GO |  | GO | GO |  | GO | GO | GO | GO |  |  |  | 34
|  | Go/No-go Gauge test | [18 empty] | 35
(F) | T1705001 | 6% Taper QE10002 |  |  |  |  | GO |  | GO |  | GO | GO |  | GO | GO | GO | GO |  |  |  | 36
| (公 M) | Gauging test | [18 empty] | 37
(G) | T1405002 | 氣密測試 QE10001 |  |  |  |  | OK |  | OK |  | OK | OK |  | OK | OK | OK | OK |  |  |  | 38
| (公 M) | Air leaking test | [18 empty] | 39
H | T1405002 | 壓裂測試 QE10017 | [18 empty] | 40
| (公 M) | Stress cracking test
I | T1405001 | 滑牙測試 QE10014
Resistance to overriding test
J | T1405001 | 分離力測試 QE10016
Separation force test
K | T1405001 | 可旋出扭矩測試 QE10018
Unscrewing torque test
(L) | F | 外觀檢驗 MO09003 |  |  |  |  | OK |  | OK |  | OK | OK |  | OK | OK | OK | OK
Appearance inspection
1.SET-UP需進行全部項目檢驗，巡檢僅檢驗( )項目。
Inspection items marked with parentheses ( ) are for patrol inspection, While all inspection items are subject to Set-up inspection.
2.各項不良之缺點, 請參考缺點代碼表(M10001-R01)。
Please refer to Defection Code (M10001-R01) for detailed defect categories.
(A): M12002， (B):M08006， (C): M12002， (D): M15005 | [13 empty] | B | 2017-09-05
[14 empty] | A | 2015-10-08
[8 empty] | 檢驗員： | [5 empty] | 版本 | 日期 | 製表 | 審核
[8 empty] | INSPECTOR | [5 empty] | REV. | DATE | ISSUED BY | APP.
MOULDEX QC10004-R02.B

## 180812E-1
QUALITY INSPECTION PLAN RECORD
品檢編號： | R01-048 | 品號： |  | R1-2360 | [5 empty] | 版本： | 9 | 品名： | 公轉式針基 (Male Luer Lock) |  |  |  | 頁次： | 1 | □
Q.I.P. NO. |  | P/N | [7 empty] | REV. |  | NAME |  |  |  |  | PAGE | 2
檢驗方式： |  |  | □ | SET UP 檢驗 |  |  |  |  | ■ | 巡檢 |  | 檢驗日期： |  | 180812E |  | 機台號碼： | 8 |  | ■
INSP. MODE |  |  |  | SET UP INSP. | [5 empty] | PATROL |  | DATE |  |  |  | MACHINE NO.
適 用 品 名
APPLY TO PART NAME
R1-2360
量 測 代 碼 |  | A: Microscope B: Projector C: Caliper D: Pin gauge E: Height Caliper F: Visual inspection | [14 empty] | 量測單位 |  | +
MEASURING CODE | [16 empty] | 單位：mm |  | -
檢驗項目 | 量測工具 | 模號CAVITY |  |  |  |  | 1 |  | 2 |  | 3 | 4 |  | 5 | 6 | 7 | 8
INSP. ITEM | MEASURING TOOLS | 規格/標準 SPEC/WI | [16 empty] | Ø
(A) | A | Ø | 2.08 |  | + | 0.05 | 2.102 |  | - |  | 2.103 | 2.099 |  | 2.1 | 2.096 | 2.101 | 2.103 |  |  | 2.13 | 26
[5 empty] | - | 0.05 | [13 empty] | 2.03 | 27
(B) | D | Ø | 1.97 |  | + | 0.05 | 2 |  | - |  | 1.99 | 1.99 |  | 1.99 | 2 | 1.99 | 1.99 |  |  | 2.02 | 28
[5 empty] | - | 0.05 | [13 empty] | 1.92 | 29
(C) | A | Ø | 2.08 |  | + | 0.05 | 2.082 |  | - |  | 2.094 | 2.09 |  | 2.098 | 2.092 | 2.085 | 2.086 |  |  | 2.13 | 30
[5 empty] | - | 0.05 | [13 empty] | 2.03 | 31
(D) | C | Ø | 10.92 |  | + | 0.13 | 11 |  | - |  | 11.02 | 11.03 |  | 11.03 | 11.03 | 11 | 11 |  |  | 11.05 | 32
[5 empty] | - | 0.13 | [13 empty] | 10.79 | 33
(E) | T020701 | 塞規測試 QE10019 |  |  |  |  | GO |  | - |  | GO | GO |  | GO | GO | GO | GO |  |  |  | 34
|  | Go/No-go Gauge test | [18 empty] | 35
(F) | T1705001 | 6% Taper QE10002 |  |  |  |  | GO |  | - |  | GO | GO |  | GO | GO | GO | GO |  |  |  | 36
| (公 M) | Gauging test | [18 empty] | 37
(G) | T1405002 | 氣密測試 QE10001 |  |  |  |  | OK |  | - |  | OK | OK |  | OK | OK | OK | OK |  |  |  | 38
| (公 M) | Air leaking test | [18 empty] | 39
H | T1405002 | 壓裂測試 QE10017 | [6 empty] | - | [11 empty] | 40
| (公 M) | Stress cracking test
I | T1405001 | 滑牙測試 QE10014 | [6 empty] | -
Resistance to overriding test
J | T1405001 | 分離力測試 QE10016 | [6 empty] | -
Separation force test
K | T1405001 | 可旋出扭矩測試 QE10018 | [6 empty] | -
Unscrewing torque test
(L) | F | 外觀檢驗 MO09003 |  |  |  |  | OK |  | - |  | OK | OK |  | OK | OK | OK | OK
Appearance inspection
1.SET-UP需進行全部項目檢驗，巡檢僅檢驗( )項目。
Inspection items marked with parentheses ( ) are for patrol inspection, While all inspection items are subject to Set-up inspection.
2.各項不良之缺點, 請參考缺點代碼表(M10001-R01)。
Please refer to Defection Code (M10001-R01) for detailed defect categories.
(A): M12002， (B):M08006， (C): M12002， (D): M15005 | [13 empty] | B | 2017-09-05
[14 empty] | A | 2015-10-08
[8 empty] | 檢驗員： | [5 empty] | 版本 | 日期 | 製表 | 審核
[8 empty] | INSPECTOR | [5 empty] | REV. | DATE | ISSUED BY | APP.
MOULDEX QC10004-R02.B

## 180812E-2
QUALITY INSPECTION PLAN RECORD
品檢編號： | R01-048 | 品號： |  | R1-2360 | [5 empty] | 版本： | 9 | 品名： | 公轉式針基 (Male Luer Lock) |  |  |  | 頁次： | 2 | □
Q.I.P. NO. |  | P/N | [7 empty] | REV. |  | NAME |  |  |  |  | PAGE | 2
檢驗方式： |  |  | □ | SET UP 檢驗 |  |  |  |  | ■ | 巡檢 |  | 檢驗日期： |  | 180812E |  | 機台號碼： | 8 |  | ■
INSP. MODE |  |  |  | SET UP INSP. | [5 empty] | PATROL |  | DATE |  |  |  | MACHINE NO.
適 用 品 名
APPLY TO PART NAME
R1-2360
量 測 代 碼 |  | A: Microscope B: Projector C: Caliper D: Pin gauge E: Height Caliper F: Visual inspection | [14 empty] | 量測單位 |  | +
MEASURING CODE | [16 empty] | 單位：mm |  | -
檢驗項目 | 量測工具 | 模號CAVITY |  |  |  |  | 9 |  | 10 |  | 11 | 12 |  | 13 | 14 | 15 | 16
INSP. ITEM | MEASURING TOOLS | 規格/標準 SPEC/WI | [16 empty] | Ø
(A) | A | Ø | 2.08 |  | + | 0.05 | 2.097 |  | 2.103 |  | 2.096 | 2.102 |  | 2.107 | 2.103 | 2.094 | 2.102 |  |  | 2.13 | 26
[5 empty] | - | 0.05 | [13 empty] | 2.03 | 27
(B) | D | Ø | 1.97 |  | + | 0.05 | 2 |  | 2 |  | 1.99 | 1.99 |  | 1.99 | 1.99 | 1.99 | 2 |  |  | 2.02 | 28
[5 empty] | - | 0.05 | [13 empty] | 1.92 | 29
(C) | A | Ø | 2.08 |  | + | 0.05 | 2.085 |  | 2.086 |  | 2.09 | 2.091 |  | 2.094 | 2.094 | 2.083 | 2.092 |  |  | 2.13 | 30
[5 empty] | - | 0.05 | [13 empty] | 2.03 | 31
(D) | C | Ø | 10.92 |  | + | 0.13 | 10.99 |  | 11 |  | 11.03 | 11.02 |  | 11.03 | 11.03 | 10.99 | 11.02 |  |  | 11.05 | 32
[5 empty] | - | 0.13 | [13 empty] | 10.79 | 33
(E) | T020701 | 塞規測試 QE10019 |  |  |  |  | GO |  | GO |  | GO | GO |  | GO | GO | GO | GO |  |  |  | 34
|  | Go/No-go Gauge test | [18 empty] | 35
(F) | T1705001 | 6% Taper QE10002 |  |  |  |  | GO |  | GO |  | GO | GO |  | GO | GO | GO | GO |  |  |  | 36
| (公 M) | Gauging test | [18 empty] | 37
(G) | T1405002 | 氣密測試 QE10001 |  |  |  |  | OK |  | OK |  | OK | OK |  | OK | OK | OK | OK |  |  |  | 38
| (公 M) | Air leaking test | [18 empty] | 39
H | T1405002 | 壓裂測試 QE10017 | [18 empty] | 40
| (公 M) | Stress cracking test
I | T1405001 | 滑牙測試 QE10014
Resistance to overriding test
J | T1405001 | 分離力測試 QE10016
Separation force test
K | T1405001 | 可旋出扭矩測試 QE10018
Unscrewing torque test
(L) | F | 外觀檢驗 MO09003 |  |  |  |  | OK |  | OK |  | OK | OK |  | OK | OK | OK | OK
Appearance inspection
1.SET-UP需進行全部項目檢驗，巡檢僅檢驗( )項目。
Inspection items marked with parentheses ( ) are for patrol inspection, While all inspection items are subject to Set-up inspection.
2.各項不良之缺點, 請參考缺點代碼表(M10001-R01)。
Please refer to Defection Code (M10001-R01) for detailed defect categories.
(A): M12002， (B):M08006， (C): M12002， (D): M15005 | [13 empty] | B | 2017-09-05
[14 empty] | A | 2015-10-08
[8 empty] | 檢驗員： | [5 empty] | 版本 | 日期 | 製表 | 審核
[8 empty] | INSPECTOR | [5 empty] | REV. | DATE | ISSUED BY | APP.
MOULDEX QC10004-R02.B

## 180813D-1
QUALITY INSPECTION PLAN RECORD
品檢編號： | R01-048 | 品號： |  | R1-2360 | [5 empty] | 版本： | 9 | 品名： | 公轉式針基 (Male Luer Lock) |  |  |  | 頁次： | 1 | □
Q.I.P. NO. |  | P/N | [7 empty] | REV. |  | NAME |  |  |  |  | PAGE | 2
檢驗方式： |  |  | □ | SET UP 檢驗 |  |  |  |  | ■ | 巡檢 |  | 檢驗日期： |  | 180813D |  | 機台號碼： | 8 |  | ■
INSP. MODE |  |  |  | SET UP INSP. | [5 empty] | PATROL |  | DATE |  |  |  | MACHINE NO.
適 用 品 名
APPLY TO PART NAME
R1-2360
量 測 代 碼 |  | A: Microscope B: Projector C: Caliper D: Pin gauge E: Height Caliper F: Visual inspection | [14 empty] | 量測單位 |  | +
MEASURING CODE | [16 empty] | 單位：mm |  | -
檢驗項目 | 量測工具 | 模號CAVITY |  |  |  |  | 1 |  | 2 |  | 3 | 4 |  | 5 | 6 | 7 | 8
INSP. ITEM | MEASURING TOOLS | 規格/標準 SPEC/WI | [16 empty] | Ø
(A) | A | Ø | 2.08 |  | + | 0.05 | 2.1 |  | - |  | 2.102 | 2.099 |  | 2.101 | 2.095 | 2.098 | 2.102 |  |  | 2.13 | 26
[5 empty] | - | 0.05 | [13 empty] | 2.03 | 27
(B) | D | Ø | 1.97 |  | + | 0.05 | 2 |  | - |  | 1.99 | 1.99 |  | 1.99 | 2 | 1.99 | 2 |  |  | 2.02 | 28
[5 empty] | - | 0.05 | [13 empty] | 1.92 | 29
(C) | A | Ø | 2.08 |  | + | 0.05 | 2.083 |  | - |  | 2.093 | 2.096 |  | 2.09 | 2.091 | 2.084 | 2.084 |  |  | 2.13 | 30
[5 empty] | - | 0.05 | [13 empty] | 2.03 | 31
(D) | C | Ø | 10.92 |  | + | 0.13 | 11 |  | - |  | 11.02 | 11.01 |  | 11.02 | 11.03 | 10.99 | 11 |  |  | 11.05 | 32
[5 empty] | - | 0.13 | [13 empty] | 10.79 | 33
(E) | T020701 | 塞規測試 QE10019 |  |  |  |  | GO |  | - |  | GO | GO |  | GO | GO | GO | GO |  |  |  | 34
|  | Go/No-go Gauge test | [18 empty] | 35
(F) | T1705001 | 6% Taper QE10002 |  |  |  |  | GO |  | - |  | GO | GO |  | GO | GO | GO | GO |  |  |  | 36
| (公 M) | Gauging test | [18 empty] | 37
(G) | T1405002 | 氣密測試 QE10001 |  |  |  |  | OK |  | - |  | OK | OK |  | OK | OK | OK | OK |  |  |  | 38
| (公 M) | Air leaking test | [18 empty] | 39
H | T1405002 | 壓裂測試 QE10017 | [6 empty] | - | [11 empty] | 40
| (公 M) | Stress cracking test
I | T1405001 | 滑牙測試 QE10014 | [6 empty] | -
Resistance to overriding test
J | T1405001 | 分離力測試 QE10016 | [6 empty] | -
Separation force test
K | T1405001 | 可旋出扭矩測試 QE10018 | [6 empty] | -
Unscrewing torque test
(L) | F | 外觀檢驗 MO09003 |  |  |  |  | OK |  | - |  | OK | OK |  | OK | OK | OK | OK
Appearance inspection
1.SET-UP需進行全部項目檢驗，巡檢僅檢驗( )項目。
Inspection items marked with parentheses ( ) are for patrol inspection, While all inspection items are subject to Set-up inspection.
2.各項不良之缺點, 請參考缺點代碼表(M10001-R01)。
Please refer to Defection Code (M10001-R01) for detailed defect categories.
(A): M12002， (B):M08006， (C): M12002， (D): M15005 | [13 empty] | B | 2017-09-05
[14 empty] | A | 2015-10-08
[8 empty] | 檢驗員： | [5 empty] | 版本 | 日期 | 製表 | 審核
[8 empty] | INSPECTOR | [5 empty] | REV. | DATE | ISSUED BY | APP.
MOULDEX QC10004-R02.B

## 180813D-2
QUALITY INSPECTION PLAN RECORD
品檢編號： | R01-048 | 品號： |  | R1-2360 | [5 empty] | 版本： | 9 | 品名： | 公轉式針基 (Male Luer Lock) |  |  |  | 頁次： | 2 | □
Q.I.P. NO. |  | P/N | [7 empty] | REV. |  | NAME |  |  |  |  | PAGE | 2
檢驗方式： |  |  | □ | SET UP 檢驗 |  |  |  |  | ■ | 巡檢 |  | 檢驗日期： |  | 180813D |  | 機台號碼： | 8 |  | ■
INSP. MODE |  |  |  | SET UP INSP. | [5 empty] | PATROL |  | DATE |  |  |  | MACHINE NO.
適 用 品 名
APPLY TO PART NAME
R1-2360
量 測 代 碼 |  | A: Microscope B: Projector C: Caliper D: Pin gauge E: Height Caliper F: Visual inspection | [14 empty] | 量測單位 |  | +
MEASURING CODE | [16 empty] | 單位：mm |  | -
檢驗項目 | 量測工具 | 模號CAVITY |  |  |  |  | 9 |  | 10 |  | 11 | 12 |  | 13 | 14 | 15 | 16
INSP. ITEM | MEASURING TOOLS | 規格/標準 SPEC/WI | [16 empty] | Ø
(A) | A | Ø | 2.08 |  | + | 0.05 | 2.096 |  | 2.102 |  | 2.095 | 2.104 |  | 2.106 | 2.103 | 2.093 | 2.1 |  |  | 2.13 | 26
[5 empty] | - | 0.05 | [13 empty] | 2.03 | 27
(B) | D | Ø | 1.97 |  | + | 0.05 | 1.99 |  | 2 |  | 1.99 | 1.99 |  | 1.99 | 1.99 | 1.99 | 2 |  |  | 2.02 | 28
[5 empty] | - | 0.05 | [13 empty] | 1.92 | 29
(C) | A | Ø | 2.08 |  | + | 0.05 | 2.083 |  | 2.082 |  | 2.089 | 2.091 |  | 2.095 | 2.091 | 2.074 | 2.093 |  |  | 2.13 | 30
[5 empty] | - | 0.05 | [13 empty] | 2.03 | 31
(D) | C | Ø | 10.92 |  | + | 0.13 | 11.03 |  | 11.02 |  | 11.02 | 11.02 |  | 11.02 | 11.03 | 11.01 | 11.01 |  |  | 11.05 | 32
[5 empty] | - | 0.13 | [13 empty] | 10.79 | 33
(E) | T020701 | 塞規測試 QE10019 |  |  |  |  | GO |  | GO |  | GO | GO |  | GO | GO | GO | GO |  |  |  | 34
|  | Go/No-go Gauge test | [18 empty] | 35
(F) | T1705001 | 6% Taper QE10002 |  |  |  |  | GO |  | GO |  | GO | GO |  | GO | GO | GO | GO |  |  |  | 36
| (公 M) | Gauging test | [18 empty] | 37
(G) | T1405002 | 氣密測試 QE10001 |  |  |  |  | OK |  | OK |  | OK | OK |  | OK | OK | OK | OK |  |  |  | 38
| (公 M) | Air leaking test | [18 empty] | 39
H | T1405002 | 壓裂測試 QE10017 | [18 empty] | 40
| (公 M) | Stress cracking test
I | T1405001 | 滑牙測試 QE10014
Resistance to overriding test
J | T1405001 | 分離力測試 QE10016
Separation force test
K | T1405001 | 可旋出扭矩測試 QE10018
Unscrewing torque test
(L) | F | 外觀檢驗 MO09003 |  |  |  |  | OK |  | OK |  | OK | OK |  | OK | OK | OK | OK
Appearance inspection
1.SET-UP需進行全部項目檢驗，巡檢僅檢驗( )項目。
Inspection items marked with parentheses ( ) are for patrol inspection, While all inspection items are subject to Set-up inspection.
2.各項不良之缺點, 請參考缺點代碼表(M10001-R01)。
Please refer to Defection Code (M10001-R01) for detailed defect categories.
(A): M12002， (B):M08006， (C): M12002， (D): M15005 | [13 empty] | B | 2017-09-05
[14 empty] | A | 2015-10-08
[8 empty] | 檢驗員： | [5 empty] | 版本 | 日期 | 製表 | 審核
[8 empty] | INSPECTOR | [5 empty] | REV. | DATE | ISSUED BY | APP.
MOULDEX QC10004-R02.B

## 180813E-1
QUALITY INSPECTION PLAN RECORD
品檢編號： | R01-048 | 品號： |  | R1-2360 | [5 empty] | 版本： | 9 | 品名： | 公轉式針基 (Male Luer Lock) |  |  |  | 頁次： | 1 | □
Q.I.P. NO. |  | P/N | [7 empty] | REV. |  | NAME |  |  |  |  | PAGE | 2
檢驗方式： |  |  | □ | SET UP 檢驗 |  |  |  |  | ■ | 巡檢 |  | 檢驗日期： |  | 180813E |  | 機台號碼： | 8 |  | ■
INSP. MODE |  |  |  | SET UP INSP. | [5 empty] | PATROL |  | DATE |  |  |  | MACHINE NO.
適 用 品 名
APPLY TO PART NAME
R1-2360
量 測 代 碼 |  | A: Microscope B: Projector C: Caliper D: Pin gauge E: Height Caliper F: Visual inspection | [14 empty] | 量測單位 |  | +
MEASURING CODE | [16 empty] | 單位：mm |  | -
檢驗項目 | 量測工具 | 模號CAVITY |  |  |  |  | 1 |  | 2 |  | 3 | 4 |  | 5 | 6 | 7 | 8
INSP. ITEM | MEASURING TOOLS | 規格/標準 SPEC/WI | [16 empty] | Ø
(A) | A | Ø | 2.08 |  | + | 0.05 | 2.0842 |  | - |  | 2.0903 | 2.0977 |  | 2.1007 | 2.088 | 2.0853 | 2.0795 |  |  | 2.13 | 26
[5 empty] | - | 0.05 | [13 empty] | 2.03 | 27
(B) | D | Ø | 1.97 |  | + | 0.05 | 2 |  | - |  | 1.99 | 1.99 |  | 1.99 | 2 | 1.99 | 1.99 |  |  | 2.02 | 28
[5 empty] | - | 0.05 | [13 empty] | 1.92 | 29
(C) | A | Ø | 2.08 |  | + | 0.05 | 2.0971 |  | - |  | 2.0984 | 2.0956 |  | 2.0965 | 2.093 | 2.0967 | 2.1007 |  |  | 2.13 | 30
[5 empty] | - | 0.05 | [13 empty] | 2.03 | 31
(D) | C | Ø | 10.92 |  | + | 0.13 | 10.99 |  | - |  | 11 | 11.01 |  | 11 | 11.01 | 10.99 | 10.98 |  |  | 11.05 | 32
[5 empty] | - | 0.13 | [13 empty] | 10.79 | 33
(E) | T020701 | 塞規測試 QE10019 |  |  |  |  | GO |  | - |  | GO | GO |  | GO | GO | GO | GO |  |  |  | 34
|  | Go/No-go Gauge test | [18 empty] | 35
(F) | T1705001 | 6% Taper QE10002 |  |  |  |  | GO |  | - |  | GO | GO |  | GO | GO | GO | GO |  |  |  | 36
| (公 M) | Gauging test | [18 empty] | 37
(G) | T1405002 | 氣密測試 QE10001 |  |  |  |  | OK |  | - |  | OK | OK |  | OK | OK | OK | OK |  |  |  | 38
| (公 M) | Air leaking test | [18 empty] | 39
H | T1405002 | 壓裂測試 QE10017 | [6 empty] | - | [11 empty] | 40
| (公 M) | Stress cracking test
I | T1405001 | 滑牙測試 QE10014 | [6 empty] | -
Resistance to overriding test
J | T1405001 | 分離力測試 QE10016 | [6 empty] | -
Separation force test
K | T1405001 | 可旋出扭矩測試 QE10018 | [6 empty] | -
Unscrewing torque test
(L) | F | 外觀檢驗 MO09003 |  |  |  |  | OK |  | - |  | OK | OK |  | OK | OK | OK | OK
Appearance inspection
1.SET-UP需進行全部項目檢驗，巡檢僅檢驗( )項目。
Inspection items marked with parentheses ( ) are for patrol inspection, While all inspection items are subject to Set-up inspection.
2.各項不良之缺點, 請參考缺點代碼表(M10001-R01)。
Please refer to Defection Code (M10001-R01) for detailed defect categories.
(A): M12002， (B):M08006， (C): M12002， (D): M15005 | [13 empty] | B | 2017-09-05
[14 empty] | A | 2015-10-08
[8 empty] | 檢驗員： | [5 empty] | 版本 | 日期 | 製表 | 審核
[8 empty] | INSPECTOR | [5 empty] | REV. | DATE | ISSUED BY | APP.
MOULDEX QC10004-R02.B

## 180813E-2
QUALITY INSPECTION PLAN RECORD
品檢編號： | R01-048 | 品號： |  | R1-2360 | [5 empty] | 版本： | 9 | 品名： | 公轉式針基 (Male Luer Lock) |  |  |  | 頁次： | 2 | □
Q.I.P. NO. |  | P/N | [7 empty] | REV. |  | NAME |  |  |  |  | PAGE | 2
檢驗方式： |  |  | □ | SET UP 檢驗 |  |  |  |  | ■ | 巡檢 |  | 檢驗日期： |  | 180813E |  | 機台號碼： | 8 |  | ■
INSP. MODE |  |  |  | SET UP INSP. | [5 empty] | PATROL |  | DATE |  |  |  | MACHINE NO.
適 用 品 名
APPLY TO PART NAME
R1-2360
量 測 代 碼 |  | A: Microscope B: Projector C: Caliper D: Pin gauge E: Height Caliper F: Visual inspection | [14 empty] | 量測單位 |  | +
MEASURING CODE | [16 empty] | 單位：mm |  | -
檢驗項目 | 量測工具 | 模號CAVITY |  |  |  |  | 9 |  | 10 |  | 11 | 12 |  | 13 | 14 | 15 | 16
INSP. ITEM | MEASURING TOOLS | 規格/標準 SPEC/WI | [16 empty] | Ø
(A) | A | Ø | 2.08 |  | + | 0.05 | 2.0835 |  | 2.0831 |  | 2.085 | 2.0945 |  | 2.0965 | 2.1067 | 2.0907 | 2.0915 |  |  | 2.13 | 26
[5 empty] | - | 0.05 | [13 empty] | 2.03 | 27
(B) | D | Ø | 1.97 |  | + | 0.05 | 1.99 |  | 2 |  | 1.99 | 1.99 |  | 1.99 | 1.99 | 1.99 | 2 |  |  | 2.02 | 28
[5 empty] | - | 0.05 | [13 empty] | 1.92 | 29
(C) | A | Ø | 2.08 |  | + | 0.05 | 2.0951 |  | 2.0998 |  | 2.0916 | 2.1004 |  | 2.1031 | 2.1009 | 2.0926 | 2.0985 |  |  | 2.13 | 30
[5 empty] | - | 0.05 | [13 empty] | 2.03 | 31
(D) | C | Ø | 10.92 |  | + | 0.13 | 10.98 |  | 11.01 |  | 11 | 11.01 |  | 11.03 | 11.02 | 10.99 | 11.01 |  |  | 11.05 | 32
[5 empty] | - | 0.13 | [13 empty] | 10.79 | 33
(E) | T020701 | 塞規測試 QE10019 |  |  |  |  | GO |  | GO |  | GO | GO |  | GO | GO | GO | GO |  |  |  | 34
|  | Go/No-go Gauge test | [18 empty] | 35
(F) | T1705001 | 6% Taper QE10002 |  |  |  |  | GO |  | GO |  | GO | GO |  | GO | GO | GO | GO |  |  |  | 36
| (公 M) | Gauging test | [18 empty] | 37
(G) | T1405002 | 氣密測試 QE10001 |  |  |  |  | OK |  | OK |  | OK | OK |  | OK | OK | OK | OK |  |  |  | 38
| (公 M) | Air leaking test | [18 empty] | 39
H | T1405002 | 壓裂測試 QE10017 | [18 empty] | 40
| (公 M) | Stress cracking test
I | T1405001 | 滑牙測試 QE10014
Resistance to overriding test
J | T1405001 | 分離力測試 QE10016
Separation force test
K | T1405001 | 可旋出扭矩測試 QE10018
Unscrewing torque test
(L) | F | 外觀檢驗 MO09003 |  |  |  |  | OK |  | OK |  | OK | OK |  | OK | OK | OK | OK
Appearance inspection
1.SET-UP需進行全部項目檢驗，巡檢僅檢驗( )項目。
Inspection items marked with parentheses ( ) are for patrol inspection, While all inspection items are subject to Set-up inspection.
2.各項不良之缺點, 請參考缺點代碼表(M10001-R01)。
Please refer to Defection Code (M10001-R01) for detailed defect categories.
(A): M12002， (B):M08006， (C): M12002， (D): M15005 | [13 empty] | B | 2017-09-05
[14 empty] | A | 2015-10-08
[8 empty] | 檢驗員： | [5 empty] | 版本 | 日期 | 製表 | 審核
[8 empty] | INSPECTOR | [5 empty] | REV. | DATE | ISSUED BY | APP.
MOULDEX QC10004-R02.B

## 180814D-1
QUALITY INSPECTION PLAN RECORD
品檢編號： | R01-048 | 品號： |  | R1-2360 | [5 empty] | 版本： | 9 | 品名： | 公轉式針基 (Male Luer Lock) |  |  |  | 頁次： | 1 | □
Q.I.P. NO. |  | P/N | [7 empty] | REV. |  | NAME |  |  |  |  | PAGE | 2
檢驗方式： |  |  | □ | SET UP 檢驗 |  |  |  |  | ■ | 巡檢 |  | 檢驗日期： |  | 180814D |  | 機台號碼： | 8 |  | ■
INSP. MODE |  |  |  | SET UP INSP. | [5 empty] | PATROL |  | DATE |  |  |  | MACHINE NO.
適 用 品 名
APPLY TO PART NAME
R1-2360
量 測 代 碼 |  | A: Microscope B: Projector C: Caliper D: Pin gauge E: Height Caliper F: Visual inspection | [14 empty] | 量測單位 |  | +
MEASURING CODE | [16 empty] | 單位：mm |  | -
檢驗項目 | 量測工具 | 模號CAVITY |  |  |  |  | 1 |  | 2 |  | 3 | 4 |  | 5 | 6 | 7 | 8
INSP. ITEM | MEASURING TOOLS | 規格/標準 SPEC/WI | [16 empty] | Ø
(A) | A | Ø | 2.08 |  | + | 0.05 | 2.0838 |  | - |  | 2.0896 | 2.1114 |  | 2.0982 | 2.0885 | 2.082 | 2.0844 |  |  | 2.13 | 26
[5 empty] | - | 0.05 | [13 empty] | 2.03 | 27
(B) | D | Ø | 1.97 |  | + | 0.05 | 2 |  | - |  | 1.99 | 1.99 |  | 1.99 | 2 | 1.99 | 1.99 |  |  | 2.02 | 28
[5 empty] | - | 0.05 | [13 empty] | 1.92 | 29
(C) | A | Ø | 2.08 |  | + | 0.05 | 2.0974 |  | - |  | 2.0978 | 2.0917 |  | 2.0955 | 2.0934 | 2.0949 | 2.0983 |  |  | 2.13 | 30
[5 empty] | - | 0.05 | [13 empty] | 2.03 | 31
(D) | C | Ø | 10.92 |  | + | 0.13 | 10.99 |  | - |  | 11.01 | 11.02 |  | 11.02 | 11.01 | 10.99 | 10.99 |  |  | 11.05 | 32
[5 empty] | - | 0.13 | [13 empty] | 10.79 | 33
(E) | T020701 | 塞規測試 QE10019 |  |  |  |  | GO |  | - |  | GO | GO |  | GO | GO | GO | GO |  |  |  | 34
|  | Go/No-go Gauge test | [18 empty] | 35
(F) | T1705001 | 6% Taper QE10002 |  |  |  |  | GO |  | - |  | GO | GO |  | GO | GO | GO | GO |  |  |  | 36
| (公 M) | Gauging test | [18 empty] | 37
(G) | T1405002 | 氣密測試 QE10001 |  |  |  |  | OK |  | - |  | OK | OK |  | OK | OK | OK | OK |  |  |  | 38
| (公 M) | Air leaking test | [18 empty] | 39
H | T1405002 | 壓裂測試 QE10017 | [6 empty] | - | [11 empty] | 40
| (公 M) | Stress cracking test
I | T1405001 | 滑牙測試 QE10014 | [6 empty] | -
Resistance to overriding test
J | T1405001 | 分離力測試 QE10016 | [6 empty] | -
Separation force test
K | T1405001 | 可旋出扭矩測試 QE10018 | [6 empty] | -
Unscrewing torque test
(L) | F | 外觀檢驗 MO09003 |  |  |  |  | OK |  | - |  | OK | OK |  | OK | OK | OK | OK
Appearance inspection
1.SET-UP需進行全部項目檢驗，巡檢僅檢驗( )項目。
Inspection items marked with parentheses ( ) are for patrol inspection, While all inspection items are subject to Set-up inspection.
2.各項不良之缺點, 請參考缺點代碼表(M10001-R01)。
Please refer to Defection Code (M10001-R01) for detailed defect categories.
(A): M12002， (B):M08006， (C): M12002， (D): M15005 | [13 empty] | B | 2017-09-05
[14 empty] | A | 2015-10-08
[8 empty] | 檢驗員： | [5 empty] | 版本 | 日期 | 製表 | 審核
[8 empty] | INSPECTOR | [5 empty] | REV. | DATE | ISSUED BY | APP.
MOULDEX QC10004-R02.B

## 180814D-2
QUALITY INSPECTION PLAN RECORD
品檢編號： | R01-048 | 品號： |  | R1-2360 | [5 empty] | 版本： | 9 | 品名： | 公轉式針基 (Male Luer Lock) |  |  |  | 頁次： | 2 | □
Q.I.P. NO. |  | P/N | [7 empty] | REV. |  | NAME |  |  |  |  | PAGE | 2
檢驗方式： |  |  | □ | SET UP 檢驗 |  |  |  |  | ■ | 巡檢 |  | 檢驗日期： |  | 180814D |  | 機台號碼： | 8 |  | ■
INSP. MODE |  |  |  | SET UP INSP. | [5 empty] | PATROL |  | DATE |  |  |  | MACHINE NO.
適 用 品 名
APPLY TO PART NAME
R1-2360
量 測 代 碼 |  | A: Microscope B: Projector C: Caliper D: Pin gauge E: Height Caliper F: Visual inspection | [14 empty] | 量測單位 |  | +
MEASURING CODE | [16 empty] | 單位：mm |  | -
檢驗項目 | 量測工具 | 模號CAVITY |  |  |  |  | 9 |  | 10 |  | 11 | 12 |  | 13 | 14 | 15 | 16
INSP. ITEM | MEASURING TOOLS | 規格/標準 SPEC/WI | [16 empty] | Ø
(A) | A | Ø | 2.08 |  | + | 0.05 | 2.0797 |  | 2.0808 |  | 2.0852 | 2.0904 |  | 2.0956 | 2.0923 | 2.0748 | 2.0912 |  |  | 2.13 | 26
[5 empty] | - | 0.05 | [13 empty] | 2.03 | 27
(B) | D | Ø | 1.97 |  | + | 0.05 | 1.99 |  | 2 |  | 1.99 | 1.99 |  | 1.99 | 1.99 | 1.99 | 2 |  |  | 2.02 | 28
[5 empty] | - | 0.05 | [13 empty] | 1.92 | 29
(C) | A | Ø | 2.08 |  | + | 0.05 | 2.0909 |  | 2.0989 |  | 2.0932 | 2.1015 |  | 2.1035 | 2.101 | 2.0919 | 2.0995 |  |  | 2.13 | 30
[5 empty] | - | 0.05 | [13 empty] | 2.03 | 31
(D) | C | Ø | 10.92 |  | + | 0.13 | 10.98 |  | 11 |  | 11.02 | 11.02 |  | 11.02 | 11.02 | 11 | 10.98 |  |  | 11.05 | 32
[5 empty] | - | 0.13 | [13 empty] | 10.79 | 33
(E) | T020701 | 塞規測試 QE10019 |  |  |  |  | GO |  | GO |  | GO | GO |  | GO | GO | GO | GO |  |  |  | 34
|  | Go/No-go Gauge test | [18 empty] | 35
(F) | T1705001 | 6% Taper QE10002 |  |  |  |  | GO |  | GO |  | GO | GO |  | GO | GO | GO | GO |  |  |  | 36
| (公 M) | Gauging test | [18 empty] | 37
(G) | T1405002 | 氣密測試 QE10001 |  |  |  |  | OK |  | OK |  | OK | OK |  | OK | OK | OK | OK |  |  |  | 38
| (公 M) | Air leaking test | [18 empty] | 39
H | T1405002 | 壓裂測試 QE10017 | [18 empty] | 40
| (公 M) | Stress cracking test
I | T1405001 | 滑牙測試 QE10014
Resistance to overriding test
J | T1405001 | 分離力測試 QE10016
Separation force test
K | T1405001 | 可旋出扭矩測試 QE10018
Unscrewing torque test
(L) | F | 外觀檢驗 MO09003 |  |  |  |  | OK |  | OK |  | OK | OK |  | OK | OK | OK | OK
Appearance inspection
1.SET-UP需進行全部項目檢驗，巡檢僅檢驗( )項目。
Inspection items marked with parentheses ( ) are for patrol inspection, While all inspection items are subject to Set-up inspection.
2.各項不良之缺點, 請參考缺點代碼表(M10001-R01)。
Please refer to Defection Code (M10001-R01) for detailed defect categories.
(A): M12002， (B):M08006， (C): M12002， (D): M15005 | [13 empty] | B | 2017-09-05
[14 empty] | A | 2015-10-08
[8 empty] | 檢驗員： | [5 empty] | 版本 | 日期 | 製表 | 審核
[8 empty] | INSPECTOR | [5 empty] | REV. | DATE | ISSUED BY | APP.
MOULDEX QC10004-R02.B

## 180814E-1
QUALITY INSPECTION PLAN RECORD
品檢編號： | R01-048 | 品號： |  | R1-2360 | [5 empty] | 版本： | 9 | 品名： | 公轉式針基 (Male Luer Lock) |  |  |  | 頁次： | 1 | □
Q.I.P. NO. |  | P/N | [7 empty] | REV. |  | NAME |  |  |  |  | PAGE | 2
檢驗方式： |  |  | □ | SET UP 檢驗 |  |  |  |  | ■ | 巡檢 |  | 檢驗日期： |  | 180814E |  | 機台號碼： | 8 |  | ■
INSP. MODE |  |  |  | SET UP INSP. | [5 empty] | PATROL |  | DATE |  |  |  | MACHINE NO.
適 用 品 名
APPLY TO PART NAME
R1-2360
量 測 代 碼 |  | A: Microscope B: Projector C: Caliper D: Pin gauge E: Height Caliper F: Visual inspection | [14 empty] | 量測單位 |  | +
MEASURING CODE | [16 empty] | 單位：mm |  | -
檢驗項目 | 量測工具 | 模號CAVITY |  |  |  |  | 1 |  | 2 |  | 3 | 4 |  | 5 | 6 | 7 | 8
INSP. ITEM | MEASURING TOOLS | 規格/標準 SPEC/WI | [16 empty] | Ø
(A) | A | Ø | 2.08 |  | + | 0.05 | 2.1 |  | - |  | 2.101 | 2.098 |  | 2.1 | 2.095 | 2.099 | 2.102 |  |  | 2.13 | 26
[5 empty] | - | 0.05 | [13 empty] | 2.03 | 27
(B) | D | Ø | 1.97 |  | + | 0.05 | 2 |  | - |  | 1.99 | 1.99 |  | 1.99 | 2 | 1.99 | 1.99 |  |  | 2.02 | 28
[5 empty] | - | 0.05 | [13 empty] | 1.92 | 29
(C) | A | Ø | 2.08 |  | + | 0.05 | 2.085 |  | - |  | 2.094 | 2.092 |  | 2.087 | 2.094 | 2.087 | 2.105 |  |  | 2.13 | 30
[5 empty] | - | 0.05 | [13 empty] | 2.03 | 31
(D) | C | Ø | 10.92 |  | + | 0.13 | 11 |  | - |  | 11.01 | 11.02 |  | 11.03 | 11.01 | 10.99 | 11 |  |  | 11.05 | 32
[5 empty] | - | 0.13 | [13 empty] | 10.79 | 33
(E) | T020701 | 塞規測試 QE10019 |  |  |  |  | GO |  | - |  | GO | GO |  | GO | GO | GO | GO |  |  |  | 34
|  | Go/No-go Gauge test | [18 empty] | 35
(F) | T1705001 | 6% Taper QE10002 |  |  |  |  | GO |  | - |  | GO | GO |  | GO | GO | GO | GO |  |  |  | 36
| (公 M) | Gauging test | [18 empty] | 37
(G) | T1405002 | 氣密測試 QE10001 |  |  |  |  | OK |  | - |  | OK | OK |  | OK | OK | OK | OK |  |  |  | 38
| (公 M) | Air leaking test | [18 empty] | 39
H | T1405002 | 壓裂測試 QE10017 | [6 empty] | - | [11 empty] | 40
| (公 M) | Stress cracking test
I | T1405001 | 滑牙測試 QE10014 | [6 empty] | -
Resistance to overriding test
J | T1405001 | 分離力測試 QE10016 | [6 empty] | -
Separation force test
K | T1405001 | 可旋出扭矩測試 QE10018 | [6 empty] | -
Unscrewing torque test
(L) | F | 外觀檢驗 MO09003 |  |  |  |  | OK |  | - |  | OK | OK |  | OK | OK | OK | OK
Appearance inspection
1.SET-UP需進行全部項目檢驗，巡檢僅檢驗( )項目。
Inspection items marked with parentheses ( ) are for patrol inspection, While all inspection items are subject to Set-up inspection.
2.各項不良之缺點, 請參考缺點代碼表(M10001-R01)。
Please refer to Defection Code (M10001-R01) for detailed defect categories.
(A): M12002， (B):M08006， (C): M12002， (D): M15005 | [13 empty] | B | 2017-09-05
[14 empty] | A | 2015-10-08
[8 empty] | 檢驗員： | [5 empty] | 版本 | 日期 | 製表 | 審核
[8 empty] | INSPECTOR | [5 empty] | REV. | DATE | ISSUED BY | APP.
MOULDEX QC10004-R02.B

## 180814E-2
QUALITY INSPECTION PLAN RECORD
品檢編號： | R01-048 | 品號： |  | R1-2360 | [5 empty] | 版本： | 9 | 品名： | 公轉式針基 (Male Luer Lock) |  |  |  | 頁次： | 2 | □
Q.I.P. NO. |  | P/N | [7 empty] | REV. |  | NAME |  |  |  |  | PAGE | 2
檢驗方式： |  |  | □ | SET UP 檢驗 |  |  |  |  | ■ | 巡檢 |  | 檢驗日期： |  | 180814E |  | 機台號碼： | 8 |  | ■
INSP. MODE |  |  |  | SET UP INSP. | [5 empty] | PATROL |  | DATE |  |  |  | MACHINE NO.
適 用 品 名
APPLY TO PART NAME
R1-2360
量 測 代 碼 |  | A: Microscope B: Projector C: Caliper D: Pin gauge E: Height Caliper F: Visual inspection | [14 empty] | 量測單位 |  | +
MEASURING CODE | [16 empty] | 單位：mm |  | -
檢驗項目 | 量測工具 | 模號CAVITY |  |  |  |  | 9 |  | 10 |  | 11 | 12 |  | 13 | 14 | 15 | 16
INSP. ITEM | MEASURING TOOLS | 規格/標準 SPEC/WI | [16 empty] | Ø
(A) | A | Ø | 2.08 |  | + | 0.05 | 2.095 |  | 2.102 |  | 2.096 | 2.103 |  | 2.106 | 2.102 | 2.094 | 2.102 |  |  | 2.13 | 26
[5 empty] | - | 0.05 | [13 empty] | 2.03 | 27
(B) | D | Ø | 1.97 |  | + | 0.05 | 2 |  | 2 |  | 1.99 | 1.99 |  | 1.99 | 1.99 | 1.99 | 2 |  |  | 2.02 | 28
[5 empty] | - | 0.05 | [13 empty] | 1.92 | 29
(C) | A | Ø | 2.08 |  | + | 0.05 | 2.083 |  | 2.085 |  | 2.088 | 2.093 |  | 2.087 | 2.094 | 2.077 | 2.092 |  |  | 2.13 | 30
[5 empty] | - | 0.05 | [13 empty] | 2.03 | 31
(D) | C | Ø | 10.92 |  | + | 0.13 | 10.99 |  | 11 |  | 11.02 | 11.03 |  | 11.02 | 11.02 | 11 | 11.01 |  |  | 11.05 | 32
[5 empty] | - | 0.13 | [13 empty] | 10.79 | 33
(E) | T020701 | 塞規測試 QE10019 |  |  |  |  | GO |  | GO |  | GO | GO |  | GO | GO | GO | GO |  |  |  | 34
|  | Go/No-go Gauge test | [18 empty] | 35
(F) | T1705001 | 6% Taper QE10002 |  |  |  |  | GO |  | GO |  | GO | GO |  | GO | GO | GO | GO |  |  |  | 36
| (公 M) | Gauging test | [18 empty] | 37
(G) | T1405002 | 氣密測試 QE10001 |  |  |  |  | OK |  | OK |  | OK | OK |  | OK | OK | OK | OK |  |  |  | 38
| (公 M) | Air leaking test | [18 empty] | 39
H | T1405002 | 壓裂測試 QE10017 | [18 empty] | 40
| (公 M) | Stress cracking test
I | T1405001 | 滑牙測試 QE10014
Resistance to overriding test
J | T1405001 | 分離力測試 QE10016
Separation force test
K | T1405001 | 可旋出扭矩測試 QE10018
Unscrewing torque test
(L) | F | 外觀檢驗 MO09003 |  |  |  |  | OK |  | OK |  | OK | OK |  | OK | OK | OK | OK
Appearance inspection
1.SET-UP需進行全部項目檢驗，巡檢僅檢驗( )項目。
Inspection items marked with parentheses ( ) are for patrol inspection, While all inspection items are subject to Set-up inspection.
2.各項不良之缺點, 請參考缺點代碼表(M10001-R01)。
Please refer to Defection Code (M10001-R01) for detailed defect categories.
(A): M12002， (B):M08006， (C): M12002， (D): M15005 | [13 empty] | B | 2017-09-05
[14 empty] | A | 2015-10-08
[8 empty] | 檢驗員： | [5 empty] | 版本 | 日期 | 製表 | 審核
[8 empty] | INSPECTOR | [5 empty] | REV. | DATE | ISSUED BY | APP.
MOULDEX QC10004-R02.B

## 180815D-1
QUALITY INSPECTION PLAN RECORD
品檢編號： | R01-048 | 品號： |  | R1-2360 | [5 empty] | 版本： | 9 | 品名： | 公轉式針基 (Male Luer Lock) |  |  |  | 頁次： | 1 | □
Q.I.P. NO. |  | P/N | [7 empty] | REV. |  | NAME |  |  |  |  | PAGE | 2
檢驗方式： |  |  | □ | SET UP 檢驗 |  |  |  |  | ■ | 巡檢 |  | 檢驗日期： |  | 180815D |  | 機台號碼： | 8 |  | ■
INSP. MODE |  |  |  | SET UP INSP. | [5 empty] | PATROL |  | DATE |  |  |  | MACHINE NO.
適 用 品 名
APPLY TO PART NAME
R1-2360
量 測 代 碼 |  | A: Microscope B: Projector C: Caliper D: Pin gauge E: Height Caliper F: Visual inspection | [14 empty] | 量測單位 |  | +
MEASURING CODE | [16 empty] | 單位：mm |  | -
檢驗項目 | 量測工具 | 模號CAVITY |  |  |  |  | 1 |  | 2 |  | 3 | 4 |  | 5 | 6 | 7 | 8
INSP. ITEM | MEASURING TOOLS | 規格/標準 SPEC/WI | [16 empty] | Ø
(A) | A | Ø | 2.08 |  | + | 0.05 | 2.1 |  | - |  | 2.101 | 2.1 |  | 2.103 | 2.096 | 2.098 | 2.101 |  |  | 2.13 | 26
[5 empty] | - | 0.05 | [13 empty] | 2.03 | 27
(B) | D | Ø | 1.97 |  | + | 0.05 | 2 |  | - |  | 1.99 | 1.99 |  | 1.99 | 2 | 1.99 | 1.99 |  |  | 2.02 | 28
[5 empty] | - | 0.05 | [13 empty] | 1.92 | 29
(C) | A | Ø | 2.08 |  | + | 0.05 | 2.082 |  | - |  | 2.095 | 2.094 |  | 2.098 | 2.091 | 2.085 | 2.08 |  |  | 2.13 | 30
[5 empty] | - | 0.05 | [13 empty] | 2.03 | 31
(D) | C | Ø | 10.92 |  | + | 0.13 | 11 |  | - |  | 11.03 | 11.03 |  | 11.03 | 11.02 | 11 | 10.99 |  |  | 11.05 | 32
[5 empty] | - | 0.13 | [13 empty] | 10.79 | 33
(E) | T020701 | 塞規測試 QE10019 |  |  |  |  | GO |  | - |  | GO | GO |  | GO | GO | GO | GO |  |  |  | 34
|  | Go/No-go Gauge test | [18 empty] | 35
(F) | T1705001 | 6% Taper QE10002 |  |  |  |  | GO |  | - |  | GO | GO |  | GO | GO | GO | GO |  |  |  | 36
| (公 M) | Gauging test | [18 empty] | 37
(G) | T1405002 | 氣密測試 QE10001 |  |  |  |  | OK |  | - |  | OK | OK |  | OK | OK | OK | OK |  |  |  | 38
| (公 M) | Air leaking test | [18 empty] | 39
H | T1405002 | 壓裂測試 QE10017 | [6 empty] | - | [11 empty] | 40
| (公 M) | Stress cracking test
I | T1405001 | 滑牙測試 QE10014 | [6 empty] | -
Resistance to overriding test
J | T1405001 | 分離力測試 QE10016 | [6 empty] | -
Separation force test
K | T1405001 | 可旋出扭矩測試 QE10018 | [6 empty] | -
Unscrewing torque test
(L) | F | 外觀檢驗 MO09003 |  |  |  |  | OK |  | - |  | OK | OK |  | OK | OK | OK | OK
Appearance inspection
1.SET-UP需進行全部項目檢驗，巡檢僅檢驗( )項目。
Inspection items marked with parentheses ( ) are for patrol inspection, While all inspection items are subject to Set-up inspection.
2.各項不良之缺點, 請參考缺點代碼表(M10001-R01)。
Please refer to Defection Code (M10001-R01) for detailed defect categories.
(A): M12002， (B):M08006， (C): M12002， (D): M15005 | [13 empty] | B | 2017-09-05
[14 empty] | A | 2015-10-08
[8 empty] | 檢驗員： | [5 empty] | 版本 | 日期 | 製表 | 審核
[8 empty] | INSPECTOR | [5 empty] | REV. | DATE | ISSUED BY | APP.
MOULDEX QC10004-R02.B

## 180815D-2
QUALITY INSPECTION PLAN RECORD
品檢編號： | R01-048 | 品號： |  | R1-2360 | [5 empty] | 版本： | 9 | 品名： | 公轉式針基 (Male Luer Lock) |  |  |  | 頁次： | 2 | □
Q.I.P. NO. |  | P/N | [7 empty] | REV. |  | NAME |  |  |  |  | PAGE | 2
檢驗方式： |  |  | □ | SET UP 檢驗 |  |  |  |  | ■ | 巡檢 |  | 檢驗日期： |  | 180815D |  | 機台號碼： | 8 |  | ■
INSP. MODE |  |  |  | SET UP INSP. | [5 empty] | PATROL |  | DATE |  |  |  | MACHINE NO.
適 用 品 名
APPLY TO PART NAME
R1-2360
量 測 代 碼 |  | A: Microscope B: Projector C: Caliper D: Pin gauge E: Height Caliper F: Visual inspection | [14 empty] | 量測單位 |  | +
MEASURING CODE | [16 empty] | 單位：mm |  | -
檢驗項目 | 量測工具 | 模號CAVITY |  |  |  |  | 9 |  | 10 |  | 11 | 12 |  | 13 | 14 | 15 | 16
INSP. ITEM | MEASURING TOOLS | 規格/標準 SPEC/WI | [16 empty] | Ø
(A) | A | Ø | 2.08 |  | + | 0.05 | 2.094 |  | 2.1 |  | 2.096 | 2.105 |  | 2.106 | 2.103 | 2.095 | 2.101 |  |  | 2.13 | 26
[5 empty] | - | 0.05 | [13 empty] | 2.03 | 27
(B) | D | Ø | 1.97 |  | + | 0.05 | 2 |  | 2 |  | 1.99 | 1.99 |  | 1.99 | 1.99 | 1.99 | 2 |  |  | 2.02 | 28
[5 empty] | - | 0.05 | [13 empty] | 1.92 | 29
(C) | A | Ø | 2.08 |  | + | 0.05 | 2.082 |  | 2.081 |  | 2.09 | 2.095 |  | 2.1 | 2.091 | 2.073 | 2.09 |  |  | 2.13 | 30
[5 empty] | - | 0.05 | [13 empty] | 2.03 | 31
(D) | C | Ø | 10.92 |  | + | 0.13 | 11 |  | 11 |  | 11.03 | 11.02 |  | 11.02 | 11.02 | 11.01 | 11 |  |  | 11.05 | 32
[5 empty] | - | 0.13 | [13 empty] | 10.79 | 33
(E) | T020701 | 塞規測試 QE10019 |  |  |  |  | GO |  | GO |  | GO | GO |  | GO | GO | GO | GO |  |  |  | 34
|  | Go/No-go Gauge test | [18 empty] | 35
(F) | T1705001 | 6% Taper QE10002 |  |  |  |  | GO |  | GO |  | GO | GO |  | GO | GO | GO | GO |  |  |  | 36
| (公 M) | Gauging test | [18 empty] | 37
(G) | T1405002 | 氣密測試 QE10001 |  |  |  |  | OK |  | OK |  | OK | OK |  | OK | OK | OK | OK |  |  |  | 38
| (公 M) | Air leaking test | [18 empty] | 39
H | T1405002 | 壓裂測試 QE10017 | [18 empty] | 40
| (公 M) | Stress cracking test
I | T1405001 | 滑牙測試 QE10014
Resistance to overriding test
J | T1405001 | 分離力測試 QE10016
Separation force test
K | T1405001 | 可旋出扭矩測試 QE10018
Unscrewing torque test
(L) | F | 外觀檢驗 MO09003 |  |  |  |  | OK |  | OK |  | OK | OK |  | OK | OK | OK | OK
Appearance inspection
1.SET-UP需進行全部項目檢驗，巡檢僅檢驗( )項目。
Inspection items marked with parentheses ( ) are for patrol inspection, While all inspection items are subject to Set-up inspection.
2.各項不良之缺點, 請參考缺點代碼表(M10001-R01)。
Please refer to Defection Code (M10001-R01) for detailed defect categories.
(A): M12002， (B):M08006， (C): M12002， (D): M15005 | [13 empty] | B | 2017-09-05
[14 empty] | A | 2015-10-08
[8 empty] | 檢驗員： | [5 empty] | 版本 | 日期 | 製表 | 審核
[8 empty] | INSPECTOR | [5 empty] | REV. | DATE | ISSUED BY | APP.
MOULDEX QC10004-R02.B

## 180815E-1
QUALITY INSPECTION PLAN RECORD
品檢編號： | R01-048 | 品號： |  | R1-2360 | [5 empty] | 版本： | 9 | 品名： | 公轉式針基 (Male Luer Lock) |  |  |  | 頁次： | 1 | □
Q.I.P. NO. |  | P/N | [7 empty] | REV. |  | NAME |  |  |  |  | PAGE | 2
檢驗方式： |  |  | □ | SET UP 檢驗 |  |  |  |  | ■ | 巡檢 |  | 檢驗日期： |  | 180815E |  | 機台號碼： | 8 |  | ■
INSP. MODE |  |  |  | SET UP INSP. | [5 empty] | PATROL |  | DATE |  |  |  | MACHINE NO.
適 用 品 名
APPLY TO PART NAME
R1-2360
量 測 代 碼 |  | A: Microscope B: Projector C: Caliper D: Pin gauge E: Height Caliper F: Visual inspection | [14 empty] | 量測單位 |  | +
MEASURING CODE | [16 empty] | 單位：mm |  | -
檢驗項目 | 量測工具 | 模號CAVITY |  |  |  |  | 1 |  | 2 |  | 3 | 4 |  | 5 | 6 | 7 | 8
INSP. ITEM | MEASURING TOOLS | 規格/標準 SPEC/WI | [16 empty] | Ø
(A) | A | Ø | 2.08 |  | + | 0.05 | 2.102 |  | - |  | 2.103 | 2.097 |  | 2.1 | 2.096 | 2.101 | 2.104 |  |  | 2.13 | 26
[5 empty] | - | 0.05 | [13 empty] | 2.03 | 27
(B) | D | Ø | 1.97 |  | + | 0.05 | 2 |  | - |  | 1.99 | 1.99 |  | 1.99 | 2 | 1.99 | 1.99 |  |  | 2.02 | 28
[5 empty] | - | 0.05 | [13 empty] | 1.92 | 29
(C) | A | Ø | 2.08 |  | + | 0.05 | 2.083 |  | - |  | 2.095 | 2.081 |  | 2.082 | 2.086 | 2.085 | 2.079 |  |  | 2.13 | 30
[5 empty] | - | 0.05 | [13 empty] | 2.03 | 31
(D) | C | Ø | 10.92 |  | + | 0.13 | 10.99 |  | - |  | 11 | 11.03 |  | 11.04 | 11.01 | 11 | 11 |  |  | 11.05 | 32
[5 empty] | - | 0.13 | [13 empty] | 10.79 | 33
(E) | T020701 | 塞規測試 QE10019 |  |  |  |  | GO |  | - |  | GO | GO |  | GO | GO | GO | GO |  |  |  | 34
|  | Go/No-go Gauge test | [18 empty] | 35
(F) | T1705001 | 6% Taper QE10002 |  |  |  |  | GO |  | - |  | GO | GO |  | GO | GO | GO | GO |  |  |  | 36
| (公 M) | Gauging test | [18 empty] | 37
(G) | T1405002 | 氣密測試 QE10001 |  |  |  |  | OK |  | - |  | OK | OK |  | OK | OK | OK | OK |  |  |  | 38
| (公 M) | Air leaking test | [18 empty] | 39
H | T1405002 | 壓裂測試 QE10017 | [6 empty] | - | [11 empty] | 40
| (公 M) | Stress cracking test
I | T1405001 | 滑牙測試 QE10014 | [6 empty] | -
Resistance to overriding test
J | T1405001 | 分離力測試 QE10016 | [6 empty] | -
Separation force test
K | T1405001 | 可旋出扭矩測試 QE10018 | [6 empty] | -
Unscrewing torque test
(L) | F | 外觀檢驗 MO09003 |  |  |  |  | OK |  | - |  | OK | OK |  | OK | OK | OK | OK
Appearance inspection
1.SET-UP需進行全部項目檢驗，巡檢僅檢驗( )項目。
Inspection items marked with parentheses ( ) are for patrol inspection, While all inspection items are subject to Set-up inspection.
2.各項不良之缺點, 請參考缺點代碼表(M10001-R01)。
Please refer to Defection Code (M10001-R01) for detailed defect categories.
(A): M12002， (B):M08006， (C): M12002， (D): M15005 | [13 empty] | B | 2017-09-05
[14 empty] | A | 2015-10-08
[8 empty] | 檢驗員： | [5 empty] | 版本 | 日期 | 製表 | 審核
[8 empty] | INSPECTOR | [5 empty] | REV. | DATE | ISSUED BY | APP.
MOULDEX QC10004-R02.B

## 180815E-2
QUALITY INSPECTION PLAN RECORD
品檢編號： | R01-048 | 品號： |  | R1-2360 | [5 empty] | 版本： | 9 | 品名： | 公轉式針基 (Male Luer Lock) |  |  |  | 頁次： | 2 | □
Q.I.P. NO. |  | P/N | [7 empty] | REV. |  | NAME |  |  |  |  | PAGE | 2
檢驗方式： |  |  | □ | SET UP 檢驗 |  |  |  |  | ■ | 巡檢 |  | 檢驗日期： |  | 180815E |  | 機台號碼： | 8 |  | ■
INSP. MODE |  |  |  | SET UP INSP. | [5 empty] | PATROL |  | DATE |  |  |  | MACHINE NO.
適 用 品 名
APPLY TO PART NAME
R1-2360
量 測 代 碼 |  | A: Microscope B: Projector C: Caliper D: Pin gauge E: Height Caliper F: Visual inspection | [14 empty] | 量測單位 |  | +
MEASURING CODE | [16 empty] | 單位：mm |  | -
檢驗項目 | 量測工具 | 模號CAVITY |  |  |  |  | 9 |  | 10 |  | 11 | 12 |  | 13 | 14 | 15 | 16
INSP. ITEM | MEASURING TOOLS | 規格/標準 SPEC/WI | [16 empty] | Ø
(A) | A | Ø | 2.08 |  | + | 0.05 | 2.098 |  | 2.103 |  | 2.095 | 2.104 |  | 2.106 | 2.103 | 2.094 | 2.102 |  |  | 2.13 | 26
[5 empty] | - | 0.05 | [13 empty] | 2.03 | 27
(B) | D | Ø | 1.97 |  | + | 0.05 | 2 |  | 2 |  | 1.99 | 1.99 |  | 1.99 | 1.99 | 1.99 | 2 |  |  | 2.02 | 28
[5 empty] | - | 0.05 | [13 empty] | 1.92 | 29
(C) | A | Ø | 2.08 |  | + | 0.05 | 2.086 |  | 2.082 |  | 2.093 | 2.093 |  | 2.092 | 2.091 | 2.076 | 2.091 |  |  | 2.13 | 30
[5 empty] | - | 0.05 | [13 empty] | 2.03 | 31
(D) | C | Ø | 10.92 |  | + | 0.13 | 11.03 |  | 11 |  | 11.03 | 11.03 |  | 11.03 | 11.02 | 10.99 | 11 |  |  | 11.05 | 32
[5 empty] | - | 0.13 | [13 empty] | 10.79 | 33
(E) | T020701 | 塞規測試 QE10019 |  |  |  |  | GO |  | GO |  | GO | GO |  | GO | GO | GO | GO |  |  |  | 34
|  | Go/No-go Gauge test | [18 empty] | 35
(F) | T1705001 | 6% Taper QE10002 |  |  |  |  | GO |  | GO |  | GO | GO |  | GO | GO | GO | GO |  |  |  | 36
| (公 M) | Gauging test | [18 empty] | 37
(G) | T1405002 | 氣密測試 QE10001 |  |  |  |  | OK |  | OK |  | OK | OK |  | OK | OK | OK | OK |  |  |  | 38
| (公 M) | Air leaking test | [18 empty] | 39
H | T1405002 | 壓裂測試 QE10017 | [18 empty] | 40
| (公 M) | Stress cracking test
I | T1405001 | 滑牙測試 QE10014
Resistance to overriding test
J | T1405001 | 分離力測試 QE10016
Separation force test
K | T1405001 | 可旋出扭矩測試 QE10018
Unscrewing torque test
(L) | F | 外觀檢驗 MO09003 |  |  |  |  | OK |  | OK |  | OK | OK |  | OK | OK | OK | OK
Appearance inspection
1.SET-UP需進行全部項目檢驗，巡檢僅檢驗( )項目。
Inspection items marked with parentheses ( ) are for patrol inspection, While all inspection items are subject to Set-up inspection.
2.各項不良之缺點, 請參考缺點代碼表(M10001-R01)。
Please refer to Defection Code (M10001-R01) for detailed defect categories.
(A): M12002， (B):M08006， (C): M12002， (D): M15005 | [13 empty] | B | 2017-09-05
[14 empty] | A | 2015-10-08
[8 empty] | 檢驗員： | [5 empty] | 版本 | 日期 | 製表 | 審核
[8 empty] | INSPECTOR | [5 empty] | REV. | DATE | ISSUED BY | APP.
MOULDEX QC10004-R02.B

## 180816D-1
QUALITY INSPECTION PLAN RECORD
品檢編號： | R01-048 | 品號： |  | R1-2360 | [5 empty] | 版本： | 9 | 品名： | 公轉式針基 (Male Luer Lock) |  |  |  | 頁次： | 1 | □
Q.I.P. NO. |  | P/N | [7 empty] | REV. |  | NAME |  |  |  |  | PAGE | 2
檢驗方式： |  |  | □ | SET UP 檢驗 |  |  |  |  | ■ | 巡檢 |  | 檢驗日期： |  | 180816D |  | 機台號碼： | 8 |  | ■
INSP. MODE |  |  |  | SET UP INSP. | [5 empty] | PATROL |  | DATE |  |  |  | MACHINE NO.
適 用 品 名
APPLY TO PART NAME
R1-2360
量 測 代 碼 |  | A: Microscope B: Projector C: Caliper D: Pin gauge E: Height Caliper F: Visual inspection | [14 empty] | 量測單位 |  | +
MEASURING CODE | [16 empty] | 單位：mm |  | -
檢驗項目 | 量測工具 | 模號CAVITY |  |  |  |  | 1 |  | 2 |  | 3 | 4 |  | 5 | 6 | 7 | 8
INSP. ITEM | MEASURING TOOLS | 規格/標準 SPEC/WI | [16 empty] | Ø
(A) | A | Ø | 2.08 |  | + | 0.05 | 2.099 |  | - |  | 2.102 | 2.098 |  | 2.092 | 2.096 | 2.101 | 2.103 |  |  | 2.13 | 26
[5 empty] | - | 0.05 | [13 empty] | 2.03 | 27
(B) | D | Ø | 1.97 |  | + | 0.05 | 2 |  | - |  | 1.99 | 1.99 |  | 1.99 | 2 | 1.99 | 1.99 |  |  | 2.02 | 28
[5 empty] | - | 0.05 | [13 empty] | 1.92 | 29
(C) | A | Ø | 2.08 |  | + | 0.05 | 2.082 |  | - |  | 2.09 | 2.086 |  | 2.095 | 2.088 | 2.094 | 2.083 |  |  | 2.13 | 30
[5 empty] | - | 0.05 | [13 empty] | 2.03 | 31
(D) | C | Ø | 10.92 |  | + | 0.13 | 10.99 |  | - |  | 11.01 | 11.03 |  | 11.03 | 11.01 | 11.01 | 11 |  |  | 11.05 | 32
[5 empty] | - | 0.13 | [13 empty] | 10.79 | 33
(E) | T020701 | 塞規測試 QE10019 |  |  |  |  | GO |  | - |  | GO | GO |  | GO | GO | GO | GO |  |  |  | 34
|  | Go/No-go Gauge test | [18 empty] | 35
(F) | T1705001 | 6% Taper QE10002 |  |  |  |  | GO |  | - |  | GO | GO |  | GO | GO | GO | GO |  |  |  | 36
| (公 M) | Gauging test | [18 empty] | 37
(G) | T1405002 | 氣密測試 QE10001 |  |  |  |  | OK |  | - |  | OK | OK |  | OK | OK | OK | OK |  |  |  | 38
| (公 M) | Air leaking test | [18 empty] | 39
H | T1405002 | 壓裂測試 QE10017 | [6 empty] | - | [11 empty] | 40
| (公 M) | Stress cracking test
I | T1405001 | 滑牙測試 QE10014 | [6 empty] | -
Resistance to overriding test
J | T1405001 | 分離力測試 QE10016 | [6 empty] | -
Separation force test
K | T1405001 | 可旋出扭矩測試 QE10018 | [6 empty] | -
Unscrewing torque test
(L) | F | 外觀檢驗 MO09003 |  |  |  |  | OK |  | - |  | OK | OK |  | OK | OK | OK | OK
Appearance inspection
1.SET-UP需進行全部項目檢驗，巡檢僅檢驗( )項目。
Inspection items marked with parentheses ( ) are for patrol inspection, While all inspection items are subject to Set-up inspection.
2.各項不良之缺點, 請參考缺點代碼表(M10001-R01)。
Please refer to Defection Code (M10001-R01) for detailed defect categories.
(A): M12002， (B):M08006， (C): M12002， (D): M15005 | [13 empty] | B | 2017-09-05
[14 empty] | A | 2015-10-08
[8 empty] | 檢驗員： | [5 empty] | 版本 | 日期 | 製表 | 審核
[8 empty] | INSPECTOR | [5 empty] | REV. | DATE | ISSUED BY | APP.
MOULDEX QC10004-R02.B

## 180816D-2
QUALITY INSPECTION PLAN RECORD
品檢編號： | R01-048 | 品號： |  | R1-2360 | [5 empty] | 版本： | 9 | 品名： | 公轉式針基 (Male Luer Lock) |  |  |  | 頁次： | 2 | □
Q.I.P. NO. |  | P/N | [7 empty] | REV. |  | NAME |  |  |  |  | PAGE | 2
檢驗方式： |  |  | □ | SET UP 檢驗 |  |  |  |  | ■ | 巡檢 |  | 檢驗日期： |  | 180816D |  | 機台號碼： | 8 |  | ■
INSP. MODE |  |  |  | SET UP INSP. | [5 empty] | PATROL |  | DATE |  |  |  | MACHINE NO.
適 用 品 名
APPLY TO PART NAME
R1-2360
量 測 代 碼 |  | A: Microscope B: Projector C: Caliper D: Pin gauge E: Height Caliper F: Visual inspection | [14 empty] | 量測單位 |  | +
MEASURING CODE | [16 empty] | 單位：mm |  | -
檢驗項目 | 量測工具 | 模號CAVITY |  |  |  |  | 9 |  | 10 |  | 11 | 12 |  | 13 | 14 | 15 | 16
INSP. ITEM | MEASURING TOOLS | 規格/標準 SPEC/WI | [16 empty] | Ø
(A) | A | Ø | 2.08 |  | + | 0.05 | 2.097 |  | 2.102 |  | 2.095 | 2.104 |  | 2.106 | 2.101 | 2.095 | 2.101 |  |  | 2.13 | 26
[5 empty] | - | 0.05 | [13 empty] | 2.03 | 27
(B) | D | Ø | 1.97 |  | + | 0.05 | 2 |  | 2 |  | 1.99 | 1.99 |  | 1.99 | 1.99 | 1.99 | 2 |  |  | 2.02 | 28
[5 empty] | - | 0.05 | [13 empty] | 1.92 | 29
(C) | A | Ø | 2.08 |  | + | 0.05 | 2.072 |  | 2.086 |  | 2.086 | 2.088 |  | 2.092 | 2.092 | 2.074 | 2.098 |  |  | 2.13 | 30
[5 empty] | - | 0.05 | [13 empty] | 2.03 | 31
(D) | C | Ø | 10.92 |  | + | 0.13 | 11.01 |  | 11.02 |  | 11.02 | 11.03 |  | 11.02 | 11.03 | 10.99 | 11 |  |  | 11.05 | 32
[5 empty] | - | 0.13 | [13 empty] | 10.79 | 33
(E) | T020701 | 塞規測試 QE10019 |  |  |  |  | GO |  | GO |  | GO | GO |  | GO | GO | GO | GO |  |  |  | 34
|  | Go/No-go Gauge test | [18 empty] | 35
(F) | T1705001 | 6% Taper QE10002 |  |  |  |  | GO |  | GO |  | GO | GO |  | GO | GO | GO | GO |  |  |  | 36
| (公 M) | Gauging test | [18 empty] | 37
(G) | T1405002 | 氣密測試 QE10001 |  |  |  |  | OK |  | OK |  | OK | OK |  | OK | OK | OK | OK |  |  |  | 38
| (公 M) | Air leaking test | [18 empty] | 39
H | T1405002 | 壓裂測試 QE10017 | [18 empty] | 40
| (公 M) | Stress cracking test
I | T1405001 | 滑牙測試 QE10014
Resistance to overriding test
J | T1405001 | 分離力測試 QE10016
Separation force test
K | T1405001 | 可旋出扭矩測試 QE10018
Unscrewing torque test
(L) | F | 外觀檢驗 MO09003 |  |  |  |  | OK |  | OK |  | OK | OK |  | OK | OK | OK | OK
Appearance inspection
1.SET-UP需進行全部項目檢驗，巡檢僅檢驗( )項目。
Inspection items marked with parentheses ( ) are for patrol inspection, While all inspection items are subject to Set-up inspection.
2.各項不良之缺點, 請參考缺點代碼表(M10001-R01)。
Please refer to Defection Code (M10001-R01) for detailed defect categories.
(A): M12002， (B):M08006， (C): M12002， (D): M15005 | [13 empty] | B | 2017-09-05
[14 empty] | A | 2015-10-08
[8 empty] | 檢驗員： | [5 empty] | 版本 | 日期 | 製表 | 審核
[8 empty] | INSPECTOR | [5 empty] | REV. | DATE | ISSUED BY | APP.
MOULDEX QC10004-R02.B

## 180816E-1
QUALITY INSPECTION PLAN RECORD
品檢編號： | R01-048 | 品號： |  | R1-2360 | [5 empty] | 版本： | 9 | 品名： | 公轉式針基 (Male Luer Lock) |  |  |  | 頁次： | 1 | □
Q.I.P. NO. |  | P/N | [7 empty] | REV. |  | NAME |  |  |  |  | PAGE | 2
檢驗方式： |  |  | □ | SET UP 檢驗 |  |  |  |  | ■ | 巡檢 |  | 檢驗日期： |  | 180816E |  | 機台號碼： | 8 |  | ■
INSP. MODE |  |  |  | SET UP INSP. | [5 empty] | PATROL |  | DATE |  |  |  | MACHINE NO.
適 用 品 名
APPLY TO PART NAME
R1-2360
量 測 代 碼 |  | A: Microscope B: Projector C: Caliper D: Pin gauge E: Height Caliper F: Visual inspection | [14 empty] | 量測單位 |  | +
MEASURING CODE | [16 empty] | 單位：mm |  | -
檢驗項目 | 量測工具 | 模號CAVITY |  |  |  |  | 1 |  | 2 |  | 3 | 4 |  | 5 | 6 | 7 | 8
INSP. ITEM | MEASURING TOOLS | 規格/標準 SPEC/WI | [16 empty] | Ø
(A) | A | Ø | 2.08 |  | + | 0.05 | 2.102 |  | - |  | 2.102 | 2.098 |  | 2.101 | 2.097 | 2.1 | 2.101 |  |  | 2.13 | 26
[5 empty] | - | 0.05 | [13 empty] | 2.03 | 27
(B) | D | Ø | 1.97 |  | + | 0.05 | 2 |  | - |  | 1.99 | 1.99 |  | 1.99 | 2 | 1.99 | 1.99 |  |  | 2.02 | 28
[5 empty] | - | 0.05 | [13 empty] | 1.92 | 29
(C) | A | Ø | 2.08 |  | + | 0.05 | 2.085 |  | - |  | 2.091 | 2.089 |  | 2.096 | 2.094 | 2.086 | 2.084 |  |  | 2.13 | 30
[5 empty] | - | 0.05 | [13 empty] | 2.03 | 31
(D) | C | Ø | 10.92 |  | + | 0.13 | 11 |  | - |  | 11.03 | 11.03 |  | 11.03 | 11.01 | 10.99 | 11 |  |  | 11.05 | 32
[5 empty] | - | 0.13 | [13 empty] | 10.79 | 33
(E) | T020701 | 塞規測試 QE10019 |  |  |  |  | GO |  | - |  | GO | GO |  | GO | GO | GO | GO |  |  |  | 34
|  | Go/No-go Gauge test | [18 empty] | 35
(F) | T1705001 | 6% Taper QE10002 |  |  |  |  | GO |  | - |  | GO | GO |  | GO | GO | GO | GO |  |  |  | 36
| (公 M) | Gauging test | [18 empty] | 37
(G) | T1405002 | 氣密測試 QE10001 |  |  |  |  | OK |  | - |  | OK | OK |  | OK | OK | OK | OK |  |  |  | 38
| (公 M) | Air leaking test | [18 empty] | 39
H | T1405002 | 壓裂測試 QE10017 | [6 empty] | - | [11 empty] | 40
| (公 M) | Stress cracking test
I | T1405001 | 滑牙測試 QE10014 | [6 empty] | -
Resistance to overriding test
J | T1405001 | 分離力測試 QE10016 | [6 empty] | -
Separation force test
K | T1405001 | 可旋出扭矩測試 QE10018 | [6 empty] | -
Unscrewing torque test
(L) | F | 外觀檢驗 MO09003 |  |  |  |  | OK |  | - |  | OK | OK |  | OK | OK | OK | OK
Appearance inspection
1.SET-UP需進行全部項目檢驗，巡檢僅檢驗( )項目。
Inspection items marked with parentheses ( ) are for patrol inspection, While all inspection items are subject to Set-up inspection.
2.各項不良之缺點, 請參考缺點代碼表(M10001-R01)。
Please refer to Defection Code (M10001-R01) for detailed defect categories.
(A): M12002， (B):M08006， (C): M12002， (D): M15005 | [13 empty] | B | 2017-09-05
[14 empty] | A | 2015-10-08
[8 empty] | 檢驗員： | [5 empty] | 版本 | 日期 | 製表 | 審核
[8 empty] | INSPECTOR | [5 empty] | REV. | DATE | ISSUED BY | APP.
MOULDEX QC10004-R02.B

## 180816E-2
QUALITY INSPECTION PLAN RECORD
品檢編號： | R01-048 | 品號： |  | R1-2360 | [5 empty] | 版本： | 9 | 品名： | 公轉式針基 (Male Luer Lock) |  |  |  | 頁次： | 2 | □
Q.I.P. NO. |  | P/N | [7 empty] | REV. |  | NAME |  |  |  |  | PAGE | 2
檢驗方式： |  |  | □ | SET UP 檢驗 |  |  |  |  | ■ | 巡檢 |  | 檢驗日期： |  | 180816E |  | 機台號碼： | 8 |  | ■
INSP. MODE |  |  |  | SET UP INSP. | [5 empty] | PATROL |  | DATE |  |  |  | MACHINE NO.
適 用 品 名
APPLY TO PART NAME
R1-2360
量 測 代 碼 |  | A: Microscope B: Projector C: Caliper D: Pin gauge E: Height Caliper F: Visual inspection | [14 empty] | 量測單位 |  | +
MEASURING CODE | [16 empty] | 單位：mm |  | -
檢驗項目 | 量測工具 | 模號CAVITY |  |  |  |  | 9 |  | 10 |  | 11 | 12 |  | 13 | 14 | 15 | 16
INSP. ITEM | MEASURING TOOLS | 規格/標準 SPEC/WI | [16 empty] | Ø
(A) | A | Ø | 2.08 |  | + | 0.05 | 2.095 |  | 2.102 |  | 2.093 | 2.104 |  | 2.107 | 2.103 | 2.094 | 2.101 |  |  | 2.13 | 26
[5 empty] | - | 0.05 | [13 empty] | 2.03 | 27
(B) | D | Ø | 1.97 |  | + | 0.05 | 2 |  | 2 |  | 1.99 | 1.99 |  | 1.99 | 1.99 | 1.99 | 2 |  |  | 2.02 | 28
[5 empty] | - | 0.05 | [13 empty] | 1.92 | 29
(C) | A | Ø | 2.08 |  | + | 0.05 | 2.083 |  | 2.086 |  | 2.091 | 2.092 |  | 2.097 | 2.093 | 2.075 | 2.091 |  |  | 2.13 | 30
[5 empty] | - | 0.05 | [13 empty] | 2.03 | 31
(D) | C | Ø | 10.92 |  | + | 0.13 | 10.99 |  | 10.99 |  | 11.03 | 11.02 |  | 11.02 | 11.01 | 10.99 | 11.02 |  |  | 11.05 | 32
[5 empty] | - | 0.13 | [13 empty] | 10.79 | 33
(E) | T020701 | 塞規測試 QE10019 |  |  |  |  | GO |  | GO |  | GO | GO |  | GO | GO | GO | GO |  |  |  | 34
|  | Go/No-go Gauge test | [18 empty] | 35
(F) | T1705001 | 6% Taper QE10002 |  |  |  |  | GO |  | GO |  | GO | GO |  | GO | GO | GO | GO |  |  |  | 36
| (公 M) | Gauging test | [18 empty] | 37
(G) | T1405002 | 氣密測試 QE10001 |  |  |  |  | OK |  | OK |  | OK | OK |  | OK | OK | OK | OK |  |  |  | 38
| (公 M) | Air leaking test | [18 empty] | 39
H | T1405002 | 壓裂測試 QE10017 | [18 empty] | 40
| (公 M) | Stress cracking test
I | T1405001 | 滑牙測試 QE10014
Resistance to overriding test
J | T1405001 | 分離力測試 QE10016
Separation force test
K | T1405001 | 可旋出扭矩測試 QE10018
Unscrewing torque test
(L) | F | 外觀檢驗 MO09003 |  |  |  |  | OK |  | OK |  | OK | OK |  | OK | OK | OK | OK
Appearance inspection
1.SET-UP需進行全部項目檢驗，巡檢僅檢驗( )項目。
Inspection items marked with parentheses ( ) are for patrol inspection, While all inspection items are subject to Set-up inspection.
2.各項不良之缺點, 請參考缺點代碼表(M10001-R01)。
Please refer to Defection Code (M10001-R01) for detailed defect categories.
(A): M12002， (B):M08006， (C): M12002， (D): M15005 | [13 empty] | B | 2017-09-05
[14 empty] | A | 2015-10-08
[8 empty] | 檢驗員： | [5 empty] | 版本 | 日期 | 製表 | 審核
[8 empty] | INSPECTOR | [5 empty] | REV. | DATE | ISSUED BY | APP.
MOULDEX QC10004-R02.B

## 180817D-1
QUALITY INSPECTION PLAN RECORD
品檢編號： | R01-048 | 品號： |  | R1-2360 | [5 empty] | 版本： | 9 | 品名： | 公轉式針基 (Male Luer Lock) |  |  |  | 頁次： | 1 | □
Q.I.P. NO. |  | P/N | [7 empty] | REV. |  | NAME |  |  |  |  | PAGE | 2
檢驗方式： |  |  | □ | SET UP 檢驗 |  |  |  |  | ■ | 巡檢 |  | 檢驗日期： |  | 180817D |  | 機台號碼： | 8 |  | ■
INSP. MODE |  |  |  | SET UP INSP. | [5 empty] | PATROL |  | DATE |  |  |  | MACHINE NO.
適 用 品 名
APPLY TO PART NAME
R1-2360
量 測 代 碼 |  | A: Microscope B: Projector C: Caliper D: Pin gauge E: Height Caliper F: Visual inspection | [14 empty] | 量測單位 |  | +
MEASURING CODE | [16 empty] | 單位：mm |  | -
檢驗項目 | 量測工具 | 模號CAVITY |  |  |  |  | 1 |  | 2 |  | 3 | 4 |  | 5 | 6 | 7 | 8
INSP. ITEM | MEASURING TOOLS | 規格/標準 SPEC/WI | [16 empty] | Ø
(A) | A | Ø | 2.08 |  | + | 0.05 | 2.1 |  | - |  | 2.102 | 2.098 |  | 2.1 | 2.095 | 2.1 | 2.105 |  |  | 2.13 | 26
[5 empty] | - | 0.05 | [13 empty] | 2.03 | 27
(B) | D | Ø | 1.97 |  | + | 0.05 | 2 |  | - |  | 1.99 | 1.99 |  | 1.99 | 2 | 1.99 | 2.01 |  |  | 2.02 | 28
[5 empty] | - | 0.05 | [13 empty] | 1.92 | 29
(C) | A | Ø | 2.08 |  | + | 0.05 | 2.085 |  | - |  | 2.09 | 2.086 |  | 2.097 | 2.081 | 2.083 | 2.08 |  |  | 2.13 | 30
[5 empty] | - | 0.05 | [13 empty] | 2.03 | 31
(D) | C | Ø | 10.92 |  | + | 0.13 | 11 |  | - |  | 11 | 11.03 |  | 11.03 | 10.99 | 11 | 10.99 |  |  | 11.05 | 32
[5 empty] | - | 0.13 | [13 empty] | 10.79 | 33
(E) | T020701 | 塞規測試 QE10019 |  |  |  |  | GO |  | - |  | GO | GO |  | GO | GO | GO | GO |  |  |  | 34
|  | Go/No-go Gauge test | [18 empty] | 35
(F) | T1705001 | 6% Taper QE10002 |  |  |  |  | GO |  | - |  | GO | GO |  | GO | GO | GO | GO |  |  |  | 36
| (公 M) | Gauging test | [18 empty] | 37
(G) | T1405002 | 氣密測試 QE10001 |  |  |  |  | OK |  | - |  | OK | OK |  | OK | OK | OK | OK |  |  |  | 38
| (公 M) | Air leaking test | [18 empty] | 39
H | T1405002 | 壓裂測試 QE10017 | [6 empty] | - | [11 empty] | 40
| (公 M) | Stress cracking test
I | T1405001 | 滑牙測試 QE10014 | [6 empty] | -
Resistance to overriding test
J | T1405001 | 分離力測試 QE10016 | [6 empty] | -
Separation force test
K | T1405001 | 可旋出扭矩測試 QE10018 | [6 empty] | -
Unscrewing torque test
(L) | F | 外觀檢驗 MO09003 |  |  |  |  | OK |  | - |  | OK | OK |  | OK | OK | OK | OK
Appearance inspection
1.SET-UP需進行全部項目檢驗，巡檢僅檢驗( )項目。
Inspection items marked with parentheses ( ) are for patrol inspection, While all inspection items are subject to Set-up inspection.
2.各項不良之缺點, 請參考缺點代碼表(M10001-R01)。
Please refer to Defection Code (M10001-R01) for detailed defect categories.
(A): M12002， (B):M08006， (C): M12002， (D): M15005 | [13 empty] | B | 2017-09-05
[14 empty] | A | 2015-10-08
[8 empty] | 檢驗員： | [5 empty] | 版本 | 日期 | 製表 | 審核
[8 empty] | INSPECTOR | [5 empty] | REV. | DATE | ISSUED BY | APP.
MOULDEX QC10004-R02.B

## 180817D-2
QUALITY INSPECTION PLAN RECORD
品檢編號： | R01-048 | 品號： |  | R1-2360 | [5 empty] | 版本： | 9 | 品名： | 公轉式針基 (Male Luer Lock) |  |  |  | 頁次： | 2 | □
Q.I.P. NO. |  | P/N | [7 empty] | REV. |  | NAME |  |  |  |  | PAGE | 2
檢驗方式： |  |  | □ | SET UP 檢驗 |  |  |  |  | ■ | 巡檢 |  | 檢驗日期： |  | 180817D |  | 機台號碼： | 8 |  | ■
INSP. MODE |  |  |  | SET UP INSP. | [5 empty] | PATROL |  | DATE |  |  |  | MACHINE NO.
適 用 品 名
APPLY TO PART NAME
R1-2360
量 測 代 碼 |  | A: Microscope B: Projector C: Caliper D: Pin gauge E: Height Caliper F: Visual inspection | [14 empty] | 量測單位 |  | +
MEASURING CODE | [16 empty] | 單位：mm |  | -
檢驗項目 | 量測工具 | 模號CAVITY |  |  |  |  | 9 |  | 10 |  | 11 | 12 |  | 13 | 14 | 15 | 16
INSP. ITEM | MEASURING TOOLS | 規格/標準 SPEC/WI | [16 empty] | Ø
(A) | A | Ø | 2.08 |  | + | 0.05 | 2.097 |  | 2.102 |  | 2.096 | 2.104 |  | 2.106 | 2.103 | 2.093 | 2.102 |  |  | 2.13 | 26
[5 empty] | - | 0.05 | [13 empty] | 2.03 | 27
(B) | D | Ø | 1.97 |  | + | 0.05 | 2 |  | 2 |  | 1.99 | 1.99 |  | 1.99 | 1.99 | 1.99 | 2 |  |  | 2.02 | 28
[5 empty] | - | 0.05 | [13 empty] | 1.92 | 29
(C) | A | Ø | 2.08 |  | + | 0.05 | 2.083 |  | 2.079 |  | 2.087 | 2.091 |  | 2.096 | 2.09 | 2.072 | 2.099 |  |  | 2.13 | 30
[5 empty] | - | 0.05 | [13 empty] | 2.03 | 31
(D) | C | Ø | 10.92 |  | + | 0.13 | 11.02 |  | 11.02 |  | 11.02 | 11.02 |  | 11.03 | 11.03 | 10.99 | 11 |  |  | 11.05 | 32
[5 empty] | - | 0.13 | [13 empty] | 10.79 | 33
(E) | T020701 | 塞規測試 QE10019 |  |  |  |  | GO |  | GO |  | GO | GO |  | GO | GO | GO | GO |  |  |  | 34
|  | Go/No-go Gauge test | [18 empty] | 35
(F) | T1705001 | 6% Taper QE10002 |  |  |  |  | GO |  | GO |  | GO | GO |  | GO | GO | GO | GO |  |  |  | 36
| (公 M) | Gauging test | [18 empty] | 37
(G) | T1405002 | 氣密測試 QE10001 |  |  |  |  | OK |  | OK |  | OK | OK |  | OK | OK | OK | OK |  |  |  | 38
| (公 M) | Air leaking test | [18 empty] | 39
H | T1405002 | 壓裂測試 QE10017 | [18 empty] | 40
| (公 M) | Stress cracking test
I | T1405001 | 滑牙測試 QE10014
Resistance to overriding test
J | T1405001 | 分離力測試 QE10016
Separation force test
K | T1405001 | 可旋出扭矩測試 QE10018
Unscrewing torque test
(L) | F | 外觀檢驗 MO09003 |  |  |  |  | OK |  | OK |  | OK | OK |  | OK | OK | OK | OK
Appearance inspection
1.SET-UP需進行全部項目檢驗，巡檢僅檢驗( )項目。
Inspection items marked with parentheses ( ) are for patrol inspection, While all inspection items are subject to Set-up inspection.
2.各項不良之缺點, 請參考缺點代碼表(M10001-R01)。
Please refer to Defection Code (M10001-R01) for detailed defect categories.
(A): M12002， (B):M08006， (C): M12002， (D): M15005 | [13 empty] | B | 2017-09-05
[14 empty] | A | 2015-10-08
[8 empty] | 檢驗員： | [5 empty] | 版本 | 日期 | 製表 | 審核
[8 empty] | INSPECTOR | [5 empty] | REV. | DATE | ISSUED BY | APP.
MOULDEX QC10004-R02.B

## 180819E-1
QUALITY INSPECTION PLAN RECORD
品檢編號： | R01-048 | 品號： |  | R1-2360 | [5 empty] | 版本： | 9 | 品名： | 公轉式針基 (Male Luer Lock) |  |  |  | 頁次： | 1 | □
Q.I.P. NO. |  | P/N | [7 empty] | REV. |  | NAME |  |  |  |  | PAGE | 2
檢驗方式： |  |  | □ | SET UP 檢驗 |  |  |  |  | ■ | 巡檢 |  | 檢驗日期： |  | 180819E |  | 機台號碼： | 8 |  | ■
INSP. MODE |  |  |  | SET UP INSP. | [5 empty] | PATROL |  | DATE |  |  |  | MACHINE NO.
適 用 品 名
APPLY TO PART NAME
R1-2360
量 測 代 碼 |  | A: Microscope B: Projector C: Caliper D: Pin gauge E: Height Caliper F: Visual inspection | [14 empty] | 量測單位 |  | +
MEASURING CODE | [16 empty] | 單位：mm |  | -
檢驗項目 | 量測工具 | 模號CAVITY |  |  |  |  | 1 |  | 2 |  | 3 | 4 |  | 5 | 6 | 7 | 8
INSP. ITEM | MEASURING TOOLS | 規格/標準 SPEC/WI | [16 empty] | Ø
(A) | A | Ø | 2.08 |  | + | 0.05 | 2.103 |  | - |  | 2.102 | 2.098 |  | 2.1 | 2.094 | 2.099 | 2.105 |  |  | 2.13 | 26
[5 empty] | - | 0.05 | [13 empty] | 2.03 | 27
(B) | D | Ø | 1.97 |  | + | 0.05 | 2.01 |  | - |  | 1.99 | 1.99 |  | 1.99 | 2 | 1.99 | 2.01 |  |  | 2.02 | 28
[5 empty] | - | 0.05 | [13 empty] | 1.92 | 29
(C) | A | Ø | 2.08 |  | + | 0.05 | 2.09 |  | - |  | 2.094 | 2.084 |  | 2.101 | 2.095 | 2.09 | 2.08 |  |  | 2.13 | 30
[5 empty] | - | 0.05 | [13 empty] | 2.03 | 31
(D) | C | Ø | 10.92 |  | + | 0.13 | 11 |  | - |  | 11.01 | 11.03 |  | 11.02 | 11.01 | 11.01 | 11 |  |  | 11.05 | 32
[5 empty] | - | 0.13 | [13 empty] | 10.79 | 33
(E) | T020701 | 塞規測試 QE10019 |  |  |  |  | GO |  | - |  | GO | GO |  | GO | GO | GO | GO |  |  |  | 34
|  | Go/No-go Gauge test | [18 empty] | 35
(F) | T1705001 | 6% Taper QE10002 |  |  |  |  | GO |  | - |  | GO | GO |  | GO | GO | GO | GO |  |  |  | 36
| (公 M) | Gauging test | [18 empty] | 37
(G) | T1405002 | 氣密測試 QE10001 |  |  |  |  | OK |  | - |  | OK | OK |  | OK | OK | OK | OK |  |  |  | 38
| (公 M) | Air leaking test | [18 empty] | 39
H | T1405002 | 壓裂測試 QE10017 | [6 empty] | - | [11 empty] | 40
| (公 M) | Stress cracking test
I | T1405001 | 滑牙測試 QE10014 | [6 empty] | -
Resistance to overriding test
J | T1405001 | 分離力測試 QE10016 | [6 empty] | -
Separation force test
K | T1405001 | 可旋出扭矩測試 QE10018 | [6 empty] | -
Unscrewing torque test
(L) | F | 外觀檢驗 MO09003 |  |  |  |  | OK |  | - |  | OK | OK |  | OK | OK | OK | OK
Appearance inspection
1.SET-UP需進行全部項目檢驗，巡檢僅檢驗( )項目。
Inspection items marked with parentheses ( ) are for patrol inspection, While all inspection items are subject to Set-up inspection.
2.各項不良之缺點, 請參考缺點代碼表(M10001-R01)。
Please refer to Defection Code (M10001-R01) for detailed defect categories.
(A): M12002， (B):M08006， (C): M12002， (D): M15005 | [13 empty] | B | 2017-09-05
[14 empty] | A | 2015-10-08
[8 empty] | 檢驗員： | [5 empty] | 版本 | 日期 | 製表 | 審核
[8 empty] | INSPECTOR | [5 empty] | REV. | DATE | ISSUED BY | APP.
MOULDEX QC10004-R02.B

## 180819E-2
QUALITY INSPECTION PLAN RECORD
品檢編號： | R01-048 | 品號： |  | R1-2360 | [5 empty] | 版本： | 9 | 品名： | 公轉式針基 (Male Luer Lock) |  |  |  | 頁次： | 2 | □
Q.I.P. NO. |  | P/N | [7 empty] | REV. |  | NAME |  |  |  |  | PAGE | 2
檢驗方式： |  |  | □ | SET UP 檢驗 |  |  |  |  | ■ | 巡檢 |  | 檢驗日期： |  | 180819E |  | 機台號碼： | 8 |  | ■
INSP. MODE |  |  |  | SET UP INSP. | [5 empty] | PATROL |  | DATE |  |  |  | MACHINE NO.
適 用 品 名
APPLY TO PART NAME
R1-2360
量 測 代 碼 |  | A: Microscope B: Projector C: Caliper D: Pin gauge E: Height Caliper F: Visual inspection | [14 empty] | 量測單位 |  | +
MEASURING CODE | [16 empty] | 單位：mm |  | -
檢驗項目 | 量測工具 | 模號CAVITY |  |  |  |  | 9 |  | 10 |  | 11 | 12 |  | 13 | 14 | 15 | 16
INSP. ITEM | MEASURING TOOLS | 規格/標準 SPEC/WI | [16 empty] | Ø
(A) | A | Ø | 2.08 |  | + | 0.05 | 2.097 |  | 2.103 |  | 2.095 | 2.103 |  | 2.106 | 2.102 | 2.093 | 2.101 |  |  | 2.13 | 26
[5 empty] | - | 0.05 | [13 empty] | 2.03 | 27
(B) | D | Ø | 1.97 |  | + | 0.05 | 2 |  | 2 |  | 1.99 | 1.99 |  | 1.99 | 1.99 | 1.99 | 2 |  |  | 2.02 | 28
[5 empty] | - | 0.05 | [13 empty] | 1.92 | 29
(C) | A | Ø | 2.08 |  | + | 0.05 | 2.081 |  | 2.086 |  | 2.08 | 2.082 |  | 2.095 | 2.091 | 2.073 | 2.09 |  |  | 2.13 | 30
[5 empty] | - | 0.05 | [13 empty] | 2.03 | 31
(D) | C | Ø | 10.92 |  | + | 0.13 | 10.99 |  | 11 |  | 11.01 | 11.03 |  | 11.03 | 11.02 | 11.03 | 11 |  |  | 11.05 | 32
[5 empty] | - | 0.13 | [13 empty] | 10.79 | 33
(E) | T020701 | 塞規測試 QE10019 |  |  |  |  | GO |  | GO |  | GO | GO |  | GO | GO | GO | GO |  |  |  | 34
|  | Go/No-go Gauge test | [18 empty] | 35
(F) | T1705001 | 6% Taper QE10002 |  |  |  |  | GO |  | GO |  | GO | GO |  | GO | GO | GO | GO |  |  |  | 36
| (公 M) | Gauging test | [18 empty] | 37
(G) | T1405002 | 氣密測試 QE10001 |  |  |  |  | OK |  | OK |  | OK | OK |  | OK | OK | OK | OK |  |  |  | 38
| (公 M) | Air leaking test | [18 empty] | 39
H | T1405002 | 壓裂測試 QE10017 | [18 empty] | 40
| (公 M) | Stress cracking test
I | T1405001 | 滑牙測試 QE10014
Resistance to overriding test
J | T1405001 | 分離力測試 QE10016
Separation force test
K | T1405001 | 可旋出扭矩測試 QE10018
Unscrewing torque test
(L) | F | 外觀檢驗 MO09003 |  |  |  |  | OK |  | OK |  | OK | OK |  | OK | OK | OK | OK
Appearance inspection
1.SET-UP需進行全部項目檢驗，巡檢僅檢驗( )項目。
Inspection items marked with parentheses ( ) are for patrol inspection, While all inspection items are subject to Set-up inspection.
2.各項不良之缺點, 請參考缺點代碼表(M10001-R01)。
Please refer to Defection Code (M10001-R01) for detailed defect categories.
(A): M12002， (B):M08006， (C): M12002， (D): M15005 | [13 empty] | B | 2017-09-05
[14 empty] | A | 2015-10-08
[8 empty] | 檢驗員： | [5 empty] | 版本 | 日期 | 製表 | 審核
[8 empty] | INSPECTOR | [5 empty] | REV. | DATE | ISSUED BY | APP.
MOULDEX QC10004-R02.B

## 180820D-1
QUALITY INSPECTION PLAN RECORD
品檢編號： | R01-048 | 品號： |  | R1-2360 | [5 empty] | 版本： | 9 | 品名： | 公轉式針基 (Male Luer Lock) |  |  |  | 頁次： | 1 | □
Q.I.P. NO. |  | P/N | [7 empty] | REV. |  | NAME |  |  |  |  | PAGE | 2
檢驗方式： |  |  | □ | SET UP 檢驗 |  |  |  |  | ■ | 巡檢 |  | 檢驗日期： |  | 180820D |  | 機台號碼： | 8 |  | ■
INSP. MODE |  |  |  | SET UP INSP. | [5 empty] | PATROL |  | DATE |  |  |  | MACHINE NO.
適 用 品 名
APPLY TO PART NAME
R1-2360
量 測 代 碼 |  | A: Microscope B: Projector C: Caliper D: Pin gauge E: Height Caliper F: Visual inspection | [14 empty] | 量測單位 |  | +
MEASURING CODE | [16 empty] | 單位：mm |  | -
檢驗項目 | 量測工具 | 模號CAVITY |  |  |  |  | 1 |  | 2 |  | 3 | 4 |  | 5 | 6 | 7 | 8
INSP. ITEM | MEASURING TOOLS | 規格/標準 SPEC/WI | [16 empty] | Ø
(A) | A | Ø | 2.08 |  | + | 0.05 | 2.102 |  | - |  | 2.102 | 2.099 |  | 2.101 | 2.1 | 2.102 | 2.106 |  |  | 2.13 | 26
[5 empty] | - | 0.05 | [13 empty] | 2.03 | 27
(B) | D | Ø | 1.97 |  | + | 0.05 | 2 |  | - |  | 1.99 | 1.99 |  | 1.99 | 2 | 1.99 | 2.01 |  |  | 2.02 | 28
[5 empty] | - | 0.05 | [13 empty] | 1.92 | 29
(C) | A | Ø | 2.08 |  | + | 0.05 | 2.083 |  | - |  | 2.092 | 2.08 |  | 2.093 | 2.094 | 2.084 | 2.083 |  |  | 2.13 | 30
[5 empty] | - | 0.05 | [13 empty] | 2.03 | 31
(D) | C | Ø | 10.92 |  | + | 0.13 | 11 |  | - |  | 11.03 | 11.03 |  | 11.03 | 11.02 | 10.99 | 10.99 |  |  | 11.05 | 32
[5 empty] | - | 0.13 | [13 empty] | 10.79 | 33
(E) | T020701 | 塞規測試 QE10019 |  |  |  |  | GO |  | - |  | GO | GO |  | GO | GO | GO | GO |  |  |  | 34
|  | Go/No-go Gauge test | [18 empty] | 35
(F) | T1705001 | 6% Taper QE10002 |  |  |  |  | GO |  | - |  | GO | GO |  | GO | GO | GO | GO |  |  |  | 36
| (公 M) | Gauging test | [18 empty] | 37
(G) | T1405002 | 氣密測試 QE10001 |  |  |  |  | OK |  | - |  | OK | OK |  | OK | OK | OK | OK |  |  |  | 38
| (公 M) | Air leaking test | [18 empty] | 39
H | T1405002 | 壓裂測試 QE10017 | [6 empty] | - | [11 empty] | 40
| (公 M) | Stress cracking test
I | T1405001 | 滑牙測試 QE10014 | [6 empty] | -
Resistance to overriding test
J | T1405001 | 分離力測試 QE10016 | [6 empty] | -
Separation force test
K | T1405001 | 可旋出扭矩測試 QE10018 | [6 empty] | -
Unscrewing torque test
(L) | F | 外觀檢驗 MO09003 |  |  |  |  | OK |  | - |  | OK | OK |  | OK | OK | OK | OK
Appearance inspection
1.SET-UP需進行全部項目檢驗，巡檢僅檢驗( )項目。
Inspection items marked with parentheses ( ) are for patrol inspection, While all inspection items are subject to Set-up inspection.
2.各項不良之缺點, 請參考缺點代碼表(M10001-R01)。
Please refer to Defection Code (M10001-R01) for detailed defect categories.
(A): M12002， (B):M08006， (C): M12002， (D): M15005 | [13 empty] | B | 2017-09-05
[14 empty] | A | 2015-10-08
[8 empty] | 檢驗員： | [5 empty] | 版本 | 日期 | 製表 | 審核
[8 empty] | INSPECTOR | [5 empty] | REV. | DATE | ISSUED BY | APP.
MOULDEX QC10004-R02.B

## 180820D-2
QUALITY INSPECTION PLAN RECORD
品檢編號： | R01-048 | 品號： |  | R1-2360 | [5 empty] | 版本： | 9 | 品名： | 公轉式針基 (Male Luer Lock) |  |  |  | 頁次： | 2 | □
Q.I.P. NO. |  | P/N | [7 empty] | REV. |  | NAME |  |  |  |  | PAGE | 2
檢驗方式： |  |  | □ | SET UP 檢驗 |  |  |  |  | ■ | 巡檢 |  | 檢驗日期： |  | 180820D |  | 機台號碼： | 8 |  | ■
INSP. MODE |  |  |  | SET UP INSP. | [5 empty] | PATROL |  | DATE |  |  |  | MACHINE NO.
適 用 品 名
APPLY TO PART NAME
R1-2360
量 測 代 碼 |  | A: Microscope B: Projector C: Caliper D: Pin gauge E: Height Caliper F: Visual inspection | [14 empty] | 量測單位 |  | +
MEASURING CODE | [16 empty] | 單位：mm |  | -
檢驗項目 | 量測工具 | 模號CAVITY |  |  |  |  | 9 |  | 10 |  | 11 | 12 |  | 13 | 14 | 15 | 16
INSP. ITEM | MEASURING TOOLS | 規格/標準 SPEC/WI | [16 empty] | Ø
(A) | A | Ø | 2.08 |  | + | 0.05 | 2.095 |  | 2.102 |  | 2.096 | 2.106 |  | 2.108 | 2.105 | 2.097 | 2.101 |  |  | 2.13 | 26
[5 empty] | - | 0.05 | [13 empty] | 2.03 | 27
(B) | D | Ø | 1.97 |  | + | 0.05 | 2 |  | 2 |  | 1.99 | 1.99 |  | 1.99 | 1.99 | 1.99 | 2 |  |  | 2.02 | 28
[5 empty] | - | 0.05 | [13 empty] | 1.92 | 29
(C) | A | Ø | 2.08 |  | + | 0.05 | 2.082 |  | 2.085 |  | 2.082 | 2.082 |  | 2.093 | 2.085 | 2.08 | 2.088 |  |  | 2.13 | 30
[5 empty] | - | 0.05 | [13 empty] | 2.03 | 31
(D) | C | Ø | 10.92 |  | + | 0.13 | 11.01 |  | 11 |  | 11.02 | 11.03 |  | 11.02 | 11.03 | 11.02 | 10.99 |  |  | 11.05 | 32
[5 empty] | - | 0.13 | [13 empty] | 10.79 | 33
(E) | T020701 | 塞規測試 QE10019 |  |  |  |  | GO |  | GO |  | GO | GO |  | GO | GO | GO | GO |  |  |  | 34
|  | Go/No-go Gauge test | [18 empty] | 35
(F) | T1705001 | 6% Taper QE10002 |  |  |  |  | GO |  | GO |  | GO | GO |  | GO | GO | GO | GO |  |  |  | 36
| (公 M) | Gauging test | [18 empty] | 37
(G) | T1405002 | 氣密測試 QE10001 |  |  |  |  | OK |  | OK |  | OK | OK |  | OK | OK | OK | OK |  |  |  | 38
| (公 M) | Air leaking test | [18 empty] | 39
H | T1405002 | 壓裂測試 QE10017 | [18 empty] | 40
| (公 M) | Stress cracking test
I | T1405001 | 滑牙測試 QE10014
Resistance to overriding test
J | T1405001 | 分離力測試 QE10016
Separation force test
K | T1405001 | 可旋出扭矩測試 QE10018
Unscrewing torque test
(L) | F | 外觀檢驗 MO09003 |  |  |  |  | OK |  | OK |  | OK | OK |  | OK | OK | OK | OK
Appearance inspection
1.SET-UP需進行全部項目檢驗，巡檢僅檢驗( )項目。
Inspection items marked with parentheses ( ) are for patrol inspection, While all inspection items are subject to Set-up inspection.
2.各項不良之缺點, 請參考缺點代碼表(M10001-R01)。
Please refer to Defection Code (M10001-R01) for detailed defect categories.
(A): M12002， (B):M08006， (C): M12002， (D): M15005 | [13 empty] | B | 2017-09-05
[14 empty] | A | 2015-10-08
[8 empty] | 檢驗員： | [5 empty] | 版本 | 日期 | 製表 | 審核
[8 empty] | INSPECTOR | [5 empty] | REV. | DATE | ISSUED BY | APP.
MOULDEX QC10004-R02.B

## 180820E-1
QUALITY INSPECTION PLAN RECORD
品檢編號： | R01-048 | 品號： |  | R1-2360 | [5 empty] | 版本： | 9 | 品名： | 公轉式針基 (Male Luer Lock) |  |  |  | 頁次： | 1 | □
Q.I.P. NO. |  | P/N | [7 empty] | REV. |  | NAME |  |  |  |  | PAGE | 2
檢驗方式： |  |  | □ | SET UP 檢驗 |  |  |  |  | ■ | 巡檢 |  | 檢驗日期： |  | 180820E |  | 機台號碼： | 8 |  | ■
INSP. MODE |  |  |  | SET UP INSP. | [5 empty] | PATROL |  | DATE |  |  |  | MACHINE NO.
適 用 品 名
APPLY TO PART NAME
R1-2360
量 測 代 碼 |  | A: Microscope B: Projector C: Caliper D: Pin gauge E: Height Caliper F: Visual inspection | [14 empty] | 量測單位 |  | +
MEASURING CODE | [16 empty] | 單位：mm |  | -
檢驗項目 | 量測工具 | 模號CAVITY |  |  |  |  | 1 |  | 2 |  | 3 | 4 |  | 5 | 6 | 7 | 8
INSP. ITEM | MEASURING TOOLS | 規格/標準 SPEC/WI | [16 empty] | Ø
(A) | A | Ø | 2.08 |  | + | 0.05 | 2.103 |  | - |  | 2.103 | 2.099 |  | 2.1 | 2.096 | 2.099 | 2.097 |  |  | 2.13 | 26
[5 empty] | - | 0.05 | [13 empty] | 2.03 | 27
(B) | D | Ø | 1.97 |  | + | 0.05 | 2.01 |  | - |  | 1.99 | 1.99 |  | 1.99 | 2 | 1.99 | 1.99 |  |  | 2.02 | 28
[5 empty] | - | 0.05 | [13 empty] | 1.92 | 29
(C) | A | Ø | 2.08 |  | + | 0.05 | 2.083 |  | - |  | 2.089 | 2.094 |  | 2.08 | 2.086 | 2.083 | 2.081 |  |  | 2.13 | 30
[5 empty] | - | 0.05 | [13 empty] | 2.03 | 31
(D) | C | Ø | 10.92 |  | + | 0.13 | 10.99 |  | - |  | 11.01 | 11.03 |  | 11.02 | 11.03 | 11 | 10.99 |  |  | 11.05 | 32
[5 empty] | - | 0.13 | [13 empty] | 10.79 | 33
(E) | T020701 | 塞規測試 QE10019 |  |  |  |  | GO |  | - |  | GO | GO |  | GO | GO | GO | GO |  |  |  | 34
|  | Go/No-go Gauge test | [18 empty] | 35
(F) | T1705001 | 6% Taper QE10002 |  |  |  |  | GO |  | - |  | GO | GO |  | GO | GO | GO | GO |  |  |  | 36
| (公 M) | Gauging test | [18 empty] | 37
(G) | T1405002 | 氣密測試 QE10001 |  |  |  |  | OK |  | - |  | OK | OK |  | OK | OK | OK | OK |  |  |  | 38
| (公 M) | Air leaking test | [18 empty] | 39
H | T1405002 | 壓裂測試 QE10017 | [6 empty] | - | [11 empty] | 40
| (公 M) | Stress cracking test
I | T1405001 | 滑牙測試 QE10014 | [6 empty] | -
Resistance to overriding test
J | T1405001 | 分離力測試 QE10016 | [6 empty] | -
Separation force test
K | T1405001 | 可旋出扭矩測試 QE10018 | [6 empty] | -
Unscrewing torque test
(L) | F | 外觀檢驗 MO09003 |  |  |  |  | OK |  | - |  | OK | OK |  | OK | OK | OK | OK
Appearance inspection
1.SET-UP需進行全部項目檢驗，巡檢僅檢驗( )項目。
Inspection items marked with parentheses ( ) are for patrol inspection, While all inspection items are subject to Set-up inspection.
2.各項不良之缺點, 請參考缺點代碼表(M10001-R01)。
Please refer to Defection Code (M10001-R01) for detailed defect categories.
(A): M12002， (B):M08006， (C): M12002， (D): M15005 | [13 empty] | B | 2017-09-05
[14 empty] | A | 2015-10-08
[8 empty] | 檢驗員： | [5 empty] | 版本 | 日期 | 製表 | 審核
[8 empty] | INSPECTOR | [5 empty] | REV. | DATE | ISSUED BY | APP.
MOULDEX QC10004-R02.B

## 180820E-2
QUALITY INSPECTION PLAN RECORD
品檢編號： | R01-048 | 品號： |  | R1-2360 | [5 empty] | 版本： | 9 | 品名： | 公轉式針基 (Male Luer Lock) |  |  |  | 頁次： | 2 | □
Q.I.P. NO. |  | P/N | [7 empty] | REV. |  | NAME |  |  |  |  | PAGE | 2
檢驗方式： |  |  | □ | SET UP 檢驗 |  |  |  |  | ■ | 巡檢 |  | 檢驗日期： |  | 180820E |  | 機台號碼： | 8 |  | ■
INSP. MODE |  |  |  | SET UP INSP. | [5 empty] | PATROL |  | DATE |  |  |  | MACHINE NO.
適 用 品 名
APPLY TO PART NAME
R1-2360
量 測 代 碼 |  | A: Microscope B: Projector C: Caliper D: Pin gauge E: Height Caliper F: Visual inspection | [14 empty] | 量測單位 |  | +
MEASURING CODE | [16 empty] | 單位：mm |  | -
檢驗項目 | 量測工具 | 模號CAVITY |  |  |  |  | 9 |  | 10 |  | 11 | 12 |  | 13 | 14 | 15 | 16
INSP. ITEM | MEASURING TOOLS | 規格/標準 SPEC/WI | [16 empty] | Ø
(A) | A | Ø | 2.08 |  | + | 0.05 | 2.096 |  | 2.102 |  | 2.095 | 2.103 |  | 2.107 | 2.102 | 2.093 | 2.1 |  |  | 2.13 | 26
[5 empty] | - | 0.05 | [13 empty] | 2.03 | 27
(B) | D | Ø | 1.97 |  | + | 0.05 | 1.99 |  | 2 |  | 1.99 | 1.99 |  | 1.99 | 1.99 | 1.99 | 2 |  |  | 2.02 | 28
[5 empty] | - | 0.05 | [13 empty] | 1.92 | 29
(C) | A | Ø | 2.08 |  | + | 0.05 | 2.081 |  | 2.084 |  | 2.087 | 2.089 |  | 2.092 | 2.095 | 2.072 | 2.093 |  |  | 2.13 | 30
[5 empty] | - | 0.05 | [13 empty] | 2.03 | 31
(D) | C | Ø | 10.92 |  | + | 0.13 | 11.01 |  | 11 |  | 11.01 | 11.02 |  | 11.03 | 11.03 | 11.01 | 11 |  |  | 11.05 | 32
[5 empty] | - | 0.13 | [13 empty] | 10.79 | 33
(E) | T020701 | 塞規測試 QE10019 |  |  |  |  | GO |  | GO |  | GO | GO |  | GO | GO | GO | GO |  |  |  | 34
|  | Go/No-go Gauge test | [18 empty] | 35
(F) | T1705001 | 6% Taper QE10002 |  |  |  |  | GO |  | GO |  | GO | GO |  | GO | GO | GO | GO |  |  |  | 36
| (公 M) | Gauging test | [18 empty] | 37
(G) | T1405002 | 氣密測試 QE10001 |  |  |  |  | OK |  | OK |  | OK | OK |  | OK | OK | OK | OK |  |  |  | 38
| (公 M) | Air leaking test | [18 empty] | 39
H | T1405002 | 壓裂測試 QE10017 | [18 empty] | 40
| (公 M) | Stress cracking test
I | T1405001 | 滑牙測試 QE10014
Resistance to overriding test
J | T1405001 | 分離力測試 QE10016
Separation force test
K | T1405001 | 可旋出扭矩測試 QE10018
Unscrewing torque test
(L) | F | 外觀檢驗 MO09003 |  |  |  |  | OK |  | OK |  | OK | OK |  | OK | OK | OK | OK
Appearance inspection
1.SET-UP需進行全部項目檢驗，巡檢僅檢驗( )項目。
Inspection items marked with parentheses ( ) are for patrol inspection, While all inspection items are subject to Set-up inspection.
2.各項不良之缺點, 請參考缺點代碼表(M10001-R01)。
Please refer to Defection Code (M10001-R01) for detailed defect categories.
(A): M12002， (B):M08006， (C): M12002， (D): M15005 | [13 empty] | B | 2017-09-05
[14 empty] | A | 2015-10-08
[8 empty] | 檢驗員： | [5 empty] | 版本 | 日期 | 製表 | 審核
[8 empty] | INSPECTOR | [5 empty] | REV. | DATE | ISSUED BY | APP.
MOULDEX QC10004-R02.B

## 180821D-1
QUALITY INSPECTION PLAN RECORD
品檢編號： | R01-048 | 品號： |  | R1-2360 | [5 empty] | 版本： | 9 | 品名： | 公轉式針基 (Male Luer Lock) |  |  |  | 頁次： | 1 | □
Q.I.P. NO. |  | P/N | [7 empty] | REV. |  | NAME |  |  |  |  | PAGE | 2
檢驗方式： |  |  | □ | SET UP 檢驗 |  |  |  |  | ■ | 巡檢 |  | 檢驗日期： |  | 180821D |  | 機台號碼： | 8 |  | ■
INSP. MODE |  |  |  | SET UP INSP. | [5 empty] | PATROL |  | DATE |  |  |  | MACHINE NO.
適 用 品 名
APPLY TO PART NAME
R1-2360
量 測 代 碼 |  | A: Microscope B: Projector C: Caliper D: Pin gauge E: Height Caliper F: Visual inspection | [14 empty] | 量測單位 |  | +
MEASURING CODE | [16 empty] | 單位：mm |  | -
檢驗項目 | 量測工具 | 模號CAVITY |  |  |  |  | 1 |  | 2 |  | 3 | 4 |  | 5 | 6 | 7 | 8
INSP. ITEM | MEASURING TOOLS | 規格/標準 SPEC/WI | [16 empty] | Ø
(A) | A | Ø | 2.08 |  | + | 0.05 | 2.1 |  | - |  | 2.103 | 2.098 |  | 2.102 | 2.098 | 2.101 | 2.104 |  |  | 2.13 | 26
[5 empty] | - | 0.05 | [13 empty] | 2.03 | 27
(B) | D | Ø | 1.97 |  | + | 0.05 | 2 |  | - |  | 1.99 | 1.99 |  | 1.99 | 2 | 1.99 | 1.99 |  |  | 2.02 | 28
[5 empty] | - | 0.05 | [13 empty] | 1.92 | 29
(C) | A | Ø | 2.08 |  | + | 0.05 | 2.081 |  | - |  | 2.087 | 2.083 |  | 2.096 | 2.093 | 2.076 | 2.084 |  |  | 2.13 | 30
[5 empty] | - | 0.05 | [13 empty] | 2.03 | 31
(D) | C | Ø | 10.92 |  | + | 0.13 | 11 |  | - |  | 11.02 | 11.04 |  | 11.03 | 11.02 | 11 | 10.99 |  |  | 11.05 | 32
[5 empty] | - | 0.13 | [13 empty] | 10.79 | 33
(E) | T020701 | 塞規測試 QE10019 |  |  |  |  | GO |  | - |  | GO | GO |  | GO | GO | GO | GO |  |  |  | 34
|  | Go/No-go Gauge test | [18 empty] | 35
(F) | T1705001 | 6% Taper QE10002 |  |  |  |  | GO |  | - |  | GO | GO |  | GO | GO | GO | GO |  |  |  | 36
| (公 M) | Gauging test | [18 empty] | 37
(G) | T1405002 | 氣密測試 QE10001 |  |  |  |  | OK |  | - |  | OK | OK |  | OK | OK | OK | OK |  |  |  | 38
| (公 M) | Air leaking test | [18 empty] | 39
H | T1405002 | 壓裂測試 QE10017 | [6 empty] | - | [11 empty] | 40
| (公 M) | Stress cracking test
I | T1405001 | 滑牙測試 QE10014 | [6 empty] | -
Resistance to overriding test
J | T1405001 | 分離力測試 QE10016 | [6 empty] | -
Separation force test
K | T1405001 | 可旋出扭矩測試 QE10018 | [6 empty] | -
Unscrewing torque test
(L) | F | 外觀檢驗 MO09003 |  |  |  |  | OK |  | - |  | OK | OK |  | OK | OK | OK | OK
Appearance inspection
1.SET-UP需進行全部項目檢驗，巡檢僅檢驗( )項目。
Inspection items marked with parentheses ( ) are for patrol inspection, While all inspection items are subject to Set-up inspection.
2.各項不良之缺點, 請參考缺點代碼表(M10001-R01)。
Please refer to Defection Code (M10001-R01) for detailed defect categories.
(A): M12002， (B):M08006， (C): M12002， (D): M15005 | [13 empty] | B | 2017-09-05
[14 empty] | A | 2015-10-08
[8 empty] | 檢驗員： | [5 empty] | 版本 | 日期 | 製表 | 審核
[8 empty] | INSPECTOR | [5 empty] | REV. | DATE | ISSUED BY | APP.
MOULDEX QC10004-R02.B

## 180821D-2
QUALITY INSPECTION PLAN RECORD
品檢編號： | R01-048 | 品號： |  | R1-2360 | [5 empty] | 版本： | 9 | 品名： | 公轉式針基 (Male Luer Lock) |  |  |  | 頁次： | 2 | □
Q.I.P. NO. |  | P/N | [7 empty] | REV. |  | NAME |  |  |  |  | PAGE | 2
檢驗方式： |  |  | □ | SET UP 檢驗 |  |  |  |  | ■ | 巡檢 |  | 檢驗日期： |  | 180821D |  | 機台號碼： | 8 |  | ■
INSP. MODE |  |  |  | SET UP INSP. | [5 empty] | PATROL |  | DATE |  |  |  | MACHINE NO.
適 用 品 名
APPLY TO PART NAME
R1-2360
量 測 代 碼 |  | A: Microscope B: Projector C: Caliper D: Pin gauge E: Height Caliper F: Visual inspection | [14 empty] | 量測單位 |  | +
MEASURING CODE | [16 empty] | 單位：mm |  | -
檢驗項目 | 量測工具 | 模號CAVITY |  |  |  |  | 9 |  | 10 |  | 11 | 12 |  | 13 | 14 | 15 | 16
INSP. ITEM | MEASURING TOOLS | 規格/標準 SPEC/WI | [16 empty] | Ø
(A) | A | Ø | 2.08 |  | + | 0.05 | 2.098 |  | 2.103 |  | 2.096 | 2.104 |  | 2.106 | 2.104 | 2.096 | 2.104 |  |  | 2.13 | 26
[5 empty] | - | 0.05 | [13 empty] | 2.03 | 27
(B) | D | Ø | 1.97 |  | + | 0.05 | 2 |  | 2 |  | 1.99 | 1.99 |  | 1.99 | 1.99 | 1.99 | 2 |  |  | 2.02 | 28
[5 empty] | - | 0.05 | [13 empty] | 1.92 | 29
(C) | A | Ø | 2.08 |  | + | 0.05 | 2.08 |  | 2.082 |  | 2.083 | 2.101 |  | 2.095 | 2.091 | 2.076 | 2.088 |  |  | 2.13 | 30
[5 empty] | - | 0.05 | [13 empty] | 2.03 | 31
(D) | C | Ø | 10.92 |  | + | 0.13 | 10.99 |  | 11 |  | 11.03 | 11.03 |  | 11.02 | 11.01 | 11 | 11 |  |  | 11.05 | 32
[5 empty] | - | 0.13 | [13 empty] | 10.79 | 33
(E) | T020701 | 塞規測試 QE10019 |  |  |  |  | GO |  | GO |  | GO | GO |  | GO | GO | GO | GO |  |  |  | 34
|  | Go/No-go Gauge test | [18 empty] | 35
(F) | T1705001 | 6% Taper QE10002 |  |  |  |  | GO |  | GO |  | GO | GO |  | GO | GO | GO | GO |  |  |  | 36
| (公 M) | Gauging test | [18 empty] | 37
(G) | T1405002 | 氣密測試 QE10001 |  |  |  |  | OK |  | OK |  | OK | OK |  | OK | OK | OK | OK |  |  |  | 38
| (公 M) | Air leaking test | [18 empty] | 39
H | T1405002 | 壓裂測試 QE10017 | [18 empty] | 40
| (公 M) | Stress cracking test
I | T1405001 | 滑牙測試 QE10014
Resistance to overriding test
J | T1405001 | 分離力測試 QE10016
Separation force test
K | T1405001 | 可旋出扭矩測試 QE10018
Unscrewing torque test
(L) | F | 外觀檢驗 MO09003 |  |  |  |  | OK |  | OK |  | OK | OK |  | OK | OK | OK | OK
Appearance inspection
1.SET-UP需進行全部項目檢驗，巡檢僅檢驗( )項目。
Inspection items marked with parentheses ( ) are for patrol inspection, While all inspection items are subject to Set-up inspection.
2.各項不良之缺點, 請參考缺點代碼表(M10001-R01)。
Please refer to Defection Code (M10001-R01) for detailed defect categories.
(A): M12002， (B):M08006， (C): M12002， (D): M15005 | [13 empty] | B | 2017-09-05
[14 empty] | A | 2015-10-08
[8 empty] | 檢驗員： | [5 empty] | 版本 | 日期 | 製表 | 審核
[8 empty] | INSPECTOR | [5 empty] | REV. | DATE | ISSUED BY | APP.
MOULDEX QC10004-R02.B

## 180821E-1
QUALITY INSPECTION PLAN RECORD
品檢編號： | R01-048 | 品號： |  | R1-2360 | [5 empty] | 版本： | 9 | 品名： | 公轉式針基 (Male Luer Lock) |  |  |  | 頁次： | 1 | □
Q.I.P. NO. |  | P/N | [7 empty] | REV. |  | NAME |  |  |  |  | PAGE | 2
檢驗方式： |  |  | □ | SET UP 檢驗 |  |  |  |  | ■ | 巡檢 |  | 檢驗日期： |  | 180821E |  | 機台號碼： | 8 |  | ■
INSP. MODE |  |  |  | SET UP INSP. | [5 empty] | PATROL |  | DATE |  |  |  | MACHINE NO.
適 用 品 名
APPLY TO PART NAME
R1-2360
量 測 代 碼 |  | A: Microscope B: Projector C: Caliper D: Pin gauge E: Height Caliper F: Visual inspection | [14 empty] | 量測單位 |  | +
MEASURING CODE | [16 empty] | 單位：mm |  | -
檢驗項目 | 量測工具 | 模號CAVITY |  |  |  |  | 1 |  | 2 |  | 3 | 4 |  | 5 | 6 | 7 | 8
INSP. ITEM | MEASURING TOOLS | 規格/標準 SPEC/WI | [16 empty] | Ø
(A) | A | Ø | 2.08 |  | + | 0.05 | 2.102 |  | - |  | 2.102 | 2.102 |  | 2.103 | 2.097 | 2.099 | 2.104 |  |  | 2.13 | 26
[5 empty] | - | 0.05 | [13 empty] | 2.03 | 27
(B) | D | Ø | 1.97 |  | + | 0.05 | 2 |  | - |  | 1.99 | 1.99 |  | 1.99 | 2 | 1.99 | 1.99 |  |  | 2.02 | 28
[5 empty] | - | 0.05 | [13 empty] | 1.92 | 29
(C) | A | Ø | 2.08 |  | + | 0.05 | 2.081 |  | - |  | 2.091 | 2.101 |  | 2.098 | 2.103 | 2.086 | 2.083 |  |  | 2.13 | 30
[5 empty] | - | 0.05 | [13 empty] | 2.03 | 31
(D) | C | Ø | 10.92 |  | + | 0.13 | 11 |  | - |  | 11.02 | 11.03 |  | 11.03 | 11.01 | 11.03 | 11 |  |  | 11.05 | 32
[5 empty] | - | 0.13 | [13 empty] | 10.79 | 33
(E) | T020701 | 塞規測試 QE10019 |  |  |  |  | GO |  | - |  | GO | GO |  | GO | GO | GO | GO |  |  |  | 34
|  | Go/No-go Gauge test | [18 empty] | 35
(F) | T1705001 | 6% Taper QE10002 |  |  |  |  | GO |  | - |  | GO | GO |  | GO | GO | GO | GO |  |  |  | 36
| (公 M) | Gauging test | [18 empty] | 37
(G) | T1405002 | 氣密測試 QE10001 |  |  |  |  | OK |  | - |  | OK | OK |  | OK | OK | OK | OK |  |  |  | 38
| (公 M) | Air leaking test | [18 empty] | 39
H | T1405002 | 壓裂測試 QE10017 | [6 empty] | - | [11 empty] | 40
| (公 M) | Stress cracking test
I | T1405001 | 滑牙測試 QE10014 | [6 empty] | -
Resistance to overriding test
J | T1405001 | 分離力測試 QE10016 | [6 empty] | -
Separation force test
K | T1405001 | 可旋出扭矩測試 QE10018 | [6 empty] | -
Unscrewing torque test
(L) | F | 外觀檢驗 MO09003 |  |  |  |  | OK |  | - |  | OK | OK |  | OK | OK | OK | OK
Appearance inspection
1.SET-UP需進行全部項目檢驗，巡檢僅檢驗( )項目。
Inspection items marked with parentheses ( ) are for patrol inspection, While all inspection items are subject to Set-up inspection.
2.各項不良之缺點, 請參考缺點代碼表(M10001-R01)。
Please refer to Defection Code (M10001-R01) for detailed defect categories.
(A): M12002， (B):M08006， (C): M12002， (D): M15005 | [13 empty] | B | 2017-09-05
[14 empty] | A | 2015-10-08
[8 empty] | 檢驗員： | [5 empty] | 版本 | 日期 | 製表 | 審核
[8 empty] | INSPECTOR | [5 empty] | REV. | DATE | ISSUED BY | APP.
MOULDEX QC10004-R02.B

## 180821E-2
QUALITY INSPECTION PLAN RECORD
品檢編號： | R01-048 | 品號： |  | R1-2360 | [5 empty] | 版本： | 9 | 品名： | 公轉式針基 (Male Luer Lock) |  |  |  | 頁次： | 2 | □
Q.I.P. NO. |  | P/N | [7 empty] | REV. |  | NAME |  |  |  |  | PAGE | 2
檢驗方式： |  |  | □ | SET UP 檢驗 |  |  |  |  | ■ | 巡檢 |  | 檢驗日期： |  | 180821E |  | 機台號碼： | 8 |  | ■
INSP. MODE |  |  |  | SET UP INSP. | [5 empty] | PATROL |  | DATE |  |  |  | MACHINE NO.
適 用 品 名
APPLY TO PART NAME
R1-2360
量 測 代 碼 |  | A: Microscope B: Projector C: Caliper D: Pin gauge E: Height Caliper F: Visual inspection | [14 empty] | 量測單位 |  | +
MEASURING CODE | [16 empty] | 單位：mm |  | -
檢驗項目 | 量測工具 | 模號CAVITY |  |  |  |  | 9 |  | 10 |  | 11 | 12 |  | 13 | 14 | 15 | 16
INSP. ITEM | MEASURING TOOLS | 規格/標準 SPEC/WI | [16 empty] | Ø
(A) | A | Ø | 2.08 |  | + | 0.05 | 2.096 |  | 2.101 |  | 2.095 | 2.106 |  | 2.107 | 2.101 | 2.095 | 2.101 |  |  | 2.13 | 26
[5 empty] | - | 0.05 | [13 empty] | 2.03 | 27
(B) | D | Ø | 1.97 |  | + | 0.05 | 1.99 |  | 2 |  | 1.99 | 1.99 |  | 1.99 | 1.99 | 1.99 | 2 |  |  | 2.02 | 28
[5 empty] | - | 0.05 | [13 empty] | 1.92 | 29
(C) | A | Ø | 2.08 |  | + | 0.05 | 2.082 |  | 2.083 |  | 2.109 | 2.097 |  | 2.085 | 2.093 | 2.071 | 2.091 |  |  | 2.13 | 30
[5 empty] | - | 0.05 | [13 empty] | 2.03 | 31
(D) | C | Ø | 10.92 |  | + | 0.13 | 11.02 |  | 11 |  | 11.03 | 11.03 |  | 11.03 | 11.01 | 10.99 | 10.99 |  |  | 11.05 | 32
[5 empty] | - | 0.13 | [13 empty] | 10.79 | 33
(E) | T020701 | 塞規測試 QE10019 |  |  |  |  | GO |  | GO |  | GO | GO |  | GO | GO | GO | GO |  |  |  | 34
|  | Go/No-go Gauge test | [18 empty] | 35
(F) | T1705001 | 6% Taper QE10002 |  |  |  |  | GO |  | GO |  | GO | GO |  | GO | GO | GO | GO |  |  |  | 36
| (公 M) | Gauging test | [18 empty] | 37
(G) | T1405002 | 氣密測試 QE10001 |  |  |  |  | OK |  | OK |  | OK | OK |  | OK | OK | OK | OK |  |  |  | 38
| (公 M) | Air leaking test | [18 empty] | 39
H | T1405002 | 壓裂測試 QE10017 | [18 empty] | 40
| (公 M) | Stress cracking test
I | T1405001 | 滑牙測試 QE10014
Resistance to overriding test
J | T1405001 | 分離力測試 QE10016
Separation force test
K | T1405001 | 可旋出扭矩測試 QE10018
Unscrewing torque test
(L) | F | 外觀檢驗 MO09003 |  |  |  |  | OK |  | OK |  | OK | OK |  | OK | OK | OK | OK
Appearance inspection
1.SET-UP需進行全部項目檢驗，巡檢僅檢驗( )項目。
Inspection items marked with parentheses ( ) are for patrol inspection, While all inspection items are subject to Set-up inspection.
2.各項不良之缺點, 請參考缺點代碼表(M10001-R01)。
Please refer to Defection Code (M10001-R01) for detailed defect categories.
(A): M12002， (B):M08006， (C): M12002， (D): M15005 | [13 empty] | B | 2017-09-05
[14 empty] | A | 2015-10-08
[8 empty] | 檢驗員： | [5 empty] | 版本 | 日期 | 製表 | 審核
[8 empty] | INSPECTOR | [5 empty] | REV. | DATE | ISSUED BY | APP.
MOULDEX QC10004-R02.B

## 180822D-1
QUALITY INSPECTION PLAN RECORD
品檢編號： | R01-048 | 品號： |  | R1-2360 | [5 empty] | 版本： | 9 | 品名： | 公轉式針基 (Male Luer Lock) |  |  |  | 頁次： | 1 | □
Q.I.P. NO. |  | P/N | [7 empty] | REV. |  | NAME |  |  |  |  | PAGE | 2
檢驗方式： |  |  | □ | SET UP 檢驗 |  |  |  |  | ■ | 巡檢 |  | 檢驗日期： |  | 180822D |  | 機台號碼： | 8 |  | ■
INSP. MODE |  |  |  | SET UP INSP. | [5 empty] | PATROL |  | DATE |  |  |  | MACHINE NO.
適 用 品 名
APPLY TO PART NAME
R1-2360
量 測 代 碼 |  | A: Microscope B: Projector C: Caliper D: Pin gauge E: Height Caliper F: Visual inspection | [14 empty] | 量測單位 |  | +
MEASURING CODE | [16 empty] | 單位：mm |  | -
檢驗項目 | 量測工具 | 模號CAVITY |  |  |  |  | 1 |  | 2 |  | 3 | 4 |  | 5 | 6 | 7 | 8
INSP. ITEM | MEASURING TOOLS | 規格/標準 SPEC/WI | [16 empty] | Ø
(A) | A | Ø | 2.08 |  | + | 0.05 | 2.103 |  | - |  | 2.104 | 2.1 |  | 2.105 | 2.1 | 2.1 | 2.104 |  |  | 2.13 | 26
[5 empty] | - | 0.05 | [13 empty] | 2.03 | 27
(B) | D | Ø | 1.97 |  | + | 0.05 | 2.02 |  | - |  | 1.99 | 1.99 |  | 1.99 | 2 | 1.99 | 1.99 |  |  | 2.02 | 28
[5 empty] | - | 0.05 | [13 empty] | 1.92 | 29
(C) | A | Ø | 2.08 |  | + | 0.05 | 2.085 |  | - |  | 2.095 | 2.091 |  | 2.095 | 2.091 | 2.086 | 2.086 |  |  | 2.13 | 30
[5 empty] | - | 0.05 | [13 empty] | 2.03 | 31
(D) | C | Ø | 10.92 |  | + | 0.13 | 11 |  | - |  | 11.01 | 11.03 |  | 11.02 | 11 | 11 | 10.99 |  |  | 11.05 | 32
[5 empty] | - | 0.13 | [13 empty] | 10.79 | 33
(E) | T020701 | 塞規測試 QE10019 |  |  |  |  | GO |  | - |  | GO | GO |  | GO | GO | GO | GO |  |  |  | 34
|  | Go/No-go Gauge test | [18 empty] | 35
(F) | T1705001 | 6% Taper QE10002 |  |  |  |  | GO |  | - |  | GO | GO |  | GO | GO | GO | GO |  |  |  | 36
| (公 M) | Gauging test | [18 empty] | 37
(G) | T1405002 | 氣密測試 QE10001 |  |  |  |  | OK |  | - |  | OK | OK |  | OK | OK | OK | OK |  |  |  | 38
| (公 M) | Air leaking test | [18 empty] | 39
H | T1405002 | 壓裂測試 QE10017 | [6 empty] | - | [11 empty] | 40
| (公 M) | Stress cracking test
I | T1405001 | 滑牙測試 QE10014 | [6 empty] | -
Resistance to overriding test
J | T1405001 | 分離力測試 QE10016 | [6 empty] | -
Separation force test
K | T1405001 | 可旋出扭矩測試 QE10018 | [6 empty] | -
Unscrewing torque test
(L) | F | 外觀檢驗 MO09003 |  |  |  |  | OK |  | - |  | OK | OK |  | OK | OK | OK | OK
Appearance inspection
1.SET-UP需進行全部項目檢驗，巡檢僅檢驗( )項目。
Inspection items marked with parentheses ( ) are for patrol inspection, While all inspection items are subject to Set-up inspection.
2.各項不良之缺點, 請參考缺點代碼表(M10001-R01)。
Please refer to Defection Code (M10001-R01) for detailed defect categories.
(A): M12002， (B):M08006， (C): M12002， (D): M15005 | [13 empty] | B | 2017-09-05
[14 empty] | A | 2015-10-08
[8 empty] | 檢驗員： | [5 empty] | 版本 | 日期 | 製表 | 審核
[8 empty] | INSPECTOR | [5 empty] | REV. | DATE | ISSUED BY | APP.
MOULDEX QC10004-R02.B

## 180822D-2
QUALITY INSPECTION PLAN RECORD
品檢編號： | R01-048 | 品號： |  | R1-2360 | [5 empty] | 版本： | 9 | 品名： | 公轉式針基 (Male Luer Lock) |  |  |  | 頁次： | 2 | □
Q.I.P. NO. |  | P/N | [7 empty] | REV. |  | NAME |  |  |  |  | PAGE | 2
檢驗方式： |  |  | □ | SET UP 檢驗 |  |  |  |  | ■ | 巡檢 |  | 檢驗日期： |  | 180822D |  | 機台號碼： | 8 |  | ■
INSP. MODE |  |  |  | SET UP INSP. | [5 empty] | PATROL |  | DATE |  |  |  | MACHINE NO.
適 用 品 名
APPLY TO PART NAME
R1-2360
量 測 代 碼 |  | A: Microscope B: Projector C: Caliper D: Pin gauge E: Height Caliper F: Visual inspection | [14 empty] | 量測單位 |  | +
MEASURING CODE | [16 empty] | 單位：mm |  | -
檢驗項目 | 量測工具 | 模號CAVITY |  |  |  |  | 9 |  | 10 |  | 11 | 12 |  | 13 | 14 | 15 | 16
INSP. ITEM | MEASURING TOOLS | 規格/標準 SPEC/WI | [16 empty] | Ø
(A) | A | Ø | 2.08 |  | + | 0.05 | 2.098 |  | 2.103 |  | 2.097 | 2.108 |  | 2.109 | 2.104 | 2.096 | 2.103 |  |  | 2.13 | 26
[5 empty] | - | 0.05 | [13 empty] | 2.03 | 27
(B) | D | Ø | 1.97 |  | + | 0.05 | 2 |  | 2 |  | 1.99 | 1.99 |  | 1.99 | 1.99 | 1.99 | 2 |  |  | 2.02 | 28
[5 empty] | - | 0.05 | [13 empty] | 1.92 | 29
(C) | A | Ø | 2.08 |  | + | 0.05 | 2.08 |  | 2.082 |  | 2.082 | 2.102 |  | 2.078 | 2.084 | 2.075 | 2.091 |  |  | 2.13 | 30
[5 empty] | - | 0.05 | [13 empty] | 2.03 | 31
(D) | C | Ø | 10.92 |  | + | 0.13 | 11 |  | 11.01 |  | 11.01 | 11.02 |  | 11.02 | 11.03 | 10.99 | 11.01 |  |  | 11.05 | 32
[5 empty] | - | 0.13 | [13 empty] | 10.79 | 33
(E) | T020701 | 塞規測試 QE10019 |  |  |  |  | GO |  | GO |  | GO | GO |  | GO | GO | GO | GO |  |  |  | 34
|  | Go/No-go Gauge test | [18 empty] | 35
(F) | T1705001 | 6% Taper QE10002 |  |  |  |  | GO |  | GO |  | GO | GO |  | GO | GO | GO | GO |  |  |  | 36
| (公 M) | Gauging test | [18 empty] | 37
(G) | T1405002 | 氣密測試 QE10001 |  |  |  |  | OK |  | OK |  | OK | OK |  | OK | OK | OK | OK |  |  |  | 38
| (公 M) | Air leaking test | [18 empty] | 39
H | T1405002 | 壓裂測試 QE10017 | [18 empty] | 40
| (公 M) | Stress cracking test
I | T1405001 | 滑牙測試 QE10014
Resistance to overriding test
J | T1405001 | 分離力測試 QE10016
Separation force test
K | T1405001 | 可旋出扭矩測試 QE10018
Unscrewing torque test
(L) | F | 外觀檢驗 MO09003 |  |  |  |  | OK |  | OK |  | OK | OK |  | OK | OK | OK | OK
Appearance inspection
1.SET-UP需進行全部項目檢驗，巡檢僅檢驗( )項目。
Inspection items marked with parentheses ( ) are for patrol inspection, While all inspection items are subject to Set-up inspection.
2.各項不良之缺點, 請參考缺點代碼表(M10001-R01)。
Please refer to Defection Code (M10001-R01) for detailed defect categories.
(A): M12002， (B):M08006， (C): M12002， (D): M15005 | [13 empty] | B | 2017-09-05
[14 empty] | A | 2015-10-08
[8 empty] | 檢驗員： | [5 empty] | 版本 | 日期 | 製表 | 審核
[8 empty] | INSPECTOR | [5 empty] | REV. | DATE | ISSUED BY | APP.
MOULDEX QC10004-R02.B

## 180822E-1
QUALITY INSPECTION PLAN RECORD
品檢編號： | R01-048 | 品號： |  | R1-2360 | [5 empty] | 版本： | 9 | 品名： | 公轉式針基 (Male Luer Lock) |  |  |  | 頁次： | 1 | □
Q.I.P. NO. |  | P/N | [7 empty] | REV. |  | NAME |  |  |  |  | PAGE | 2
檢驗方式： |  |  | □ | SET UP 檢驗 |  |  |  |  | ■ | 巡檢 |  | 檢驗日期： |  | 180822E |  | 機台號碼： | 8 |  | ■
INSP. MODE |  |  |  | SET UP INSP. | [5 empty] | PATROL |  | DATE |  |  |  | MACHINE NO.
適 用 品 名
APPLY TO PART NAME
R1-2360
量 測 代 碼 |  | A: Microscope B: Projector C: Caliper D: Pin gauge E: Height Caliper F: Visual inspection | [14 empty] | 量測單位 |  | +
MEASURING CODE | [16 empty] | 單位：mm |  | -
檢驗項目 | 量測工具 | 模號CAVITY |  |  |  |  | 1 |  | 2 |  | 3 | 4 |  | 5 | 6 | 7 | 8
INSP. ITEM | MEASURING TOOLS | 規格/標準 SPEC/WI | [16 empty] | Ø
(A) | A | Ø | 2.08 |  | + | 0.05 | 2.101 |  | - |  | 2.104 | 2.098 |  | 2.099 | 2.098 | 2.1 | 2.102 |  |  | 2.13 | 26
[5 empty] | - | 0.05 | [13 empty] | 2.03 | 27
(B) | D | Ø | 1.97 |  | + | 0.05 | 2 |  | - |  | 1.99 | 1.99 |  | 1.99 | 2 | 1.99 | 1.99 |  |  | 2.02 | 28
[5 empty] | - | 0.05 | [13 empty] | 1.92 | 29
(C) | A | Ø | 2.08 |  | + | 0.05 | 2.084 |  | - |  | 2.103 | 2.094 |  | 2.098 | 2.092 | 2.083 | 2.084 |  |  | 2.13 | 30
[5 empty] | - | 0.05 | [13 empty] | 2.03 | 31
(D) | C | Ø | 10.92 |  | + | 0.13 | 10.99 |  | - |  | 11.01 | 11.03 |  | 11.03 | 11.01 | 10.99 | 10.99 |  |  | 11.05 | 32
[5 empty] | - | 0.13 | [13 empty] | 10.79 | 33
(E) | T020701 | 塞規測試 QE10019 |  |  |  |  | GO |  | - |  | GO | GO |  | GO | GO | GO | GO |  |  |  | 34
|  | Go/No-go Gauge test | [18 empty] | 35
(F) | T1705001 | 6% Taper QE10002 |  |  |  |  | GO |  | - |  | GO | GO |  | GO | GO | GO | GO |  |  |  | 36
| (公 M) | Gauging test | [18 empty] | 37
(G) | T1405002 | 氣密測試 QE10001 |  |  |  |  | OK |  | - |  | OK | OK |  | OK | OK | OK | OK |  |  |  | 38
| (公 M) | Air leaking test | [18 empty] | 39
H | T1405002 | 壓裂測試 QE10017 | [6 empty] | - | [11 empty] | 40
| (公 M) | Stress cracking test
I | T1405001 | 滑牙測試 QE10014 | [6 empty] | -
Resistance to overriding test
J | T1405001 | 分離力測試 QE10016 | [6 empty] | -
Separation force test
K | T1405001 | 可旋出扭矩測試 QE10018 | [6 empty] | -
Unscrewing torque test
(L) | F | 外觀檢驗 MO09003 |  |  |  |  | OK |  | - |  | OK | OK |  | OK | OK | OK | OK
Appearance inspection
1.SET-UP需進行全部項目檢驗，巡檢僅檢驗( )項目。
Inspection items marked with parentheses ( ) are for patrol inspection, While all inspection items are subject to Set-up inspection.
2.各項不良之缺點, 請參考缺點代碼表(M10001-R01)。
Please refer to Defection Code (M10001-R01) for detailed defect categories.
(A): M12002， (B):M08006， (C): M12002， (D): M15005 | [13 empty] | B | 2017-09-05
[14 empty] | A | 2015-10-08
[8 empty] | 檢驗員： | [5 empty] | 版本 | 日期 | 製表 | 審核
[8 empty] | INSPECTOR | [5 empty] | REV. | DATE | ISSUED BY | APP.
MOULDEX QC10004-R02.B

## 180822E-2
QUALITY INSPECTION PLAN RECORD
品檢編號： | R01-048 | 品號： |  | R1-2360 | [5 empty] | 版本： | 9 | 品名： | 公轉式針基 (Male Luer Lock) |  |  |  | 頁次： | 2 | □
Q.I.P. NO. |  | P/N | [7 empty] | REV. |  | NAME |  |  |  |  | PAGE | 2
檢驗方式： |  |  | □ | SET UP 檢驗 |  |  |  |  | ■ | 巡檢 |  | 檢驗日期： |  | 180822E |  | 機台號碼： | 8 |  | ■
INSP. MODE |  |  |  | SET UP INSP. | [5 empty] | PATROL |  | DATE |  |  |  | MACHINE NO.
適 用 品 名
APPLY TO PART NAME
R1-2360
量 測 代 碼 |  | A: Microscope B: Projector C: Caliper D: Pin gauge E: Height Caliper F: Visual inspection | [14 empty] | 量測單位 |  | +
MEASURING CODE | [16 empty] | 單位：mm |  | -
檢驗項目 | 量測工具 | 模號CAVITY |  |  |  |  | 9 |  | 10 |  | 11 | 12 |  | 13 | 14 | 15 | 16
INSP. ITEM | MEASURING TOOLS | 規格/標準 SPEC/WI | [16 empty] | Ø
(A) | A | Ø | 2.08 |  | + | 0.05 | 2.098 |  | 2.104 |  | 2.096 | 2.104 |  | 2.107 | 2.103 | 2.096 | 2.104 |  |  | 2.13 | 26
[5 empty] | - | 0.05 | [13 empty] | 2.03 | 27
(B) | D | Ø | 1.97 |  | + | 0.05 | 2 |  | 2 |  | 1.99 | 1.99 |  | 1.99 | 1.99 | 1.99 | 2 |  |  | 2.02 | 28
[5 empty] | - | 0.05 | [13 empty] | 1.92 | 29
(C) | A | Ø | 2.08 |  | + | 0.05 | 2.089 |  | 2.086 |  | 2.094 | 2.091 |  | 2.095 | 2.089 | 2.077 | 2.09 |  |  | 2.13 | 30
[5 empty] | - | 0.05 | [13 empty] | 2.03 | 31
(D) | C | Ø | 10.92 |  | + | 0.13 | 10.99 |  | 11.03 |  | 11.02 | 11.03 |  | 11.02 | 11.01 | 10.99 | 11 |  |  | 11.05 | 32
[5 empty] | - | 0.13 | [13 empty] | 10.79 | 33
(E) | T020701 | 塞規測試 QE10019 |  |  |  |  | GO |  | GO |  | GO | GO |  | GO | GO | GO | GO |  |  |  | 34
|  | Go/No-go Gauge test | [18 empty] | 35
(F) | T1705001 | 6% Taper QE10002 |  |  |  |  | GO |  | GO |  | GO | GO |  | GO | GO | GO | GO |  |  |  | 36
| (公 M) | Gauging test | [18 empty] | 37
(G) | T1405002 | 氣密測試 QE10001 |  |  |  |  | OK |  | OK |  | OK | OK |  | OK | OK | OK | OK |  |  |  | 38
| (公 M) | Air leaking test | [18 empty] | 39
H | T1405002 | 壓裂測試 QE10017 | [18 empty] | 40
| (公 M) | Stress cracking test
I | T1405001 | 滑牙測試 QE10014
Resistance to overriding test
J | T1405001 | 分離力測試 QE10016
Separation force test
K | T1405001 | 可旋出扭矩測試 QE10018
Unscrewing torque test
(L) | F | 外觀檢驗 MO09003 |  |  |  |  | OK |  | OK |  | OK | OK |  | OK | OK | OK | OK
Appearance inspection
1.SET-UP需進行全部項目檢驗，巡檢僅檢驗( )項目。
Inspection items marked with parentheses ( ) are for patrol inspection, While all inspection items are subject to Set-up inspection.
2.各項不良之缺點, 請參考缺點代碼表(M10001-R01)。
Please refer to Defection Code (M10001-R01) for detailed defect categories.
(A): M12002， (B):M08006， (C): M12002， (D): M15005 | [13 empty] | B | 2017-09-05
[14 empty] | A | 2015-10-08
[8 empty] | 檢驗員： | [5 empty] | 版本 | 日期 | 製表 | 審核
[8 empty] | INSPECTOR | [5 empty] | REV. | DATE | ISSUED BY | APP.
MOULDEX QC10004-R02.B

## 180823D-1
QUALITY INSPECTION PLAN RECORD
品檢編號： | R01-048 | 品號： |  | R1-2360 | [5 empty] | 版本： | 9 | 品名： | 公轉式針基 (Male Luer Lock) |  |  |  | 頁次： | 1 | □
Q.I.P. NO. |  | P/N | [7 empty] | REV. |  | NAME |  |  |  |  | PAGE | 2
檢驗方式： |  |  | □ | SET UP 檢驗 |  |  |  |  | ■ | 巡檢 |  | 檢驗日期： |  | 180823D |  | 機台號碼： | 8 |  | ■
INSP. MODE |  |  |  | SET UP INSP. | [5 empty] | PATROL |  | DATE |  |  |  | MACHINE NO.
適 用 品 名
APPLY TO PART NAME
R1-2360
量 測 代 碼 |  | A: Microscope B: Projector C: Caliper D: Pin gauge E: Height Caliper F: Visual inspection | [14 empty] | 量測單位 |  | +
MEASURING CODE | [16 empty] | 單位：mm |  | -
檢驗項目 | 量測工具 | 模號CAVITY |  |  |  |  | 1 |  | 2 |  | 3 | 4 |  | 5 | 6 | 7 | 8
INSP. ITEM | MEASURING TOOLS | 規格/標準 SPEC/WI | [16 empty] | Ø
(A) | A | Ø | 2.08 |  | + | 0.05 | 2.107 |  | - |  | 2.102 | 2.096 |  | 2.1 | 2.097 | 2.1 | 2.104 |  |  | 2.13 | 26
[5 empty] | - | 0.05 | [13 empty] | 2.03 | 27
(B) | D | Ø | 1.97 |  | + | 0.05 | 2.02 |  | - |  | 1.99 | 1.99 |  | 1.99 | 2 | 1.99 | 1.99 |  |  | 2.02 | 28
[5 empty] | - | 0.05 | [13 empty] | 1.92 | 29
(C) | A | Ø | 2.08 |  | + | 0.05 | 2.08 |  | - |  | 2.09 | 2.087 |  | 2.095 | 2.092 | 2.082 | 2.08 |  |  | 2.13 | 30
[5 empty] | - | 0.05 | [13 empty] | 2.03 | 31
(D) | C | Ø | 10.92 |  | + | 0.13 | 11 |  | - |  | 11.02 | 11.01 |  | 11.03 | 11.03 | 11.01 | 10.99 |  |  | 11.05 | 32
[5 empty] | - | 0.13 | [13 empty] | 10.79 | 33
(E) | T020701 | 塞規測試 QE10019 |  |  |  |  | GO |  | - |  | GO | GO |  | GO | GO | GO | GO |  |  |  | 34
|  | Go/No-go Gauge test | [18 empty] | 35
(F) | T1705001 | 6% Taper QE10002 |  |  |  |  | GO |  | - |  | GO | GO |  | GO | GO | GO | GO |  |  |  | 36
| (公 M) | Gauging test | [18 empty] | 37
(G) | T1405002 | 氣密測試 QE10001 |  |  |  |  | OK |  | - |  | OK | OK |  | OK | OK | OK | OK |  |  |  | 38
| (公 M) | Air leaking test | [18 empty] | 39
H | T1405002 | 壓裂測試 QE10017 | [6 empty] | - | [11 empty] | 40
| (公 M) | Stress cracking test
I | T1405001 | 滑牙測試 QE10014 | [6 empty] | -
Resistance to overriding test
J | T1405001 | 分離力測試 QE10016 | [6 empty] | -
Separation force test
K | T1405001 | 可旋出扭矩測試 QE10018 | [6 empty] | -
Unscrewing torque test
(L) | F | 外觀檢驗 MO09003 |  |  |  |  | OK |  | - |  | OK | OK |  | OK | OK | OK | OK
Appearance inspection
1.SET-UP需進行全部項目檢驗，巡檢僅檢驗( )項目。
Inspection items marked with parentheses ( ) are for patrol inspection, While all inspection items are subject to Set-up inspection.
2.各項不良之缺點, 請參考缺點代碼表(M10001-R01)。
Please refer to Defection Code (M10001-R01) for detailed defect categories.
(A): M12002， (B):M08006， (C): M12002， (D): M15005 | [13 empty] | B | 2017-09-05
[14 empty] | A | 2015-10-08
[8 empty] | 檢驗員： | [5 empty] | 版本 | 日期 | 製表 | 審核
[8 empty] | INSPECTOR | [5 empty] | REV. | DATE | ISSUED BY | APP.
MOULDEX QC10004-R02.B

## 180823D-2
QUALITY INSPECTION PLAN RECORD
品檢編號： | R01-048 | 品號： |  | R1-2360 | [5 empty] | 版本： | 9 | 品名： | 公轉式針基 (Male Luer Lock) |  |  |  | 頁次： | 2 | □
Q.I.P. NO. |  | P/N | [7 empty] | REV. |  | NAME |  |  |  |  | PAGE | 2
檢驗方式： |  |  | □ | SET UP 檢驗 |  |  |  |  | ■ | 巡檢 |  | 檢驗日期： |  | 180823D |  | 機台號碼： | 8 |  | ■
INSP. MODE |  |  |  | SET UP INSP. | [5 empty] | PATROL |  | DATE |  |  |  | MACHINE NO.
適 用 品 名
APPLY TO PART NAME
R1-2360
量 測 代 碼 |  | A: Microscope B: Projector C: Caliper D: Pin gauge E: Height Caliper F: Visual inspection | [14 empty] | 量測單位 |  | +
MEASURING CODE | [16 empty] | 單位：mm |  | -
檢驗項目 | 量測工具 | 模號CAVITY |  |  |  |  | 9 |  | 10 |  | 11 | 12 |  | 13 | 14 | 15 | 16
INSP. ITEM | MEASURING TOOLS | 規格/標準 SPEC/WI | [16 empty] | Ø
(A) | A | Ø | 2.08 |  | + | 0.05 | 2.098 |  | 2.103 |  | 2.095 | 2.104 |  | 2.106 | 2.103 | 2.095 | 2.103 |  |  | 2.13 | 26
[5 empty] | - | 0.05 | [13 empty] | 2.03 | 27
(B) | D | Ø | 1.97 |  | + | 0.05 | 2 |  | 2 |  | 1.99 | 1.99 |  | 1.99 | 1.99 | 1.99 | 2 |  |  | 2.02 | 28
[5 empty] | - | 0.05 | [13 empty] | 1.92 | 29
(C) | A | Ø | 2.08 |  | + | 0.05 | 2.083 |  | 2.082 |  | 2.092 | 2.09 |  | 2.093 | 2.089 | 2.071 | 2.091 |  |  | 2.13 | 30
[5 empty] | - | 0.05 | [13 empty] | 2.03 | 31
(D) | C | Ø | 10.92 |  | + | 0.13 | 11.02 |  | 11.02 |  | 11.03 | 11.03 |  | 11 | 11.01 | 11.01 | 11 |  |  | 11.05 | 32
[5 empty] | - | 0.13 | [13 empty] | 10.79 | 33
(E) | T020701 | 塞規測試 QE10019 |  |  |  |  | GO |  | GO |  | GO | GO |  | GO | GO | GO | GO |  |  |  | 34
|  | Go/No-go Gauge test | [18 empty] | 35
(F) | T1705001 | 6% Taper QE10002 |  |  |  |  | GO |  | GO |  | GO | GO |  | GO | GO | GO | GO |  |  |  | 36
| (公 M) | Gauging test | [18 empty] | 37
(G) | T1405002 | 氣密測試 QE10001 |  |  |  |  | OK |  | OK |  | OK | OK |  | OK | OK | OK | OK |  |  |  | 38
| (公 M) | Air leaking test | [18 empty] | 39
H | T1405002 | 壓裂測試 QE10017 | [18 empty] | 40
| (公 M) | Stress cracking test
I | T1405001 | 滑牙測試 QE10014
Resistance to overriding test
J | T1405001 | 分離力測試 QE10016
Separation force test
K | T1405001 | 可旋出扭矩測試 QE10018
Unscrewing torque test
(L) | F | 外觀檢驗 MO09003 |  |  |  |  | OK |  | OK |  | OK | OK |  | OK | OK | OK | OK
Appearance inspection
1.SET-UP需進行全部項目檢驗，巡檢僅檢驗( )項目。
Inspection items marked with parentheses ( ) are for patrol inspection, While all inspection items are subject to Set-up inspection.
2.各項不良之缺點, 請參考缺點代碼表(M10001-R01)。
Please refer to Defection Code (M10001-R01) for detailed defect categories.
(A): M12002， (B):M08006， (C): M12002， (D): M15005 | [13 empty] | B | 2017-09-05
[14 empty] | A | 2015-10-08
[8 empty] | 檢驗員： | [5 empty] | 版本 | 日期 | 製表 | 審核
[8 empty] | INSPECTOR | [5 empty] | REV. | DATE | ISSUED BY | APP.
MOULDEX QC10004-R02.B

## 180823E-1
QUALITY INSPECTION PLAN RECORD
品檢編號： | R01-048 | 品號： |  | R1-2360 | [5 empty] | 版本： | 9 | 品名： | 公轉式針基 (Male Luer Lock) |  |  |  | 頁次： | 1 | □
Q.I.P. NO. |  | P/N | [7 empty] | REV. |  | NAME |  |  |  |  | PAGE | 2
檢驗方式： |  |  | □ | SET UP 檢驗 |  |  |  |  | ■ | 巡檢 |  | 檢驗日期： |  | 180823E |  | 機台號碼： | 8 |  | ■
INSP. MODE |  |  |  | SET UP INSP. | [5 empty] | PATROL |  | DATE |  |  |  | MACHINE NO.
適 用 品 名
APPLY TO PART NAME
R1-2360
量 測 代 碼 |  | A: Microscope B: Projector C: Caliper D: Pin gauge E: Height Caliper F: Visual inspection | [14 empty] | 量測單位 |  | +
MEASURING CODE | [16 empty] | 單位：mm |  | -
檢驗項目 | 量測工具 | 模號CAVITY |  |  |  |  | 1 |  | 2 |  | 3 | 4 |  | 5 | 6 | 7 | 8
INSP. ITEM | MEASURING TOOLS | 規格/標準 SPEC/WI | [16 empty] | Ø
(A) | A | Ø | 2.08 |  | + | 0.05 | 2.101 |  | - |  | 2.103 | 2.099 |  | 2.099 | 2.097 | 2.101 | 2.102 |  |  | 2.13 | 26
[5 empty] | - | 0.05 | [13 empty] | 2.03 | 27
(B) | D | Ø | 1.97 |  | + | 0.05 | 2 |  | - |  | 1.99 | 1.99 |  | 1.99 | 2 | 1.99 | 1.99 |  |  | 2.02 | 28
[5 empty] | - | 0.05 | [13 empty] | 1.92 | 29
(C) | A | Ø | 2.08 |  | + | 0.05 | 2.084 |  | - |  | 2.09 | 2.088 |  | 2.103 | 2.092 | 2.083 | 2.081 |  |  | 2.13 | 30
[5 empty] | - | 0.05 | [13 empty] | 2.03 | 31
(D) | C | Ø | 10.92 |  | + | 0.13 | 11 |  | - |  | 11.02 | 11.03 |  | 11.02 | 11.01 | 11 | 10.99 |  |  | 11.05 | 32
[5 empty] | - | 0.13 | [13 empty] | 10.79 | 33
(E) | T020701 | 塞規測試 QE10019 |  |  |  |  | GO |  | - |  | GO | GO |  | GO | GO | GO | GO |  |  |  | 34
|  | Go/No-go Gauge test | [18 empty] | 35
(F) | T1705001 | 6% Taper QE10002 |  |  |  |  | GO |  | - |  | GO | GO |  | GO | GO | GO | GO |  |  |  | 36
| (公 M) | Gauging test | [18 empty] | 37
(G) | T1405002 | 氣密測試 QE10001 |  |  |  |  | OK |  | - |  | OK | OK |  | OK | OK | OK | OK |  |  |  | 38
| (公 M) | Air leaking test | [18 empty] | 39
H | T1405002 | 壓裂測試 QE10017 | [6 empty] | - | [11 empty] | 40
| (公 M) | Stress cracking test
I | T1405001 | 滑牙測試 QE10014 | [6 empty] | -
Resistance to overriding test
J | T1405001 | 分離力測試 QE10016 | [6 empty] | -
Separation force test
K | T1405001 | 可旋出扭矩測試 QE10018 | [6 empty] | -
Unscrewing torque test
(L) | F | 外觀檢驗 MO09003 |  |  |  |  | OK |  | - |  | OK | OK |  | OK | OK | OK | OK
Appearance inspection
1.SET-UP需進行全部項目檢驗，巡檢僅檢驗( )項目。
Inspection items marked with parentheses ( ) are for patrol inspection, While all inspection items are subject to Set-up inspection.
2.各項不良之缺點, 請參考缺點代碼表(M10001-R01)。
Please refer to Defection Code (M10001-R01) for detailed defect categories.
(A): M12002， (B):M08006， (C): M12002， (D): M15005 | [13 empty] | B | 2017-09-05
[14 empty] | A | 2015-10-08
[8 empty] | 檢驗員： | [5 empty] | 版本 | 日期 | 製表 | 審核
[8 empty] | INSPECTOR | [5 empty] | REV. | DATE | ISSUED BY | APP.
MOULDEX QC10004-R02.B

## 180823E-2
QUALITY INSPECTION PLAN RECORD
品檢編號： | R01-048 | 品號： |  | R1-2360 | [5 empty] | 版本： | 9 | 品名： | 公轉式針基 (Male Luer Lock) |  |  |  | 頁次： | 2 | □
Q.I.P. NO. |  | P/N | [7 empty] | REV. |  | NAME |  |  |  |  | PAGE | 2
檢驗方式： |  |  | □ | SET UP 檢驗 |  |  |  |  | ■ | 巡檢 |  | 檢驗日期： |  | 180823E |  | 機台號碼： | 8 |  | ■
INSP. MODE |  |  |  | SET UP INSP. | [5 empty] | PATROL |  | DATE |  |  |  | MACHINE NO.
適 用 品 名
APPLY TO PART NAME
R1-2360
量 測 代 碼 |  | A: Microscope B: Projector C: Caliper D: Pin gauge E: Height Caliper F: Visual inspection | [14 empty] | 量測單位 |  | +
MEASURING CODE | [16 empty] | 單位：mm |  | -
檢驗項目 | 量測工具 | 模號CAVITY |  |  |  |  | 9 |  | 10 |  | 11 | 12 |  | 13 | 14 | 15 | 16
INSP. ITEM | MEASURING TOOLS | 規格/標準 SPEC/WI | [16 empty] | Ø
(A) | A | Ø | 2.08 |  | + | 0.05 | 2.099 |  | 2.105 |  | 2.098 | 2.104 |  | 2.108 | 2.103 | 2.095 | 2.102 |  |  | 2.13 | 26
[5 empty] | - | 0.05 | [13 empty] | 2.03 | 27
(B) | D | Ø | 1.97 |  | + | 0.05 | 2 |  | 2 |  | 1.99 | 1.99 |  | 1.99 | 1.99 | 1.99 | 2 |  |  | 2.02 | 28
[5 empty] | - | 0.05 | [13 empty] | 1.92 | 29
(C) | A | Ø | 2.08 |  | + | 0.05 | 2.086 |  | 2.088 |  | 2.092 | 2.092 |  | 2.1 | 2.098 | 2.074 | 2.095 |  |  | 2.13 | 30
[5 empty] | - | 0.05 | [13 empty] | 2.03 | 31
(D) | C | Ø | 10.92 |  | + | 0.13 | 11.01 |  | 10.99 |  | 11.02 | 11.02 |  | 11.04 | 11.02 | 11.01 | 10.99 |  |  | 11.05 | 32
[5 empty] | - | 0.13 | [13 empty] | 10.79 | 33
(E) | T020701 | 塞規測試 QE10019 |  |  |  |  | GO |  | GO |  | GO | GO |  | GO | GO | GO | GO |  |  |  | 34
|  | Go/No-go Gauge test | [18 empty] | 35
(F) | T1705001 | 6% Taper QE10002 |  |  |  |  | GO |  | GO |  | GO | GO |  | GO | GO | GO | GO |  |  |  | 36
| (公 M) | Gauging test | [18 empty] | 37
(G) | T1405002 | 氣密測試 QE10001 |  |  |  |  | OK |  | OK |  | OK | OK |  | OK | OK | OK | OK |  |  |  | 38
| (公 M) | Air leaking test | [18 empty] | 39
H | T1405002 | 壓裂測試 QE10017 | [18 empty] | 40
| (公 M) | Stress cracking test
I | T1405001 | 滑牙測試 QE10014
Resistance to overriding test
J | T1405001 | 分離力測試 QE10016
Separation force test
K | T1405001 | 可旋出扭矩測試 QE10018
Unscrewing torque test
(L) | F | 外觀檢驗 MO09003 |  |  |  |  | OK |  | OK |  | OK | OK |  | OK | OK | OK | OK
Appearance inspection
1.SET-UP需進行全部項目檢驗，巡檢僅檢驗( )項目。
Inspection items marked with parentheses ( ) are for patrol inspection, While all inspection items are subject to Set-up inspection.
2.各項不良之缺點, 請參考缺點代碼表(M10001-R01)。
Please refer to Defection Code (M10001-R01) for detailed defect categories.
(A): M12002， (B):M08006， (C): M12002， (D): M15005 | [13 empty] | B | 2017-09-05
[14 empty] | A | 2015-10-08
[8 empty] | 檢驗員： | [5 empty] | 版本 | 日期 | 製表 | 審核
[8 empty] | INSPECTOR | [5 empty] | REV. | DATE | ISSUED BY | APP.
MOULDEX QC10004-R02.B

## 180824D-1
QUALITY INSPECTION PLAN RECORD
品檢編號： | R01-048 | 品號： |  | R1-2360 | [5 empty] | 版本： | 9 | 品名： | 公轉式針基 (Male Luer Lock) |  |  |  | 頁次： | 1 | □
Q.I.P. NO. |  | P/N | [7 empty] | REV. |  | NAME |  |  |  |  | PAGE | 2
檢驗方式： |  |  | □ | SET UP 檢驗 |  |  |  |  | ■ | 巡檢 |  | 檢驗日期： |  | 180824D |  | 機台號碼： | 8 |  | ■
INSP. MODE |  |  |  | SET UP INSP. | [5 empty] | PATROL |  | DATE |  |  |  | MACHINE NO.
適 用 品 名
APPLY TO PART NAME
R1-2360
量 測 代 碼 |  | A: Microscope B: Projector C: Caliper D: Pin gauge E: Height Caliper F: Visual inspection | [14 empty] | 量測單位 |  | +
MEASURING CODE | [16 empty] | 單位：mm |  | -
檢驗項目 | 量測工具 | 模號CAVITY |  |  |  |  | 1 |  | 2 |  | 3 | 4 |  | 5 | 6 | 7 | 8
INSP. ITEM | MEASURING TOOLS | 規格/標準 SPEC/WI | [16 empty] | Ø
(A) | A | Ø | 2.08 |  | + | 0.05 | 2.1 |  | - |  | 2.103 | 2.099 |  | 2.099 | 2.096 | 2.099 | 2.101 |  |  | 2.13 | 26
[5 empty] | - | 0.05 | [13 empty] | 2.03 | 27
(B) | D | Ø | 1.97 |  | + | 0.05 | 2 |  | - |  | 1.99 | 1.99 |  | 1.99 | 2 | 1.99 | 1.99 |  |  | 2.02 | 28
[5 empty] | - | 0.05 | [13 empty] | 1.92 | 29
(C) | A | Ø | 2.08 |  | + | 0.05 | 2.082 |  | - |  | 2.082 | 2.092 |  | 2.091 | 2.084 | 2.085 | 2.083 |  |  | 2.13 | 30
[5 empty] | - | 0.05 | [13 empty] | 2.03 | 31
(D) | C | Ø | 10.92 |  | + | 0.13 | 10.99 |  | - |  | 11.02 | 11.03 |  | 11.02 | 11.02 | 11.01 | 10.99 |  |  | 11.05 | 32
[5 empty] | - | 0.13 | [13 empty] | 10.79 | 33
(E) | T020701 | 塞規測試 QE10019 |  |  |  |  | GO |  | - |  | GO | GO |  | GO | GO | GO | GO |  |  |  | 34
|  | Go/No-go Gauge test | [18 empty] | 35
(F) | T1705001 | 6% Taper QE10002 |  |  |  |  | GO |  | - |  | GO | GO |  | GO | GO | GO | GO |  |  |  | 36
| (公 M) | Gauging test | [18 empty] | 37
(G) | T1405002 | 氣密測試 QE10001 |  |  |  |  | OK |  | - |  | OK | OK |  | OK | OK | OK | OK |  |  |  | 38
| (公 M) | Air leaking test | [18 empty] | 39
H | T1405002 | 壓裂測試 QE10017 | [6 empty] | - | [11 empty] | 40
| (公 M) | Stress cracking test
I | T1405001 | 滑牙測試 QE10014 | [6 empty] | -
Resistance to overriding test
J | T1405001 | 分離力測試 QE10016 | [6 empty] | -
Separation force test
K | T1405001 | 可旋出扭矩測試 QE10018 | [6 empty] | -
Unscrewing torque test
(L) | F | 外觀檢驗 MO09003 |  |  |  |  | OK |  | - |  | OK | OK |  | OK | OK | OK | OK
Appearance inspection
1.SET-UP需進行全部項目檢驗，巡檢僅檢驗( )項目。
Inspection items marked with parentheses ( ) are for patrol inspection, While all inspection items are subject to Set-up inspection.
2.各項不良之缺點, 請參考缺點代碼表(M10001-R01)。
Please refer to Defection Code (M10001-R01) for detailed defect categories.
(A): M12002， (B):M08006， (C): M12002， (D): M15005 | [13 empty] | B | 2017-09-05
[14 empty] | A | 2015-10-08
[8 empty] | 檢驗員： | [5 empty] | 版本 | 日期 | 製表 | 審核
[8 empty] | INSPECTOR | [5 empty] | REV. | DATE | ISSUED BY | APP.
MOULDEX QC10004-R02.B

## 180824D-2
QUALITY INSPECTION PLAN RECORD
品檢編號： | R01-048 | 品號： |  | R1-2360 | [5 empty] | 版本： | 9 | 品名： | 公轉式針基 (Male Luer Lock) |  |  |  | 頁次： | 2 | □
Q.I.P. NO. |  | P/N | [7 empty] | REV. |  | NAME |  |  |  |  | PAGE | 2
檢驗方式： |  |  | □ | SET UP 檢驗 |  |  |  |  | ■ | 巡檢 |  | 檢驗日期： |  | 180824D |  | 機台號碼： | 8 |  | ■
INSP. MODE |  |  |  | SET UP INSP. | [5 empty] | PATROL |  | DATE |  |  |  | MACHINE NO.
適 用 品 名
APPLY TO PART NAME
R1-2360
量 測 代 碼 |  | A: Microscope B: Projector C: Caliper D: Pin gauge E: Height Caliper F: Visual inspection | [14 empty] | 量測單位 |  | +
MEASURING CODE | [16 empty] | 單位：mm |  | -
檢驗項目 | 量測工具 | 模號CAVITY |  |  |  |  | 9 |  | 10 |  | 11 | 12 |  | 13 | 14 | 15 | 16
INSP. ITEM | MEASURING TOOLS | 規格/標準 SPEC/WI | [16 empty] | Ø
(A) | A | Ø | 2.08 |  | + | 0.05 | 2.097 |  | 2.1 |  | 2.097 | 2.104 |  | 2.107 | 2.103 | 2.095 | 2.102 |  |  | 2.13 | 26
[5 empty] | - | 0.05 | [13 empty] | 2.03 | 27
(B) | D | Ø | 1.97 |  | + | 0.05 | 2 |  | 2 |  | 1.99 | 1.99 |  | 1.99 | 1.99 | 1.99 | 2 |  |  | 2.02 | 28
[5 empty] | - | 0.05 | [13 empty] | 1.92 | 29
(C) | A | Ø | 2.08 |  | + | 0.05 | 2.077 |  | 2.078 |  | 2.084 | 2.091 |  | 2.095 | 2.084 | 2.061 | 2.082 |  |  | 2.13 | 30
[5 empty] | - | 0.05 | [13 empty] | 2.03 | 31
(D) | C | Ø | 10.92 |  | + | 0.13 | 11.01 |  | 11 |  | 11.02 | 11.02 |  | 11.03 | 10.99 | 11.01 | 10.99 |  |  | 11.05 | 32
[5 empty] | - | 0.13 | [13 empty] | 10.79 | 33
(E) | T020701 | 塞規測試 QE10019 |  |  |  |  | GO |  | GO |  | GO | GO |  | GO | GO | GO | GO |  |  |  | 34
|  | Go/No-go Gauge test | [18 empty] | 35
(F) | T1705001 | 6% Taper QE10002 |  |  |  |  | GO |  | GO |  | GO | GO |  | GO | GO | GO | GO |  |  |  | 36
| (公 M) | Gauging test | [18 empty] | 37
(G) | T1405002 | 氣密測試 QE10001 |  |  |  |  | OK |  | OK |  | OK | OK |  | OK | OK | OK | OK |  |  |  | 38
| (公 M) | Air leaking test | [18 empty] | 39
H | T1405002 | 壓裂測試 QE10017 | [18 empty] | 40
| (公 M) | Stress cracking test
I | T1405001 | 滑牙測試 QE10014
Resistance to overriding test
J | T1405001 | 分離力測試 QE10016
Separation force test
K | T1405001 | 可旋出扭矩測試 QE10018
Unscrewing torque test
(L) | F | 外觀檢驗 MO09003 |  |  |  |  | OK |  | OK |  | OK | OK |  | OK | OK | OK | OK
Appearance inspection
1.SET-UP需進行全部項目檢驗，巡檢僅檢驗( )項目。
Inspection items marked with parentheses ( ) are for patrol inspection, While all inspection items are subject to Set-up inspection.
2.各項不良之缺點, 請參考缺點代碼表(M10001-R01)。
Please refer to Defection Code (M10001-R01) for detailed defect categories.
(A): M12002， (B):M08006， (C): M12002， (D): M15005 | [13 empty] | B | 2017-09-05
[14 empty] | A | 2015-10-08
[8 empty] | 檢驗員： | [5 empty] | 版本 | 日期 | 製表 | 審核
[8 empty] | INSPECTOR | [5 empty] | REV. | DATE | ISSUED BY | APP.
MOULDEX QC10004-R02.B

## 180826E-1
QUALITY INSPECTION PLAN RECORD
品檢編號： | R01-048 | 品號： |  | R1-2360 | [5 empty] | 版本： | 9 | 品名： | 公轉式針基 (Male Luer Lock) |  |  |  | 頁次： | 1 | □
Q.I.P. NO. |  | P/N | [7 empty] | REV. |  | NAME |  |  |  |  | PAGE | 2
檢驗方式： |  |  | □ | SET UP 檢驗 |  |  |  |  | ■ | 巡檢 |  | 檢驗日期： |  | 180826E |  | 機台號碼： | 8 |  | ■
INSP. MODE |  |  |  | SET UP INSP. | [5 empty] | PATROL |  | DATE |  |  |  | MACHINE NO.
適 用 品 名
APPLY TO PART NAME
R1-2360
量 測 代 碼 |  | A: Microscope B: Projector C: Caliper D: Pin gauge E: Height Caliper F: Visual inspection | [14 empty] | 量測單位 |  | +
MEASURING CODE | [16 empty] | 單位：mm |  | -
檢驗項目 | 量測工具 | 模號CAVITY |  |  |  |  | 1 |  | 2 |  | 3 | 4 |  | 5 | 6 | 7 | 8
INSP. ITEM | MEASURING TOOLS | 規格/標準 SPEC/WI | [16 empty] | Ø
(A) | A | Ø | 2.08 |  | + | 0.05 | - |  | - |  | 2.103 | 2.098 |  | 2.102 | 2.098 | 2.101 | 2.103 |  |  | 2.13 | 26
[5 empty] | - | 0.05 | [13 empty] | 2.03 | 27
(B) | D | Ø | 1.97 |  | + | 0.05 | - |  | - |  | 1.99 | 1.99 |  | 1.99 | 2 | 1.99 | 1.99 |  |  | 2.02 | 28
[5 empty] | - | 0.05 | [13 empty] | 1.92 | 29
(C) | A | Ø | 2.08 |  | + | 0.05 | - |  | - |  | 2.098 | 2.098 |  | 2.089 | 2.091 | 2.092 | 2.088 |  |  | 2.13 | 30
[5 empty] | - | 0.05 | [13 empty] | 2.03 | 31
(D) | C | Ø | 10.92 |  | + | 0.13 | - |  | - |  | 11.03 | 11.03 |  | 11.02 | 10.99 | 10.99 | 11 |  |  | 11.05 | 32
[5 empty] | - | 0.13 | [13 empty] | 10.79 | 33
(E) | T020701 | 塞規測試 QE10019 |  |  |  |  | - |  | - |  | GO | GO |  | GO | GO | GO | GO |  |  |  | 34
|  | Go/No-go Gauge test | [18 empty] | 35
(F) | T1705001 | 6% Taper QE10002 |  |  |  |  | - |  | - |  | GO | GO |  | GO | GO | GO | GO |  |  |  | 36
| (公 M) | Gauging test | [18 empty] | 37
(G) | T1405002 | 氣密測試 QE10001 |  |  |  |  | - |  | - |  | OK | OK |  | OK | OK | OK | OK |  |  |  | 38
| (公 M) | Air leaking test | [18 empty] | 39
H | T1405002 | 壓裂測試 QE10017 |  |  |  |  | - |  | - | [11 empty] | 40
| (公 M) | Stress cracking test
I | T1405001 | 滑牙測試 QE10014 |  |  |  |  | - |  | -
Resistance to overriding test
J | T1405001 | 分離力測試 QE10016 |  |  |  |  | - |  | -
Separation force test
K | T1405001 | 可旋出扭矩測試 QE10018 |  |  |  |  | - |  | -
Unscrewing torque test
(L) | F | 外觀檢驗 MO09003 |  |  |  |  | - |  | - |  | OK | OK |  | OK | OK | OK | OK
Appearance inspection
1.SET-UP需進行全部項目檢驗，巡檢僅檢驗( )項目。
Inspection items marked with parentheses ( ) are for patrol inspection, While all inspection items are subject to Set-up inspection.
2.各項不良之缺點, 請參考缺點代碼表(M10001-R01)。
Please refer to Defection Code (M10001-R01) for detailed defect categories.
(A): M12002， (B):M08006， (C): M12002， (D): M15005 | [13 empty] | B | 2017-09-05
[14 empty] | A | 2015-10-08
[8 empty] | 檢驗員： | [5 empty] | 版本 | 日期 | 製表 | 審核
[8 empty] | INSPECTOR | [5 empty] | REV. | DATE | ISSUED BY | APP.
MOULDEX QC10004-R02.B

## 180826E-2
QUALITY INSPECTION PLAN RECORD
品檢編號： | R01-048 | 品號： |  | R1-2360 | [5 empty] | 版本： | 9 | 品名： | 公轉式針基 (Male Luer Lock) |  |  |  | 頁次： | 2 | □
Q.I.P. NO. |  | P/N | [7 empty] | REV. |  | NAME |  |  |  |  | PAGE | 2
檢驗方式： |  |  | □ | SET UP 檢驗 |  |  |  |  | ■ | 巡檢 |  | 檢驗日期： |  | 180826E |  | 機台號碼： | 8 |  | ■
INSP. MODE |  |  |  | SET UP INSP. | [5 empty] | PATROL |  | DATE |  |  |  | MACHINE NO.
適 用 品 名
APPLY TO PART NAME
R1-2360
量 測 代 碼 |  | A: Microscope B: Projector C: Caliper D: Pin gauge E: Height Caliper F: Visual inspection | [14 empty] | 量測單位 |  | +
MEASURING CODE | [16 empty] | 單位：mm |  | -
檢驗項目 | 量測工具 | 模號CAVITY |  |  |  |  | 9 |  | 10 |  | 11 | 12 |  | 13 | 14 | 15 | 16
INSP. ITEM | MEASURING TOOLS | 規格/標準 SPEC/WI | [16 empty] | Ø
(A) | A | Ø | 2.08 |  | + | 0.05 | 2.097 |  | 2.103 |  | 2.097 | 2.104 |  | 2.108 | 2.104 | 2.095 | 2.103 |  |  | 2.13 | 26
[5 empty] | - | 0.05 | [13 empty] | 2.03 | 27
(B) | D | Ø | 1.97 |  | + | 0.05 | 2 |  | 2 |  | 1.99 | 1.99 |  | 1.99 | 1.99 | 1.99 | 2 |  |  | 2.02 | 28
[5 empty] | - | 0.05 | [13 empty] | 1.92 | 29
(C) | A | Ø | 2.08 |  | + | 0.05 | 2.081 |  | 2.093 |  | 2.089 | 2.096 |  | 2.097 | 2.096 | 2.079 | 2.095 |  |  | 2.13 | 30
[5 empty] | - | 0.05 | [13 empty] | 2.03 | 31
(D) | C | Ø | 10.92 |  | + | 0.13 | 11 |  | 11 |  | 11.01 | 11.01 |  | 11.02 | 11.03 | 10.99 | 11 |  |  | 11.05 | 32
[5 empty] | - | 0.13 | [13 empty] | 10.79 | 33
(E) | T020701 | 塞規測試 QE10019 |  |  |  |  | GO |  | GO |  | GO | GO |  | GO | GO | GO | GO |  |  |  | 34
|  | Go/No-go Gauge test | [18 empty] | 35
(F) | T1705001 | 6% Taper QE10002 |  |  |  |  | GO |  | GO |  | GO | GO |  | GO | GO | GO | GO |  |  |  | 36
| (公 M) | Gauging test | [18 empty] | 37
(G) | T1405002 | 氣密測試 QE10001 |  |  |  |  | OK |  | OK |  | OK | OK |  | OK | OK | OK | OK |  |  |  | 38
| (公 M) | Air leaking test | [18 empty] | 39
H | T1405002 | 壓裂測試 QE10017 | [18 empty] | 40
| (公 M) | Stress cracking test
I | T1405001 | 滑牙測試 QE10014
Resistance to overriding test
J | T1405001 | 分離力測試 QE10016
Separation force test
K | T1405001 | 可旋出扭矩測試 QE10018
Unscrewing torque test
(L) | F | 外觀檢驗 MO09003 |  |  |  |  | OK |  | OK |  | OK | OK |  | OK | OK | OK | OK
Appearance inspection
1.SET-UP需進行全部項目檢驗，巡檢僅檢驗( )項目。
Inspection items marked with parentheses ( ) are for patrol inspection, While all inspection items are subject to Set-up inspection.
2.各項不良之缺點, 請參考缺點代碼表(M10001-R01)。
Please refer to Defection Code (M10001-R01) for detailed defect categories.
(A): M12002， (B):M08006， (C): M12002， (D): M15005 | [13 empty] | B | 2017-09-05
[14 empty] | A | 2015-10-08
[8 empty] | 檢驗員： | [5 empty] | 版本 | 日期 | 製表 | 審核
[8 empty] | INSPECTOR | [5 empty] | REV. | DATE | ISSUED BY | APP.
MOULDEX QC10004-R02.B

## 180827D-1
QUALITY INSPECTION PLAN RECORD
品檢編號： | R01-048 | 品號： |  | R1-2360 | [5 empty] | 版本： | 9 | 品名： | 公轉式針基 (Male Luer Lock) |  |  |  | 頁次： | 1 | □
Q.I.P. NO. |  | P/N | [7 empty] | REV. |  | NAME |  |  |  |  | PAGE | 2
檢驗方式： |  |  | □ | SET UP 檢驗 |  |  |  |  | ■ | 巡檢 |  | 檢驗日期： |  | 180827D |  | 機台號碼： | 8 |  | ■
INSP. MODE |  |  |  | SET UP INSP. | [5 empty] | PATROL |  | DATE |  |  |  | MACHINE NO.
適 用 品 名
APPLY TO PART NAME
R1-2360
量 測 代 碼 |  | A: Microscope B: Projector C: Caliper D: Pin gauge E: Height Caliper F: Visual inspection | [14 empty] | 量測單位 |  | +
MEASURING CODE | [16 empty] | 單位：mm |  | -
檢驗項目 | 量測工具 | 模號CAVITY |  |  |  |  | 1 |  | 2 |  | 3 | 4 |  | 5 | 6 | 7 | 8
INSP. ITEM | MEASURING TOOLS | 規格/標準 SPEC/WI | [16 empty] | Ø
(A) | A | Ø | 2.08 |  | + | 0.05 | - |  | - |  | 2.105 | 2.103 |  | 2.103 | 2.1 | 2.099 | 2.102 |  |  | 2.13 | 26
[5 empty] | - | 0.05 | [13 empty] | 2.03 | 27
(B) | D | Ø | 1.97 |  | + | 0.05 | - |  | - |  | 1.99 | 1.99 |  | 1.99 | 2 | 1.99 | 1.99 |  |  | 2.02 | 28
[5 empty] | - | 0.05 | [13 empty] | 1.92 | 29
(C) | A | Ø | 2.08 |  | + | 0.05 | - |  | - |  | 2.095 | 2.088 |  | 2.09 | 2.094 | 2.091 | 2.089 |  |  | 2.13 | 30
[5 empty] | - | 0.05 | [13 empty] | 2.03 | 31
(D) | C | Ø | 10.92 |  | + | 0.13 | - |  | - |  | 11.01 | 11.03 |  | 11.03 | 11.03 | 11.01 | 10.99 |  |  | 11.05 | 32
[5 empty] | - | 0.13 | [13 empty] | 10.79 | 33
(E) | T020701 | 塞規測試 QE10019 |  |  |  |  | - |  | - |  | GO | GO |  | GO | GO | GO | GO |  |  |  | 34
|  | Go/No-go Gauge test | [18 empty] | 35
(F) | T1705001 | 6% Taper QE10002 |  |  |  |  | - |  | - |  | GO | GO |  | GO | GO | GO | GO |  |  |  | 36
| (公 M) | Gauging test | [18 empty] | 37
(G) | T1405002 | 氣密測試 QE10001 |  |  |  |  | - |  | - |  | OK | OK |  | OK | OK | OK | OK |  |  |  | 38
| (公 M) | Air leaking test | [18 empty] | 39
H | T1405002 | 壓裂測試 QE10017 |  |  |  |  | - |  | - | [11 empty] | 40
| (公 M) | Stress cracking test
I | T1405001 | 滑牙測試 QE10014 |  |  |  |  | - |  | -
Resistance to overriding test
J | T1405001 | 分離力測試 QE10016 |  |  |  |  | - |  | -
Separation force test
K | T1405001 | 可旋出扭矩測試 QE10018 |  |  |  |  | - |  | -
Unscrewing torque test
(L) | F | 外觀檢驗 MO09003 |  |  |  |  | - |  | - |  | OK | OK |  | OK | OK | OK | OK
Appearance inspection
1.SET-UP需進行全部項目檢驗，巡檢僅檢驗( )項目。
Inspection items marked with parentheses ( ) are for patrol inspection, While all inspection items are subject to Set-up inspection.
2.各項不良之缺點, 請參考缺點代碼表(M10001-R01)。
Please refer to Defection Code (M10001-R01) for detailed defect categories.
(A): M12002， (B):M08006， (C): M12002， (D): M15005 | [13 empty] | B | 2017-09-05
[14 empty] | A | 2015-10-08
[8 empty] | 檢驗員： | [5 empty] | 版本 | 日期 | 製表 | 審核
[8 empty] | INSPECTOR | [5 empty] | REV. | DATE | ISSUED BY | APP.
MOULDEX QC10004-R02.B

## 180827D-2
QUALITY INSPECTION PLAN RECORD
品檢編號： | R01-048 | 品號： |  | R1-2360 | [5 empty] | 版本： | 9 | 品名： | 公轉式針基 (Male Luer Lock) |  |  |  | 頁次： | 2 | □
Q.I.P. NO. |  | P/N | [7 empty] | REV. |  | NAME |  |  |  |  | PAGE | 2
檢驗方式： |  |  | □ | SET UP 檢驗 |  |  |  |  | ■ | 巡檢 |  | 檢驗日期： |  | 180827D |  | 機台號碼： | 8 |  | ■
INSP. MODE |  |  |  | SET UP INSP. | [5 empty] | PATROL |  | DATE |  |  |  | MACHINE NO.
適 用 品 名
APPLY TO PART NAME
R1-2360
量 測 代 碼 |  | A: Microscope B: Projector C: Caliper D: Pin gauge E: Height Caliper F: Visual inspection | [14 empty] | 量測單位 |  | +
MEASURING CODE | [16 empty] | 單位：mm |  | -
檢驗項目 | 量測工具 | 模號CAVITY |  |  |  |  | 9 |  | 10 |  | 11 | 12 |  | 13 | 14 | 15 | 16
INSP. ITEM | MEASURING TOOLS | 規格/標準 SPEC/WI | [16 empty] | Ø
(A) | A | Ø | 2.08 |  | + | 0.05 | 2.095 |  | 2.102 |  | 2.099 | 2.107 |  | 2.108 | 2.103 | 2.096 | 2.101 |  |  | 2.13 | 26
[5 empty] | - | 0.05 | [13 empty] | 2.03 | 27
(B) | D | Ø | 1.97 |  | + | 0.05 | 1.99 |  | 2 |  | 1.99 | 1.99 |  | 1.99 | 1.99 | 1.99 | 2 |  |  | 2.02 | 28
[5 empty] | - | 0.05 | [13 empty] | 1.92 | 29
(C) | A | Ø | 2.08 |  | + | 0.05 | 2.106 |  | 2.084 |  | 2.082 | 2.094 |  | 2.099 | 2.103 | 2.075 | 2.093 |  |  | 2.13 | 30
[5 empty] | - | 0.05 | [13 empty] | 2.03 | 31
(D) | C | Ø | 10.92 |  | + | 0.13 | 11.01 |  | 10.99 |  | 11.01 | 11.03 |  | 11.02 | 11.01 | 11.01 | 11 |  |  | 11.05 | 32
[5 empty] | - | 0.13 | [13 empty] | 10.79 | 33
(E) | T020701 | 塞規測試 QE10019 |  |  |  |  | GO |  | GO |  | GO | GO |  | GO | GO | GO | GO |  |  |  | 34
|  | Go/No-go Gauge test | [18 empty] | 35
(F) | T1705001 | 6% Taper QE10002 |  |  |  |  | GO |  | GO |  | GO | GO |  | GO | GO | GO | GO |  |  |  | 36
| (公 M) | Gauging test | [18 empty] | 37
(G) | T1405002 | 氣密測試 QE10001 |  |  |  |  | OK |  | OK |  | OK | OK |  | OK | OK | OK | OK |  |  |  | 38
| (公 M) | Air leaking test | [18 empty] | 39
H | T1405002 | 壓裂測試 QE10017 | [18 empty] | 40
| (公 M) | Stress cracking test
I | T1405001 | 滑牙測試 QE10014
Resistance to overriding test
J | T1405001 | 分離力測試 QE10016
Separation force test
K | T1405001 | 可旋出扭矩測試 QE10018
Unscrewing torque test
(L) | F | 外觀檢驗 MO09003 |  |  |  |  | OK |  | OK |  | OK | OK |  | OK | OK | OK | OK
Appearance inspection
1.SET-UP需進行全部項目檢驗，巡檢僅檢驗( )項目。
Inspection items marked with parentheses ( ) are for patrol inspection, While all inspection items are subject to Set-up inspection.
2.各項不良之缺點, 請參考缺點代碼表(M10001-R01)。
Please refer to Defection Code (M10001-R01) for detailed defect categories.
(A): M12002， (B):M08006， (C): M12002， (D): M15005 | [13 empty] | B | 2017-09-05
[14 empty] | A | 2015-10-08
[8 empty] | 檢驗員： | [5 empty] | 版本 | 日期 | 製表 | 審核
[8 empty] | INSPECTOR | [5 empty] | REV. | DATE | ISSUED BY | APP.
MOULDEX QC10004-R02.B

## 180827E-1
QUALITY INSPECTION PLAN RECORD
品檢編號： | R01-048 | 品號： |  | R1-2360 | [5 empty] | 版本： | 9 | 品名： | 公轉式針基 (Male Luer Lock) |  |  |  | 頁次： | 1 | □
Q.I.P. NO. |  | P/N | [7 empty] | REV. |  | NAME |  |  |  |  | PAGE | 2
檢驗方式： |  |  | □ | SET UP 檢驗 |  |  |  |  | ■ | 巡檢 |  | 檢驗日期： |  | 180827E |  | 機台號碼： | 8 |  | ■
INSP. MODE |  |  |  | SET UP INSP. | [5 empty] | PATROL |  | DATE |  |  |  | MACHINE NO.
適 用 品 名
APPLY TO PART NAME
R1-2360
量 測 代 碼 |  | A: Microscope B: Projector C: Caliper D: Pin gauge E: Height Caliper F: Visual inspection | [14 empty] | 量測單位 |  | +
MEASURING CODE | [16 empty] | 單位：mm |  | -
檢驗項目 | 量測工具 | 模號CAVITY |  |  |  |  | 1 |  | 2 |  | 3 | 4 |  | 5 | 6 | 7 | 8
INSP. ITEM | MEASURING TOOLS | 規格/標準 SPEC/WI | [16 empty] | Ø
(A) | A | Ø | 2.08 |  | + | 0.05 | - |  | - |  | 2.103 | 2.099 |  | 2.103 | 2.096 | 2.101 | 2.103 |  |  | 2.13 | 26
[5 empty] | - | 0.05 | [13 empty] | 2.03 | 27
(B) | D | Ø | 1.97 |  | + | 0.05 | - |  | - |  | 1.99 | 1.99 |  | 1.99 | 2 | 1.99 | 1.99 |  |  | 2.02 | 28
[5 empty] | - | 0.05 | [13 empty] | 1.92 | 29
(C) | A | Ø | 2.08 |  | + | 0.05 | - |  | - |  | 2.097 | 2.093 |  | 2.097 | 2.094 | 2.089 | 2.091 |  |  | 2.13 | 30
[5 empty] | - | 0.05 | [13 empty] | 2.03 | 31
(D) | C | Ø | 10.92 |  | + | 0.13 | - |  | - |  | 11.02 | 11.01 |  | 11.03 | 11.02 | 11.03 | 11.01 |  |  | 11.05 | 32
[5 empty] | - | 0.13 | [13 empty] | 10.79 | 33
(E) | T020701 | 塞規測試 QE10019 |  |  |  |  | - |  | - |  | GO | GO |  | GO | GO | GO | GO |  |  |  | 34
|  | Go/No-go Gauge test | [18 empty] | 35
(F) | T1705001 | 6% Taper QE10002 |  |  |  |  | - |  | - |  | GO | GO |  | GO | GO | GO | GO |  |  |  | 36
| (公 M) | Gauging test | [18 empty] | 37
(G) | T1405002 | 氣密測試 QE10001 |  |  |  |  | - |  | - |  | OK | OK |  | OK | OK | OK | OK |  |  |  | 38
| (公 M) | Air leaking test | [18 empty] | 39
H | T1405002 | 壓裂測試 QE10017 |  |  |  |  | - |  | - | [11 empty] | 40
| (公 M) | Stress cracking test
I | T1405001 | 滑牙測試 QE10014 |  |  |  |  | - |  | -
Resistance to overriding test
J | T1405001 | 分離力測試 QE10016 |  |  |  |  | - |  | -
Separation force test
K | T1405001 | 可旋出扭矩測試 QE10018 |  |  |  |  | - |  | -
Unscrewing torque test
(L) | F | 外觀檢驗 MO09003 |  |  |  |  | - |  | - |  | OK | OK |  | OK | OK | OK | OK
Appearance inspection
1.SET-UP需進行全部項目檢驗，巡檢僅檢驗( )項目。
Inspection items marked with parentheses ( ) are for patrol inspection, While all inspection items are subject to Set-up inspection.
2.各項不良之缺點, 請參考缺點代碼表(M10001-R01)。
Please refer to Defection Code (M10001-R01) for detailed defect categories.
(A): M12002， (B):M08006， (C): M12002， (D): M15005 | [13 empty] | B | 2017-09-05
[14 empty] | A | 2015-10-08
[8 empty] | 檢驗員： | [5 empty] | 版本 | 日期 | 製表 | 審核
[8 empty] | INSPECTOR | [5 empty] | REV. | DATE | ISSUED BY | APP.
MOULDEX QC10004-R02.B

## 180827E-2
QUALITY INSPECTION PLAN RECORD
品檢編號： | R01-048 | 品號： |  | R1-2360 | [5 empty] | 版本： | 9 | 品名： | 公轉式針基 (Male Luer Lock) |  |  |  | 頁次： | 2 | □
Q.I.P. NO. |  | P/N | [7 empty] | REV. |  | NAME |  |  |  |  | PAGE | 2
檢驗方式： |  |  | □ | SET UP 檢驗 |  |  |  |  | ■ | 巡檢 |  | 檢驗日期： |  | 180827E |  | 機台號碼： | 8 |  | ■
INSP. MODE |  |  |  | SET UP INSP. | [5 empty] | PATROL |  | DATE |  |  |  | MACHINE NO.
適 用 品 名
APPLY TO PART NAME
R1-2360
量 測 代 碼 |  | A: Microscope B: Projector C: Caliper D: Pin gauge E: Height Caliper F: Visual inspection | [14 empty] | 量測單位 |  | +
MEASURING CODE | [16 empty] | 單位：mm |  | -
檢驗項目 | 量測工具 | 模號CAVITY |  |  |  |  | 9 |  | 10 |  | 11 | 12 |  | 13 | 14 | 15 | 16
INSP. ITEM | MEASURING TOOLS | 規格/標準 SPEC/WI | [16 empty] | Ø
(A) | A | Ø | 2.08 |  | + | 0.05 | 2.094 |  | 2.103 |  | 2.099 | 2.105 |  | 2.107 | 2.104 | 2.097 | 2.103 |  |  | 2.13 | 26
[5 empty] | - | 0.05 | [13 empty] | 2.03 | 27
(B) | D | Ø | 1.97 |  | + | 0.05 | 1.99 |  | 2 |  | 1.99 | 1.99 |  | 1.99 | 1.99 | 1.99 | 2 |  |  | 2.02 | 28
[5 empty] | - | 0.05 | [13 empty] | 1.92 | 29
(C) | A | Ø | 2.08 |  | + | 0.05 | 2.085 |  | 2.089 |  | 2.093 | 2.079 |  | 2.101 | 2.088 | 2.078 | 2.097 |  |  | 2.13 | 30
[5 empty] | - | 0.05 | [13 empty] | 2.03 | 31
(D) | C | Ø | 10.92 |  | + | 0.13 | 11 |  | 11 |  | 11.01 | 11.02 |  | 11.03 | 11.03 | 11.01 | 11.01 |  |  | 11.05 | 32
[5 empty] | - | 0.13 | [13 empty] | 10.79 | 33
(E) | T020701 | 塞規測試 QE10019 |  |  |  |  | GO |  | GO |  | GO | GO |  | GO | GO | GO | GO |  |  |  | 34
|  | Go/No-go Gauge test | [18 empty] | 35
(F) | T1705001 | 6% Taper QE10002 |  |  |  |  | GO |  | GO |  | GO | GO |  | GO | GO | GO | GO |  |  |  | 36
| (公 M) | Gauging test | [18 empty] | 37
(G) | T1405002 | 氣密測試 QE10001 |  |  |  |  | OK |  | OK |  | OK | OK |  | OK | OK | OK | OK |  |  |  | 38
| (公 M) | Air leaking test | [18 empty] | 39
H | T1405002 | 壓裂測試 QE10017 | [18 empty] | 40
| (公 M) | Stress cracking test
I | T1405001 | 滑牙測試 QE10014
Resistance to overriding test
J | T1405001 | 分離力測試 QE10016
Separation force test
K | T1405001 | 可旋出扭矩測試 QE10018
Unscrewing torque test
(L) | F | 外觀檢驗 MO09003 |  |  |  |  | OK |  | OK |  | OK | OK |  | OK | OK | OK | OK
Appearance inspection
1.SET-UP需進行全部項目檢驗，巡檢僅檢驗( )項目。
Inspection items marked with parentheses ( ) are for patrol inspection, While all inspection items are subject to Set-up inspection.
2.各項不良之缺點, 請參考缺點代碼表(M10001-R01)。
Please refer to Defection Code (M10001-R01) for detailed defect categories.
(A): M12002， (B):M08006， (C): M12002， (D): M15005 | [13 empty] | B | 2017-09-05
[14 empty] | A | 2015-10-08
[8 empty] | 檢驗員： | [5 empty] | 版本 | 日期 | 製表 | 審核
[8 empty] | INSPECTOR | [5 empty] | REV. | DATE | ISSUED BY | APP.
MOULDEX QC10004-R02.B

## 180828D-1
QUALITY INSPECTION PLAN RECORD
品檢編號： | R01-048 | 品號： |  | R1-2360 | [5 empty] | 版本： | 9 | 品名： | 公轉式針基 (Male Luer Lock) |  |  |  | 頁次： | 1 | □
Q.I.P. NO. |  | P/N | [7 empty] | REV. |  | NAME |  |  |  |  | PAGE | 2
檢驗方式： |  |  | □ | SET UP 檢驗 |  |  |  |  | ■ | 巡檢 |  | 檢驗日期： |  | 180828D |  | 機台號碼： | 8 |  | ■
INSP. MODE |  |  |  | SET UP INSP. | [5 empty] | PATROL |  | DATE |  |  |  | MACHINE NO.
適 用 品 名
APPLY TO PART NAME
R1-2360
量 測 代 碼 |  | A: Microscope B: Projector C: Caliper D: Pin gauge E: Height Caliper F: Visual inspection | [14 empty] | 量測單位 |  | +
MEASURING CODE | [16 empty] | 單位：mm |  | -
檢驗項目 | 量測工具 | 模號CAVITY |  |  |  |  | 1 |  | 2 |  | 3 | 4 |  | 5 | 6 | 7 | 8
INSP. ITEM | MEASURING TOOLS | 規格/標準 SPEC/WI | [16 empty] | Ø
(A) | A | Ø | 2.08 |  | + | 0.05 | - |  | - |  | 2.103 | 2.098 |  | 2.1 | 2.097 | 2.101 | 2.104 |  |  | 2.13 | 26
[5 empty] | - | 0.05 | [13 empty] | 2.03 | 27
(B) | D | Ø | 1.97 |  | + | 0.05 | - |  | - |  | 1.99 | 1.99 |  | 1.99 | 2 | 1.99 | 1.99 |  |  | 2.02 | 28
[5 empty] | - | 0.05 | [13 empty] | 1.92 | 29
(C) | A | Ø | 2.08 |  | + | 0.05 | - |  | - |  | 2.095 | 2.086 |  | 2.083 | 2.093 | 2.087 | 2.081 |  |  | 2.13 | 30
[5 empty] | - | 0.05 | [13 empty] | 2.03 | 31
(D) | C | Ø | 10.92 |  | + | 0.13 | - |  | - |  | 11.01 | 11.01 |  | 11.01 | 11.01 | 10.99 | 11 |  |  | 11.05 | 32
[5 empty] | - | 0.13 | [13 empty] | 10.79 | 33
(E) | T020701 | 塞規測試 QE10019 |  |  |  |  | - |  | - |  | GO | GO |  | GO | GO | GO | GO |  |  |  | 34
|  | Go/No-go Gauge test | [18 empty] | 35
(F) | T1705001 | 6% Taper QE10002 |  |  |  |  | - |  | - |  | GO | GO |  | GO | GO | GO | GO |  |  |  | 36
| (公 M) | Gauging test | [18 empty] | 37
(G) | T1405002 | 氣密測試 QE10001 |  |  |  |  | - |  | - |  | OK | OK |  | OK | OK | OK | OK |  |  |  | 38
| (公 M) | Air leaking test | [18 empty] | 39
H | T1405002 | 壓裂測試 QE10017 |  |  |  |  | - |  | - | [11 empty] | 40
| (公 M) | Stress cracking test
I | T1405001 | 滑牙測試 QE10014 |  |  |  |  | - |  | -
Resistance to overriding test
J | T1405001 | 分離力測試 QE10016 |  |  |  |  | - |  | -
Separation force test
K | T1405001 | 可旋出扭矩測試 QE10018 |  |  |  |  | - |  | -
Unscrewing torque test
(L) | F | 外觀檢驗 MO09003 |  |  |  |  | - |  | - |  | OK | OK |  | OK | OK | OK | OK
Appearance inspection
1.SET-UP需進行全部項目檢驗，巡檢僅檢驗( )項目。
Inspection items marked with parentheses ( ) are for patrol inspection, While all inspection items are subject to Set-up inspection.
2.各項不良之缺點, 請參考缺點代碼表(M10001-R01)。
Please refer to Defection Code (M10001-R01) for detailed defect categories.
(A): M12002， (B):M08006， (C): M12002， (D): M15005 | [13 empty] | B | 2017-09-05
[14 empty] | A | 2015-10-08
[8 empty] | 檢驗員： | [5 empty] | 版本 | 日期 | 製表 | 審核
[8 empty] | INSPECTOR | [5 empty] | REV. | DATE | ISSUED BY | APP.
MOULDEX QC10004-R02.B

## 180828D-2
QUALITY INSPECTION PLAN RECORD
品檢編號： | R01-048 | 品號： |  | R1-2360 | [5 empty] | 版本： | 9 | 品名： | 公轉式針基 (Male Luer Lock) |  |  |  | 頁次： | 2 | □
Q.I.P. NO. |  | P/N | [7 empty] | REV. |  | NAME |  |  |  |  | PAGE | 2
檢驗方式： |  |  | □ | SET UP 檢驗 |  |  |  |  | ■ | 巡檢 |  | 檢驗日期： |  | 180828D |  | 機台號碼： | 8 |  | ■
INSP. MODE |  |  |  | SET UP INSP. | [5 empty] | PATROL |  | DATE |  |  |  | MACHINE NO.
適 用 品 名
APPLY TO PART NAME
R1-2360
量 測 代 碼 |  | A: Microscope B: Projector C: Caliper D: Pin gauge E: Height Caliper F: Visual inspection | [14 empty] | 量測單位 |  | +
MEASURING CODE | [16 empty] | 單位：mm |  | -
檢驗項目 | 量測工具 | 模號CAVITY |  |  |  |  | 9 |  | 10 |  | 11 | 12 |  | 13 | 14 | 15 | 16
INSP. ITEM | MEASURING TOOLS | 規格/標準 SPEC/WI | [16 empty] | Ø
(A) | A | Ø | 2.08 |  | + | 0.05 | 2.096 |  | 2.102 |  | 2.095 | 2.103 |  | 2.106 | 2.104 | 2.097 | 2.102 |  |  | 2.13 | 26
[5 empty] | - | 0.05 | [13 empty] | 2.03 | 27
(B) | D | Ø | 1.97 |  | + | 0.05 | 2 |  | 2 |  | 1.99 | 1.99 |  | 1.99 | 1.99 | 1.99 | 2 |  |  | 2.02 | 28
[5 empty] | - | 0.05 | [13 empty] | 1.92 | 29
(C) | A | Ø | 2.08 |  | + | 0.05 | 2.082 |  | 2.081 |  | 2.074 | 2.092 |  | 2.096 | 2.093 | 2.077 | 2.096 |  |  | 2.13 | 30
[5 empty] | - | 0.05 | [13 empty] | 2.03 | 31
(D) | C | Ø | 10.92 |  | + | 0.13 | 11 |  | 10.99 |  | 11.02 | 11.02 |  | 11.03 | 11.02 | 11.02 | 10.99 |  |  | 11.05 | 32
[5 empty] | - | 0.13 | [13 empty] | 10.79 | 33
(E) | T020701 | 塞規測試 QE10019 |  |  |  |  | GO |  | GO |  | GO | GO |  | GO | GO | GO | GO |  |  |  | 34
|  | Go/No-go Gauge test | [18 empty] | 35
(F) | T1705001 | 6% Taper QE10002 |  |  |  |  | GO |  | GO |  | GO | GO |  | GO | GO | GO | GO |  |  |  | 36
| (公 M) | Gauging test | [18 empty] | 37
(G) | T1405002 | 氣密測試 QE10001 |  |  |  |  | OK |  | OK |  | OK | OK |  | OK | OK | OK | OK |  |  |  | 38
| (公 M) | Air leaking test | [18 empty] | 39
H | T1405002 | 壓裂測試 QE10017 | [18 empty] | 40
| (公 M) | Stress cracking test
I | T1405001 | 滑牙測試 QE10014
Resistance to overriding test
J | T1405001 | 分離力測試 QE10016
Separation force test
K | T1405001 | 可旋出扭矩測試 QE10018
Unscrewing torque test
(L) | F | 外觀檢驗 MO09003 |  |  |  |  | OK |  | OK |  | OK | OK |  | OK | OK | OK | OK
Appearance inspection
1.SET-UP需進行全部項目檢驗，巡檢僅檢驗( )項目。
Inspection items marked with parentheses ( ) are for patrol inspection, While all inspection items are subject to Set-up inspection.
2.各項不良之缺點, 請參考缺點代碼表(M10001-R01)。
Please refer to Defection Code (M10001-R01) for detailed defect categories.
(A): M12002， (B):M08006， (C): M12002， (D): M15005 | [13 empty] | B | 2017-09-05
[14 empty] | A | 2015-10-08
[8 empty] | 檢驗員： | [5 empty] | 版本 | 日期 | 製表 | 審核
[8 empty] | INSPECTOR | [5 empty] | REV. | DATE | ISSUED BY | APP.
MOULDEX QC10004-R02.B

## 180828E-1
QUALITY INSPECTION PLAN RECORD
品檢編號： | R01-048 | 品號： |  | R1-2360 | [5 empty] | 版本： | 9 | 品名： | 公轉式針基 (Male Luer Lock) |  |  |  | 頁次： | 1 | □
Q.I.P. NO. |  | P/N | [7 empty] | REV. |  | NAME |  |  |  |  | PAGE | 2
檢驗方式： |  |  | □ | SET UP 檢驗 |  |  |  |  | ■ | 巡檢 |  | 檢驗日期： |  | 180828E |  | 機台號碼： | 8 |  | ■
INSP. MODE |  |  |  | SET UP INSP. | [5 empty] | PATROL |  | DATE |  |  |  | MACHINE NO.
適 用 品 名
APPLY TO PART NAME
R1-2360
量 測 代 碼 |  | A: Microscope B: Projector C: Caliper D: Pin gauge E: Height Caliper F: Visual inspection | [14 empty] | 量測單位 |  | +
MEASURING CODE | [16 empty] | 單位：mm |  | -
檢驗項目 | 量測工具 | 模號CAVITY |  |  |  |  | 1 |  | 2 |  | 3 | 4 |  | 5 | 6 | 7 | 8
INSP. ITEM | MEASURING TOOLS | 規格/標準 SPEC/WI | [16 empty] | Ø
(A) | A | Ø | 2.08 |  | + | 0.05 | - |  | - |  | 2.102 | 2.098 |  | 2.099 | 2.096 | 2.099 | 2.102 |  |  | 2.13 | 26
[5 empty] | - | 0.05 | [13 empty] | 2.03 | 27
(B) | D | Ø | 1.97 |  | + | 0.05 | - |  | - |  | 1.99 | 1.99 |  | 1.99 | 2 | 1.99 | 1.99 |  |  | 2.02 | 28
[5 empty] | - | 0.05 | [13 empty] | 1.92 | 29
(C) | A | Ø | 2.08 |  | + | 0.05 | - |  | - |  | 2.09 | 2.096 |  | 2.087 | 2.081 | 2.084 | 2.084 |  |  | 2.13 | 30
[5 empty] | - | 0.05 | [13 empty] | 2.03 | 31
(D) | C | Ø | 10.92 |  | + | 0.13 | - |  | - |  | 11 | 11.02 |  | 11.02 | 11.01 | 10.99 | 10.99 |  |  | 11.05 | 32
[5 empty] | - | 0.13 | [13 empty] | 10.79 | 33
(E) | T020701 | 塞規測試 QE10019 |  |  |  |  | - |  | - |  | GO | GO |  | GO | GO | GO | GO |  |  |  | 34
|  | Go/No-go Gauge test | [18 empty] | 35
(F) | T1705001 | 6% Taper QE10002 |  |  |  |  | - |  | - |  | GO | GO |  | GO | GO | GO | GO |  |  |  | 36
| (公 M) | Gauging test | [18 empty] | 37
(G) | T1405002 | 氣密測試 QE10001 |  |  |  |  | - |  | - |  | OK | OK |  | OK | OK | OK | OK |  |  |  | 38
| (公 M) | Air leaking test | [18 empty] | 39
H | T1405002 | 壓裂測試 QE10017 |  |  |  |  | - |  | - | [11 empty] | 40
| (公 M) | Stress cracking test
I | T1405001 | 滑牙測試 QE10014 |  |  |  |  | - |  | -
Resistance to overriding test
J | T1405001 | 分離力測試 QE10016 |  |  |  |  | - |  | -
Separation force test
K | T1405001 | 可旋出扭矩測試 QE10018 |  |  |  |  | - |  | -
Unscrewing torque test
(L) | F | 外觀檢驗 MO09003 |  |  |  |  | - |  | - |  | OK | OK |  | OK | OK | OK | OK
Appearance inspection
1.SET-UP需進行全部項目檢驗，巡檢僅檢驗( )項目。
Inspection items marked with parentheses ( ) are for patrol inspection, While all inspection items are subject to Set-up inspection.
2.各項不良之缺點, 請參考缺點代碼表(M10001-R01)。
Please refer to Defection Code (M10001-R01) for detailed defect categories.
(A): M12002， (B):M08006， (C): M12002， (D): M15005 | [13 empty] | B | 2017-09-05
[14 empty] | A | 2015-10-08
[8 empty] | 檢驗員： | [5 empty] | 版本 | 日期 | 製表 | 審核
[8 empty] | INSPECTOR | [5 empty] | REV. | DATE | ISSUED BY | APP.
MOULDEX QC10004-R02.B

## 180828E-2
QUALITY INSPECTION PLAN RECORD
品檢編號： | R01-048 | 品號： |  | R1-2360 | [5 empty] | 版本： | 9 | 品名： | 公轉式針基 (Male Luer Lock) |  |  |  | 頁次： | 2 | □
Q.I.P. NO. |  | P/N | [7 empty] | REV. |  | NAME |  |  |  |  | PAGE | 2
檢驗方式： |  |  | □ | SET UP 檢驗 |  |  |  |  | ■ | 巡檢 |  | 檢驗日期： |  | 180828E |  | 機台號碼： | 8 |  | ■
INSP. MODE |  |  |  | SET UP INSP. | [5 empty] | PATROL |  | DATE |  |  |  | MACHINE NO.
適 用 品 名
APPLY TO PART NAME
R1-2360
量 測 代 碼 |  | A: Microscope B: Projector C: Caliper D: Pin gauge E: Height Caliper F: Visual inspection | [14 empty] | 量測單位 |  | +
MEASURING CODE | [16 empty] | 單位：mm |  | -
檢驗項目 | 量測工具 | 模號CAVITY |  |  |  |  | 9 |  | 10 |  | 11 | 12 |  | 13 | 14 | 15 | 16
INSP. ITEM | MEASURING TOOLS | 規格/標準 SPEC/WI | [16 empty] | Ø
(A) | A | Ø | 2.08 |  | + | 0.05 | 2.096 |  | 2.102 |  | 2.095 | 2.104 |  | 2.106 | 2.102 | 2.095 | 2.1 |  |  | 2.13 | 26
[5 empty] | - | 0.05 | [13 empty] | 2.03 | 27
(B) | D | Ø | 1.97 |  | + | 0.05 | 1.99 |  | 2 |  | 1.99 | 1.99 |  | 1.99 | 1.99 | 1.99 | 2 |  |  | 2.02 | 28
[5 empty] | - | 0.05 | [13 empty] | 1.92 | 29
(C) | A | Ø | 2.08 |  | + | 0.05 | 2.106 |  | 2.084 |  | 2.086 | 2.084 |  | 2.102 | 2.087 | 2.073 | 2.089 |  |  | 2.13 | 30
[5 empty] | - | 0.05 | [13 empty] | 2.03 | 31
(D) | C | Ø | 10.92 |  | + | 0.13 | 10.99 |  | 11.01 |  | 11.01 | 11.02 |  | 11.02 | 11.03 | 10.99 | 11 |  |  | 11.05 | 32
[5 empty] | - | 0.13 | [13 empty] | 10.79 | 33
(E) | T020701 | 塞規測試 QE10019 |  |  |  |  | GO |  | GO |  | GO | GO |  | GO | GO | GO | GO |  |  |  | 34
|  | Go/No-go Gauge test | [18 empty] | 35
(F) | T1705001 | 6% Taper QE10002 |  |  |  |  | GO |  | GO |  | GO | GO |  | GO | GO | GO | GO |  |  |  | 36
| (公 M) | Gauging test | [18 empty] | 37
(G) | T1405002 | 氣密測試 QE10001 |  |  |  |  | OK |  | OK |  | OK | OK |  | OK | OK | OK | OK |  |  |  | 38
| (公 M) | Air leaking test | [18 empty] | 39
H | T1405002 | 壓裂測試 QE10017 | [18 empty] | 40
| (公 M) | Stress cracking test
I | T1405001 | 滑牙測試 QE10014
Resistance to overriding test
J | T1405001 | 分離力測試 QE10016
Separation force test
K | T1405001 | 可旋出扭矩測試 QE10018
Unscrewing torque test
(L) | F | 外觀檢驗 MO09003 |  |  |  |  | OK |  | OK |  | OK | OK |  | OK | OK | OK | OK
Appearance inspection
1.SET-UP需進行全部項目檢驗，巡檢僅檢驗( )項目。
Inspection items marked with parentheses ( ) are for patrol inspection, While all inspection items are subject to Set-up inspection.
2.各項不良之缺點, 請參考缺點代碼表(M10001-R01)。
Please refer to Defection Code (M10001-R01) for detailed defect categories.
(A): M12002， (B):M08006， (C): M12002， (D): M15005 | [13 empty] | B | 2017-09-05
[14 empty] | A | 2015-10-08
[8 empty] | 檢驗員： | [5 empty] | 版本 | 日期 | 製表 | 審核
[8 empty] | INSPECTOR | [5 empty] | REV. | DATE | ISSUED BY | APP.
MOULDEX QC10004-R02.B

## 180829D-1
QUALITY INSPECTION PLAN RECORD
品檢編號： | R01-048 | 品號： |  | R1-2360 | [5 empty] | 版本： | 9 | 品名： | 公轉式針基 (Male Luer Lock) |  |  |  | 頁次： | 1 | □
Q.I.P. NO. |  | P/N | [7 empty] | REV. |  | NAME |  |  |  |  | PAGE | 2
檢驗方式： |  |  | □ | SET UP 檢驗 |  |  |  |  | ■ | 巡檢 |  | 檢驗日期： |  | 180829D |  | 機台號碼： | 8 |  | ■
INSP. MODE |  |  |  | SET UP INSP. | [5 empty] | PATROL |  | DATE |  |  |  | MACHINE NO.
適 用 品 名
APPLY TO PART NAME
R1-2360
量 測 代 碼 |  | A: Microscope B: Projector C: Caliper D: Pin gauge E: Height Caliper F: Visual inspection | [14 empty] | 量測單位 |  | +
MEASURING CODE | [16 empty] | 單位：mm |  | -
檢驗項目 | 量測工具 | 模號CAVITY |  |  |  |  | 1 |  | 2 |  | 3 | 4 |  | 5 | 6 | 7 | 8
INSP. ITEM | MEASURING TOOLS | 規格/標準 SPEC/WI | [16 empty] | Ø
(A) | A | Ø | 2.08 |  | + | 0.05 | - |  | - |  | 2.101 | 2.098 |  | 2.098 | 2.095 | 2.099 | 2.102 |  |  | 2.13 | 26
[5 empty] | - | 0.05 | [13 empty] | 2.03 | 27
(B) | D | Ø | 1.97 |  | + | 0.05 | - |  | - |  | 1.99 | 1.99 |  | 1.99 | 2 | 1.99 | 1.99 |  |  | 2.02 | 28
[5 empty] | - | 0.05 | [13 empty] | 1.92 | 29
(C) | A | Ø | 2.08 |  | + | 0.05 | - |  | - |  | 2.092 | 2.086 |  | 2.094 | 2.095 | 2.086 | 2.084 |  |  | 2.13 | 30
[5 empty] | - | 0.05 | [13 empty] | 2.03 | 31
(D) | C | Ø | 10.92 |  | + | 0.13 | - |  | - |  | 11 | 11.03 |  | 11.02 | 11.01 | 11 | 11 |  |  | 11.05 | 32
[5 empty] | - | 0.13 | [13 empty] | 10.79 | 33
(E) | T020701 | 塞規測試 QE10019 |  |  |  |  | - |  | - |  | GO | GO |  | GO | GO | GO | GO |  |  |  | 34
|  | Go/No-go Gauge test | [18 empty] | 35
(F) | T1705001 | 6% Taper QE10002 |  |  |  |  | - |  | - |  | GO | GO |  | GO | GO | GO | GO |  |  |  | 36
| (公 M) | Gauging test | [18 empty] | 37
(G) | T1405002 | 氣密測試 QE10001 |  |  |  |  | - |  | - |  | OK | OK |  | OK | OK | OK | OK |  |  |  | 38
| (公 M) | Air leaking test | [18 empty] | 39
H | T1405002 | 壓裂測試 QE10017 |  |  |  |  | - |  | - | [11 empty] | 40
| (公 M) | Stress cracking test
I | T1405001 | 滑牙測試 QE10014 |  |  |  |  | - |  | -
Resistance to overriding test
J | T1405001 | 分離力測試 QE10016 |  |  |  |  | - |  | -
Separation force test
K | T1405001 | 可旋出扭矩測試 QE10018 |  |  |  |  | - |  | -
Unscrewing torque test
(L) | F | 外觀檢驗 MO09003 |  |  |  |  | - |  | - |  | OK | OK |  | OK | OK | OK | OK
Appearance inspection
1.SET-UP需進行全部項目檢驗，巡檢僅檢驗( )項目。
Inspection items marked with parentheses ( ) are for patrol inspection, While all inspection items are subject to Set-up inspection.
2.各項不良之缺點, 請參考缺點代碼表(M10001-R01)。
Please refer to Defection Code (M10001-R01) for detailed defect categories.
(A): M12002， (B):M08006， (C): M12002， (D): M15005 | [13 empty] | B | 2017-09-05
[14 empty] | A | 2015-10-08
[8 empty] | 檢驗員： | [5 empty] | 版本 | 日期 | 製表 | 審核
[8 empty] | INSPECTOR | [5 empty] | REV. | DATE | ISSUED BY | APP.
MOULDEX QC10004-R02.B

## 180829D-2
QUALITY INSPECTION PLAN RECORD
品檢編號： | R01-048 | 品號： |  | R1-2360 | [5 empty] | 版本： | 9 | 品名： | 公轉式針基 (Male Luer Lock) |  |  |  | 頁次： | 2 | □
Q.I.P. NO. |  | P/N | [7 empty] | REV. |  | NAME |  |  |  |  | PAGE | 2
檢驗方式： |  |  | □ | SET UP 檢驗 |  |  |  |  | ■ | 巡檢 |  | 檢驗日期： |  | 180829D |  | 機台號碼： | 8 |  | ■
INSP. MODE |  |  |  | SET UP INSP. | [5 empty] | PATROL |  | DATE |  |  |  | MACHINE NO.
適 用 品 名
APPLY TO PART NAME
R1-2360
量 測 代 碼 |  | A: Microscope B: Projector C: Caliper D: Pin gauge E: Height Caliper F: Visual inspection | [14 empty] | 量測單位 |  | +
MEASURING CODE | [16 empty] | 單位：mm |  | -
檢驗項目 | 量測工具 | 模號CAVITY |  |  |  |  | 9 |  | 10 |  | 11 | 12 |  | 13 | 14 | 15 | 16
INSP. ITEM | MEASURING TOOLS | 規格/標準 SPEC/WI | [16 empty] | Ø
(A) | A | Ø | 2.08 |  | + | 0.05 | 2.096 |  | 2.103 |  | 2.093 | 2.103 |  | 2.106 | 2.102 | 2.094 | 2.102 |  |  | 2.13 | 26
[5 empty] | - | 0.05 | [13 empty] | 2.03 | 27
(B) | D | Ø | 1.97 |  | + | 0.05 | 1.99 |  | 2 |  | 1.99 | 1.99 |  | 1.99 | 1.99 | 1.99 | 2 |  |  | 2.02 | 28
[5 empty] | - | 0.05 | [13 empty] | 1.92 | 29
(C) | A | Ø | 2.08 |  | + | 0.05 | 2.081 |  | 2.082 |  | 2.106 | 2.089 |  | 2.088 | 2.085 | 2.074 | 2.093 |  |  | 2.13 | 30
[5 empty] | - | 0.05 | [13 empty] | 2.03 | 31
(D) | C | Ø | 10.92 |  | + | 0.13 | 11.01 |  | 10.99 |  | 11.01 | 11.03 |  | 11.02 | 11.03 | 11 | 10.99 |  |  | 11.05 | 32
[5 empty] | - | 0.13 | [13 empty] | 10.79 | 33
(E) | T020701 | 塞規測試 QE10019 |  |  |  |  | GO |  | GO |  | GO | GO |  | GO | GO | GO | GO |  |  |  | 34
|  | Go/No-go Gauge test | [18 empty] | 35
(F) | T1705001 | 6% Taper QE10002 |  |  |  |  | GO |  | GO |  | GO | GO |  | GO | GO | GO | GO |  |  |  | 36
| (公 M) | Gauging test | [18 empty] | 37
(G) | T1405002 | 氣密測試 QE10001 |  |  |  |  | OK |  | OK |  | OK | OK |  | OK | OK | OK | OK |  |  |  | 38
| (公 M) | Air leaking test | [18 empty] | 39
H | T1405002 | 壓裂測試 QE10017 | [18 empty] | 40
| (公 M) | Stress cracking test
I | T1405001 | 滑牙測試 QE10014
Resistance to overriding test
J | T1405001 | 分離力測試 QE10016
Separation force test
K | T1405001 | 可旋出扭矩測試 QE10018
Unscrewing torque test
(L) | F | 外觀檢驗 MO09003 |  |  |  |  | OK |  | OK |  | OK | OK |  | OK | OK | OK | OK
Appearance inspection
1.SET-UP需進行全部項目檢驗，巡檢僅檢驗( )項目。
Inspection items marked with parentheses ( ) are for patrol inspection, While all inspection items are subject to Set-up inspection.
2.各項不良之缺點, 請參考缺點代碼表(M10001-R01)。
Please refer to Defection Code (M10001-R01) for detailed defect categories.
(A): M12002， (B):M08006， (C): M12002， (D): M15005 | [13 empty] | B | 2017-09-05
[14 empty] | A | 2015-10-08
[8 empty] | 檢驗員： | [5 empty] | 版本 | 日期 | 製表 | 審核
[8 empty] | INSPECTOR | [5 empty] | REV. | DATE | ISSUED BY | APP.
MOULDEX QC10004-R02.B

## 180829E-1
QUALITY INSPECTION PLAN RECORD
品檢編號： | R01-048 | 品號： |  | R1-2360 | [5 empty] | 版本： | 9 | 品名： | 公轉式針基 (Male Luer Lock) |  |  |  | 頁次： | 1 | □
Q.I.P. NO. |  | P/N | [7 empty] | REV. |  | NAME |  |  |  |  | PAGE | 2
檢驗方式： |  |  | □ | SET UP 檢驗 |  |  |  |  | ■ | 巡檢 |  | 檢驗日期： |  | 180829E |  | 機台號碼： | 8 |  | ■
INSP. MODE |  |  |  | SET UP INSP. | [5 empty] | PATROL |  | DATE |  |  |  | MACHINE NO.
適 用 品 名
APPLY TO PART NAME
R1-2360
量 測 代 碼 |  | A: Microscope B: Projector C: Caliper D: Pin gauge E: Height Caliper F: Visual inspection | [14 empty] | 量測單位 |  | +
MEASURING CODE | [16 empty] | 單位：mm |  | -
檢驗項目 | 量測工具 | 模號CAVITY |  |  |  |  | 1 |  | 2 |  | 3 | 4 |  | 5 | 6 | 7 | 8
INSP. ITEM | MEASURING TOOLS | 規格/標準 SPEC/WI | [16 empty] | Ø
(A) | A | Ø | 2.08 |  | + | 0.05 | - |  | - |  | 2.101 | 2.097 |  | 2.1 | 2.096 | 2.099 | 2.101 |  |  | 2.13 | 26
[5 empty] | - | 0.05 | [13 empty] | 2.03 | 27
(B) | D | Ø | 1.97 |  | + | 0.05 | - |  | - |  | 1.99 | 1.99 |  | 1.99 | 2 | 1.99 | 1.99 |  |  | 2.02 | 28
[5 empty] | - | 0.05 | [13 empty] | 1.92 | 29
(C) | A | Ø | 2.08 |  | + | 0.05 | - |  | - |  | 2.092 | 2.093 |  | 2.095 | 2.091 | 2.081 | 2.083 |  |  | 2.13 | 30
[5 empty] | - | 0.05 | [13 empty] | 2.03 | 31
(D) | C | Ø | 10.92 |  | + | 0.13 | - |  | - |  | 11.01 | 11.01 |  | 11.02 | 11.02 | 11.01 | 10.99 |  |  | 11.05 | 32
[5 empty] | - | 0.13 | [13 empty] | 10.79 | 33
(E) | T020701 | 塞規測試 QE10019 |  |  |  |  | - |  | - |  | GO | GO |  | GO | GO | GO | GO |  |  |  | 34
|  | Go/No-go Gauge test | [18 empty] | 35
(F) | T1705001 | 6% Taper QE10002 |  |  |  |  | - |  | - |  | GO | GO |  | GO | GO | GO | GO |  |  |  | 36
| (公 M) | Gauging test | [18 empty] | 37
(G) | T1405002 | 氣密測試 QE10001 |  |  |  |  | - |  | - |  | OK | OK |  | OK | OK | OK | OK |  |  |  | 38
| (公 M) | Air leaking test | [18 empty] | 39
H | T1405002 | 壓裂測試 QE10017 |  |  |  |  | - |  | - | [11 empty] | 40
| (公 M) | Stress cracking test
I | T1405001 | 滑牙測試 QE10014 |  |  |  |  | - |  | -
Resistance to overriding test
J | T1405001 | 分離力測試 QE10016 |  |  |  |  | - |  | -
Separation force test
K | T1405001 | 可旋出扭矩測試 QE10018 |  |  |  |  | - |  | -
Unscrewing torque test
(L) | F | 外觀檢驗 MO09003 |  |  |  |  | - |  | - |  | OK | OK |  | OK | OK | OK | OK
Appearance inspection
1.SET-UP需進行全部項目檢驗，巡檢僅檢驗( )項目。
Inspection items marked with parentheses ( ) are for patrol inspection, While all inspection items are subject to Set-up inspection.
2.各項不良之缺點, 請參考缺點代碼表(M10001-R01)。
Please refer to Defection Code (M10001-R01) for detailed defect categories.
(A): M12002， (B):M08006， (C): M12002， (D): M15005 | [13 empty] | B | 2017-09-05
[14 empty] | A | 2015-10-08
[8 empty] | 檢驗員： | [5 empty] | 版本 | 日期 | 製表 | 審核
[8 empty] | INSPECTOR | [5 empty] | REV. | DATE | ISSUED BY | APP.
MOULDEX QC10004-R02.B

## 180829E-2
QUALITY INSPECTION PLAN RECORD
品檢編號： | R01-048 | 品號： |  | R1-2360 | [5 empty] | 版本： | 9 | 品名： | 公轉式針基 (Male Luer Lock) |  |  |  | 頁次： | 2 | □
Q.I.P. NO. |  | P/N | [7 empty] | REV. |  | NAME |  |  |  |  | PAGE | 2
檢驗方式： |  |  | □ | SET UP 檢驗 |  |  |  |  | ■ | 巡檢 |  | 檢驗日期： |  | 180829E |  | 機台號碼： | 8 |  | ■
INSP. MODE |  |  |  | SET UP INSP. | [5 empty] | PATROL |  | DATE |  |  |  | MACHINE NO.
適 用 品 名
APPLY TO PART NAME
R1-2360
量 測 代 碼 |  | A: Microscope B: Projector C: Caliper D: Pin gauge E: Height Caliper F: Visual inspection | [14 empty] | 量測單位 |  | +
MEASURING CODE | [16 empty] | 單位：mm |  | -
檢驗項目 | 量測工具 | 模號CAVITY |  |  |  |  | 9 |  | 10 |  | 11 | 12 |  | 13 | 14 | 15 | 16
INSP. ITEM | MEASURING TOOLS | 規格/標準 SPEC/WI | [16 empty] | Ø
(A) | A | Ø | 2.08 |  | + | 0.05 | 2.095 |  | 2.101 |  | 2.094 | 2.104 |  | 2.105 | 2.102 | 2.093 | 2.1 |  |  | 2.13 | 26
[5 empty] | - | 0.05 | [13 empty] | 2.03 | 27
(B) | D | Ø | 1.97 |  | + | 0.05 | 1.99 |  | 2 |  | 1.99 | 1.99 |  | 1.99 | 1.99 | 1.99 | 2 |  |  | 2.02 | 28
[5 empty] | - | 0.05 | [13 empty] | 1.92 | 29
(C) | A | Ø | 2.08 |  | + | 0.05 | 2.085 |  | 2.084 |  | 2.083 | 2.09 |  | 2.099 | 2.095 | 2.073 | 2.088 |  |  | 2.13 | 30
[5 empty] | - | 0.05 | [13 empty] | 2.03 | 31
(D) | C | Ø | 10.92 |  | + | 0.13 | 11.01 |  | 10.99 |  | 11.01 | 11 |  | 11.03 | 11.03 | 11.02 | 11 |  |  | 11.05 | 32
[5 empty] | - | 0.13 | [13 empty] | 10.79 | 33
(E) | T020701 | 塞規測試 QE10019 |  |  |  |  | GO |  | GO |  | GO | GO |  | GO | GO | GO | GO |  |  |  | 34
|  | Go/No-go Gauge test | [18 empty] | 35
(F) | T1705001 | 6% Taper QE10002 |  |  |  |  | GO |  | GO |  | GO | GO |  | GO | GO | GO | GO |  |  |  | 36
| (公 M) | Gauging test | [18 empty] | 37
(G) | T1405002 | 氣密測試 QE10001 |  |  |  |  | OK |  | OK |  | OK | OK |  | OK | OK | OK | OK |  |  |  | 38
| (公 M) | Air leaking test | [18 empty] | 39
H | T1405002 | 壓裂測試 QE10017 | [18 empty] | 40
| (公 M) | Stress cracking test
I | T1405001 | 滑牙測試 QE10014
Resistance to overriding test
J | T1405001 | 分離力測試 QE10016
Separation force test
K | T1405001 | 可旋出扭矩測試 QE10018
Unscrewing torque test
(L) | F | 外觀檢驗 MO09003 |  |  |  |  | OK |  | OK |  | OK | OK |  | OK | OK | OK | OK
Appearance inspection
1.SET-UP需進行全部項目檢驗，巡檢僅檢驗( )項目。
Inspection items marked with parentheses ( ) are for patrol inspection, While all inspection items are subject to Set-up inspection.
2.各項不良之缺點, 請參考缺點代碼表(M10001-R01)。
Please refer to Defection Code (M10001-R01) for detailed defect categories.
(A): M12002， (B):M08006， (C): M12002， (D): M15005 | [13 empty] | B | 2017-09-05
[14 empty] | A | 2015-10-08
[8 empty] | 檢驗員： | [5 empty] | 版本 | 日期 | 製表 | 審核
[8 empty] | INSPECTOR | [5 empty] | REV. | DATE | ISSUED BY | APP.
MOULDEX QC10004-R02.B

## 180830D-1
QUALITY INSPECTION PLAN RECORD
品檢編號： | R01-048 | 品號： |  | R1-2360 | [5 empty] | 版本： | 9 | 品名： | 公轉式針基 (Male Luer Lock) |  |  |  | 頁次： | 1 | □
Q.I.P. NO. |  | P/N | [7 empty] | REV. |  | NAME |  |  |  |  | PAGE | 2
檢驗方式： |  |  | □ | SET UP 檢驗 |  |  |  |  | ■ | 巡檢 |  | 檢驗日期： |  | 180830D |  | 機台號碼： | 8 |  | ■
INSP. MODE |  |  |  | SET UP INSP. | [5 empty] | PATROL |  | DATE |  |  |  | MACHINE NO.
適 用 品 名
APPLY TO PART NAME
R1-2360
量 測 代 碼 |  | A: Microscope B: Projector C: Caliper D: Pin gauge E: Height Caliper F: Visual inspection | [14 empty] | 量測單位 |  | +
MEASURING CODE | [16 empty] | 單位：mm |  | -
檢驗項目 | 量測工具 | 模號CAVITY |  |  |  |  | 1 |  | 2 |  | 3 | 4 |  | 5 | 6 | 7 | 8
INSP. ITEM | MEASURING TOOLS | 規格/標準 SPEC/WI | [16 empty] | Ø
(A) | A | Ø | 2.08 |  | + | 0.05 | - |  | - |  | 2.105 | 2.098 |  | 2.1 | 2.097 | 2.101 | 2.102 |  |  | 2.13 | 26
[5 empty] | - | 0.05 | [13 empty] | 2.03 | 27
(B) | D | Ø | 1.97 |  | + | 0.05 | - |  | - |  | 1.99 | 1.99 |  | 1.99 | 2 | 1.99 | 1.99 |  |  | 2.02 | 28
[5 empty] | - | 0.05 | [13 empty] | 1.92 | 29
(C) | A | Ø | 2.08 |  | + | 0.05 | - |  | - |  | 2.091 | 2.094 |  | 2.097 | 2.095 | 2.08 | 2.088 |  |  | 2.13 | 30
[5 empty] | - | 0.05 | [13 empty] | 2.03 | 31
(D) | C | Ø | 10.92 |  | + | 0.13 | - |  | - |  | 11.01 | 11.03 |  | 11.03 | 11.01 | 11.01 | 10.99 |  |  | 11.05 | 32
[5 empty] | - | 0.13 | [13 empty] | 10.79 | 33
(E) | T020701 | 塞規測試 QE10019 |  |  |  |  | - |  | - |  | GO | GO |  | GO | GO | GO | GO |  |  |  | 34
|  | Go/No-go Gauge test | [18 empty] | 35
(F) | T1705001 | 6% Taper QE10002 |  |  |  |  | - |  | - |  | GO | GO |  | GO | GO | GO | GO |  |  |  | 36
| (公 M) | Gauging test | [18 empty] | 37
(G) | T1405002 | 氣密測試 QE10001 |  |  |  |  | - |  | - |  | OK | OK |  | OK | OK | OK | OK |  |  |  | 38
| (公 M) | Air leaking test | [18 empty] | 39
H | T1405002 | 壓裂測試 QE10017 |  |  |  |  | - |  | - | [11 empty] | 40
| (公 M) | Stress cracking test
I | T1405001 | 滑牙測試 QE10014 |  |  |  |  | - |  | -
Resistance to overriding test
J | T1405001 | 分離力測試 QE10016 |  |  |  |  | - |  | -
Separation force test
K | T1405001 | 可旋出扭矩測試 QE10018 |  |  |  |  | - |  | -
Unscrewing torque test
(L) | F | 外觀檢驗 MO09003 |  |  |  |  | - |  | - |  | OK | OK |  | OK | OK | OK | OK
Appearance inspection
1.SET-UP需進行全部項目檢驗，巡檢僅檢驗( )項目。
Inspection items marked with parentheses ( ) are for patrol inspection, While all inspection items are subject to Set-up inspection.
2.各項不良之缺點, 請參考缺點代碼表(M10001-R01)。
Please refer to Defection Code (M10001-R01) for detailed defect categories.
(A): M12002， (B):M08006， (C): M12002， (D): M15005 | [13 empty] | B | 2017-09-05
[14 empty] | A | 2015-10-08
[8 empty] | 檢驗員： | [5 empty] | 版本 | 日期 | 製表 | 審核
[8 empty] | INSPECTOR | [5 empty] | REV. | DATE | ISSUED BY | APP.
MOULDEX QC10004-R02.B

## 180830D-2
QUALITY INSPECTION PLAN RECORD
品檢編號： | R01-048 | 品號： |  | R1-2360 | [5 empty] | 版本： | 9 | 品名： | 公轉式針基 (Male Luer Lock) |  |  |  | 頁次： | 2 | □
Q.I.P. NO. |  | P/N | [7 empty] | REV. |  | NAME |  |  |  |  | PAGE | 2
檢驗方式： |  |  | □ | SET UP 檢驗 |  |  |  |  | ■ | 巡檢 |  | 檢驗日期： |  | 180830D |  | 機台號碼： | 8 |  | ■
INSP. MODE |  |  |  | SET UP INSP. | [5 empty] | PATROL |  | DATE |  |  |  | MACHINE NO.
適 用 品 名
APPLY TO PART NAME
R1-2360
量 測 代 碼 |  | A: Microscope B: Projector C: Caliper D: Pin gauge E: Height Caliper F: Visual inspection | [14 empty] | 量測單位 |  | +
MEASURING CODE | [16 empty] | 單位：mm |  | -
檢驗項目 | 量測工具 | 模號CAVITY |  |  |  |  | 9 |  | 10 |  | 11 | 12 |  | 13 | 14 | 15 | 16
INSP. ITEM | MEASURING TOOLS | 規格/標準 SPEC/WI | [16 empty] | Ø
(A) | A | Ø | 2.08 |  | + | 0.05 | 2.096 |  | 2.102 |  | 2.095 | 2.103 |  | 2.106 | 2.102 | 2.094 | 2.101 |  |  | 2.13 | 26
[5 empty] | - | 0.05 | [13 empty] | 2.03 | 27
(B) | D | Ø | 1.97 |  | + | 0.05 | 1.99 |  | 2 |  | 1.99 | 1.99 |  | 1.99 | 1.99 | 1.99 | 2 |  |  | 2.02 | 28
[5 empty] | - | 0.05 | [13 empty] | 1.92 | 29
(C) | A | Ø | 2.08 |  | + | 0.05 | 2.082 |  | 2.084 |  | 2.086 | 2.087 |  | 2.096 | 2.088 | 2.071 | 2.09 |  |  | 2.13 | 30
[5 empty] | - | 0.05 | [13 empty] | 2.03 | 31
(D) | C | Ø | 10.92 |  | + | 0.13 | 11.01 |  | 10.99 |  | 11.01 | 11.02 |  | 11.03 | 11.01 | 11.02 | 11.03 |  |  | 11.05 | 32
[5 empty] | - | 0.13 | [13 empty] | 10.79 | 33
(E) | T020701 | 塞規測試 QE10019 |  |  |  |  | GO |  | GO |  | GO | GO |  | GO | GO | GO | GO |  |  |  | 34
|  | Go/No-go Gauge test | [18 empty] | 35
(F) | T1705001 | 6% Taper QE10002 |  |  |  |  | GO |  | GO |  | GO | GO |  | GO | GO | GO | GO |  |  |  | 36
| (公 M) | Gauging test | [18 empty] | 37
(G) | T1405002 | 氣密測試 QE10001 |  |  |  |  | OK |  | OK |  | OK | OK |  | OK | OK | OK | OK |  |  |  | 38
| (公 M) | Air leaking test | [18 empty] | 39
H | T1405002 | 壓裂測試 QE10017 | [18 empty] | 40
| (公 M) | Stress cracking test
I | T1405001 | 滑牙測試 QE10014
Resistance to overriding test
J | T1405001 | 分離力測試 QE10016
Separation force test
K | T1405001 | 可旋出扭矩測試 QE10018
Unscrewing torque test
(L) | F | 外觀檢驗 MO09003 |  |  |  |  | OK |  | OK |  | OK | OK |  | OK | OK | OK | OK
Appearance inspection
1.SET-UP需進行全部項目檢驗，巡檢僅檢驗( )項目。
Inspection items marked with parentheses ( ) are for patrol inspection, While all inspection items are subject to Set-up inspection.
2.各項不良之缺點, 請參考缺點代碼表(M10001-R01)。
Please refer to Defection Code (M10001-R01) for detailed defect categories.
(A): M12002， (B):M08006， (C): M12002， (D): M15005 | [13 empty] | B | 2017-09-05
[14 empty] | A | 2015-10-08
[8 empty] | 檢驗員： | [5 empty] | 版本 | 日期 | 製表 | 審核
[8 empty] | INSPECTOR | [5 empty] | REV. | DATE | ISSUED BY | APP.
MOULDEX QC10004-R02.B

## 180830E-1
QUALITY INSPECTION PLAN RECORD
品檢編號： | R01-048 | 品號： |  | R1-2360 | [5 empty] | 版本： | 9 | 品名： | 公轉式針基 (Male Luer Lock) |  |  |  | 頁次： | 1 | □
Q.I.P. NO. |  | P/N | [7 empty] | REV. |  | NAME |  |  |  |  | PAGE | 2
檢驗方式： |  |  | □ | SET UP 檢驗 |  |  |  |  | ■ | 巡檢 |  | 檢驗日期： |  | 180830E |  | 機台號碼： | 8 |  | ■
INSP. MODE |  |  |  | SET UP INSP. | [5 empty] | PATROL |  | DATE |  |  |  | MACHINE NO.
適 用 品 名
APPLY TO PART NAME
R1-2360
量 測 代 碼 |  | A: Microscope B: Projector C: Caliper D: Pin gauge E: Height Caliper F: Visual inspection | [14 empty] | 量測單位 |  | +
MEASURING CODE | [16 empty] | 單位：mm |  | -
檢驗項目 | 量測工具 | 模號CAVITY |  |  |  |  | 1 |  | 2 |  | 3 | 4 |  | 5 | 6 | 7 | 8
INSP. ITEM | MEASURING TOOLS | 規格/標準 SPEC/WI | [16 empty] | Ø
(A) | A | Ø | 2.08 |  | + | 0.05 | - |  | - |  | 2.102 | 2.1 |  | 2.101 | 2.096 | 2.098 | 2.102 |  |  | 2.13 | 26
[5 empty] | - | 0.05 | [13 empty] | 2.03 | 27
(B) | D | Ø | 1.97 |  | + | 0.05 | - |  | - |  | 1.99 | 1.99 |  | 1.99 | 2 | 1.99 | 2 |  |  | 2.02 | 28
[5 empty] | - | 0.05 | [13 empty] | 1.92 | 29
(C) | A | Ø | 2.08 |  | + | 0.05 | - |  | - |  | 2.091 | 2.104 |  | 2.095 | 2.091 | 2.083 | 2.081 |  |  | 2.13 | 30
[5 empty] | - | 0.05 | [13 empty] | 2.03 | 31
(D) | C | Ø | 10.92 |  | + | 0.13 | - |  | - |  | 11.01 | 11.02 |  | 11.03 | 11.01 | 11 | 10.99 |  |  | 11.05 | 32
[5 empty] | - | 0.13 | [13 empty] | 10.79 | 33
(E) | T020701 | 塞規測試 QE10019 |  |  |  |  | - |  | - |  | GO | GO |  | GO | GO | GO | GO |  |  |  | 34
|  | Go/No-go Gauge test | [18 empty] | 35
(F) | T1705001 | 6% Taper QE10002 |  |  |  |  | - |  | - |  | GO | GO |  | GO | GO | GO | GO |  |  |  | 36
| (公 M) | Gauging test | [18 empty] | 37
(G) | T1405002 | 氣密測試 QE10001 |  |  |  |  | - |  | - |  | OK | OK |  | OK | OK | OK | OK |  |  |  | 38
| (公 M) | Air leaking test | [18 empty] | 39
H | T1405002 | 壓裂測試 QE10017 |  |  |  |  | - |  | - | [11 empty] | 40
| (公 M) | Stress cracking test
I | T1405001 | 滑牙測試 QE10014 |  |  |  |  | - |  | -
Resistance to overriding test
J | T1405001 | 分離力測試 QE10016 |  |  |  |  | - |  | -
Separation force test
K | T1405001 | 可旋出扭矩測試 QE10018 |  |  |  |  | - |  | -
Unscrewing torque test
(L) | F | 外觀檢驗 MO09003 |  |  |  |  | - |  | - |  | OK | OK |  | OK | OK | OK | OK
Appearance inspection
1.SET-UP需進行全部項目檢驗，巡檢僅檢驗( )項目。
Inspection items marked with parentheses ( ) are for patrol inspection, While all inspection items are subject to Set-up inspection.
2.各項不良之缺點, 請參考缺點代碼表(M10001-R01)。
Please refer to Defection Code (M10001-R01) for detailed defect categories.
(A): M12002， (B):M08006， (C): M12002， (D): M15005 | [13 empty] | B | 2017-09-05
[14 empty] | A | 2015-10-08
[8 empty] | 檢驗員： | [5 empty] | 版本 | 日期 | 製表 | 審核
[8 empty] | INSPECTOR | [5 empty] | REV. | DATE | ISSUED BY | APP.
MOULDEX QC10004-R02.B

## 180830E-2
QUALITY INSPECTION PLAN RECORD
品檢編號： | R01-048 | 品號： |  | R1-2360 | [5 empty] | 版本： | 9 | 品名： | 公轉式針基 (Male Luer Lock) |  |  |  | 頁次： | 2 | □
Q.I.P. NO. |  | P/N | [7 empty] | REV. |  | NAME |  |  |  |  | PAGE | 2
檢驗方式： |  |  | □ | SET UP 檢驗 |  |  |  |  | ■ | 巡檢 |  | 檢驗日期： |  | 180830E |  | 機台號碼： | 8 |  | ■
INSP. MODE |  |  |  | SET UP INSP. | [5 empty] | PATROL |  | DATE |  |  |  | MACHINE NO.
適 用 品 名
APPLY TO PART NAME
R1-2360
量 測 代 碼 |  | A: Microscope B: Projector C: Caliper D: Pin gauge E: Height Caliper F: Visual inspection | [14 empty] | 量測單位 |  | +
MEASURING CODE | [16 empty] | 單位：mm |  | -
檢驗項目 | 量測工具 | 模號CAVITY |  |  |  |  | 9 |  | 10 |  | 11 | 12 |  | 13 | 14 | 15 | 16
INSP. ITEM | MEASURING TOOLS | 規格/標準 SPEC/WI | [16 empty] | Ø
(A) | A | Ø | 2.08 |  | + | 0.05 | 2.095 |  | 2.101 |  | 2.093 | 2.105 |  | 2.106 | 2.102 | 2.095 | 2.1 |  |  | 2.13 | 26
[5 empty] | - | 0.05 | [13 empty] | 2.03 | 27
(B) | D | Ø | 1.97 |  | + | 0.05 | 2 |  | 2 |  | 1.99 | 1.99 |  | 1.99 | 1.99 | 1.99 | 2 |  |  | 2.02 | 28
[5 empty] | - | 0.05 | [13 empty] | 1.92 | 29
(C) | A | Ø | 2.08 |  | + | 0.05 | 2.087 |  | 2.082 |  | 2.084 | 2.086 |  | 2.094 | 2.086 | 2.083 | 2.092 |  |  | 2.13 | 30
[5 empty] | - | 0.05 | [13 empty] | 2.03 | 31
(D) | C | Ø | 10.92 |  | + | 0.13 | 10.99 |  | 11.02 |  | 11.03 | 11.03 |  | 11.03 | 11.02 | 11.01 | 11 |  |  | 11.05 | 32
[5 empty] | - | 0.13 | [13 empty] | 10.79 | 33
(E) | T020701 | 塞規測試 QE10019 |  |  |  |  | GO |  | GO |  | GO | GO |  | GO | GO | GO | GO |  |  |  | 34
|  | Go/No-go Gauge test | [18 empty] | 35
(F) | T1705001 | 6% Taper QE10002 |  |  |  |  | GO |  | GO |  | GO | GO |  | GO | GO | GO | GO |  |  |  | 36
| (公 M) | Gauging test | [18 empty] | 37
(G) | T1405002 | 氣密測試 QE10001 |  |  |  |  | OK |  | OK |  | OK | OK |  | OK | OK | OK | OK |  |  |  | 38
| (公 M) | Air leaking test | [18 empty] | 39
H | T1405002 | 壓裂測試 QE10017 | [18 empty] | 40
| (公 M) | Stress cracking test
I | T1405001 | 滑牙測試 QE10014
Resistance to overriding test
J | T1405001 | 分離力測試 QE10016
Separation force test
K | T1405001 | 可旋出扭矩測試 QE10018
Unscrewing torque test
(L) | F | 外觀檢驗 MO09003 |  |  |  |  | OK |  | OK |  | OK | OK |  | OK | OK | OK | OK
Appearance inspection
1.SET-UP需進行全部項目檢驗，巡檢僅檢驗( )項目。
Inspection items marked with parentheses ( ) are for patrol inspection, While all inspection items are subject to Set-up inspection.
2.各項不良之缺點, 請參考缺點代碼表(M10001-R01)。
Please refer to Defection Code (M10001-R01) for detailed defect categories.
(A): M12002， (B):M08006， (C): M12002， (D): M15005 | [13 empty] | B | 2017-09-05
[14 empty] | A | 2015-10-08
[8 empty] | 檢驗員： | [5 empty] | 版本 | 日期 | 製表 | 審核
[8 empty] | INSPECTOR | [5 empty] | REV. | DATE | ISSUED BY | APP.
MOULDEX QC10004-R02.B

## 180831D-1
QUALITY INSPECTION PLAN RECORD
品檢編號： | R01-048 | 品號： |  | R1-2360 | [5 empty] | 版本： | 9 | 品名： | 公轉式針基 (Male Luer Lock) |  |  |  | 頁次： | 1 | □
Q.I.P. NO. |  | P/N | [7 empty] | REV. |  | NAME |  |  |  |  | PAGE | 2
檢驗方式： |  |  | □ | SET UP 檢驗 |  |  |  |  | ■ | 巡檢 |  | 檢驗日期： |  | 180831D |  | 機台號碼： | 8 |  | ■
INSP. MODE |  |  |  | SET UP INSP. | [5 empty] | PATROL |  | DATE |  |  |  | MACHINE NO.
適 用 品 名
APPLY TO PART NAME
R1-2360
量 測 代 碼 |  | A: Microscope B: Projector C: Caliper D: Pin gauge E: Height Caliper F: Visual inspection | [14 empty] | 量測單位 |  | +
MEASURING CODE | [16 empty] | 單位：mm |  | -
檢驗項目 | 量測工具 | 模號CAVITY |  |  |  |  | 1 |  | 2 |  | 3 | 4 |  | 5 | 6 | 7 | 8
INSP. ITEM | MEASURING TOOLS | 規格/標準 SPEC/WI | [16 empty] | Ø
(A) | A | Ø | 2.08 |  | + | 0.05 | - |  | - |  | 2.103 | 2.098 |  | 2.1 | 2.098 | 2.103 | 2.105 |  |  | 2.13 | 26
[5 empty] | - | 0.05 | [13 empty] | 2.03 | 27
(B) | D | Ø | 1.97 |  | + | 0.05 | - |  | - |  | 1.99 | 1.99 |  | 1.99 | 2 | 2 | 1.99 |  |  | 2.02 | 28
[5 empty] | - | 0.05 | [13 empty] | 1.92 | 29
(C) | A | Ø | 2.08 |  | + | 0.05 | - |  | - |  | 2.096 | 2.095 |  | 2.098 | 2.098 | 2.075 | 2.087 |  |  | 2.13 | 30
[5 empty] | - | 0.05 | [13 empty] | 2.03 | 31
(D) | C | Ø | 10.92 |  | + | 0.13 | - |  | - |  | 11 | 11 |  | 11.03 | 11.02 | 10.99 | 11 |  |  | 11.05 | 32
[5 empty] | - | 0.13 | [13 empty] | 10.79 | 33
(E) | T020701 | 塞規測試 QE10019 |  |  |  |  | - |  | - |  | GO | GO |  | GO | GO | GO | GO |  |  |  | 34
|  | Go/No-go Gauge test | [18 empty] | 35
(F) | T1705001 | 6% Taper QE10002 |  |  |  |  | - |  | - |  | GO | GO |  | GO | GO | GO | GO |  |  |  | 36
| (公 M) | Gauging test | [18 empty] | 37
(G) | T1405002 | 氣密測試 QE10001 |  |  |  |  | - |  | - |  | OK | OK |  | OK | OK | OK | OK |  |  |  | 38
| (公 M) | Air leaking test | [18 empty] | 39
H | T1405002 | 壓裂測試 QE10017 |  |  |  |  | - |  | - | [11 empty] | 40
| (公 M) | Stress cracking test
I | T1405001 | 滑牙測試 QE10014 |  |  |  |  | - |  | -
Resistance to overriding test
J | T1405001 | 分離力測試 QE10016 |  |  |  |  | - |  | -
Separation force test
K | T1405001 | 可旋出扭矩測試 QE10018 |  |  |  |  | - |  | -
Unscrewing torque test
(L) | F | 外觀檢驗 MO09003 |  |  |  |  | - |  | - |  | OK | OK |  | OK | OK | OK | OK
Appearance inspection
1.SET-UP需進行全部項目檢驗，巡檢僅檢驗( )項目。
Inspection items marked with parentheses ( ) are for patrol inspection, While all inspection items are subject to Set-up inspection.
2.各項不良之缺點, 請參考缺點代碼表(M10001-R01)。
Please refer to Defection Code (M10001-R01) for detailed defect categories.
(A): M12002， (B):M08006， (C): M12002， (D): M15005 | [13 empty] | B | 2017-09-05
[14 empty] | A | 2015-10-08
[8 empty] | 檢驗員： | [5 empty] | 版本 | 日期 | 製表 | 審核
[8 empty] | INSPECTOR | [5 empty] | REV. | DATE | ISSUED BY | APP.
MOULDEX QC10004-R02.B

## 180831D-2
QUALITY INSPECTION PLAN RECORD
品檢編號： | R01-048 | 品號： |  | R1-2360 | [5 empty] | 版本： | 9 | 品名： | 公轉式針基 (Male Luer Lock) |  |  |  | 頁次： | 2 | □
Q.I.P. NO. |  | P/N | [7 empty] | REV. |  | NAME |  |  |  |  | PAGE | 2
檢驗方式： |  |  | □ | SET UP 檢驗 |  |  |  |  | ■ | 巡檢 |  | 檢驗日期： |  | 180831D |  | 機台號碼： | 8 |  | ■
INSP. MODE |  |  |  | SET UP INSP. | [5 empty] | PATROL |  | DATE |  |  |  | MACHINE NO.
適 用 品 名
APPLY TO PART NAME
R1-2360
量 測 代 碼 |  | A: Microscope B: Projector C: Caliper D: Pin gauge E: Height Caliper F: Visual inspection | [14 empty] | 量測單位 |  | +
MEASURING CODE | [16 empty] | 單位：mm |  | -
檢驗項目 | 量測工具 | 模號CAVITY |  |  |  |  | 9 |  | 10 |  | 11 | 12 |  | 13 | 14 | 15 | 16
INSP. ITEM | MEASURING TOOLS | 規格/標準 SPEC/WI | [16 empty] | Ø
(A) | A | Ø | 2.08 |  | + | 0.05 | 2.099 |  | 2.104 |  | 2.097 | 2.104 |  | 2.107 | 2.105 | 2.097 | 2.105 |  |  | 2.13 | 26
[5 empty] | - | 0.05 | [13 empty] | 2.03 | 27
(B) | D | Ø | 1.97 |  | + | 0.05 | 1.99 |  | 2 |  | 1.99 | 1.99 |  | 1.99 | 1.99 | 1.99 | 2 |  |  | 2.02 | 28
[5 empty] | - | 0.05 | [13 empty] | 1.92 | 29
(C) | A | Ø | 2.08 |  | + | 0.05 | 2.088 |  | 2.088 |  | 2.092 | 2.096 |  | 2.103 | 2.089 | 2.08 | 2.097 |  |  | 2.13 | 30
[5 empty] | - | 0.05 | [13 empty] | 2.03 | 31
(D) | C | Ø | 10.92 |  | + | 0.13 | 10.99 |  | 11.03 |  | 11.02 | 11.03 |  | 11.03 | 11.02 | 11.01 | 10.99 |  |  | 11.05 | 32
[5 empty] | - | 0.13 | [13 empty] | 10.79 | 33
(E) | T020701 | 塞規測試 QE10019 |  |  |  |  | GO |  | GO |  | GO | GO |  | GO | GO | GO | GO |  |  |  | 34
|  | Go/No-go Gauge test | [18 empty] | 35
(F) | T1705001 | 6% Taper QE10002 |  |  |  |  | GO |  | GO |  | GO | GO |  | GO | GO | GO | GO |  |  |  | 36
| (公 M) | Gauging test | [18 empty] | 37
(G) | T1405002 | 氣密測試 QE10001 |  |  |  |  | OK |  | OK |  | OK | OK |  | OK | OK | OK | OK |  |  |  | 38
| (公 M) | Air leaking test | [18 empty] | 39
H | T1405002 | 壓裂測試 QE10017 | [18 empty] | 40
| (公 M) | Stress cracking test
I | T1405001 | 滑牙測試 QE10014
Resistance to overriding test
J | T1405001 | 分離力測試 QE10016
Separation force test
K | T1405001 | 可旋出扭矩測試 QE10018
Unscrewing torque test
(L) | F | 外觀檢驗 MO09003 |  |  |  |  | OK |  | OK |  | OK | OK |  | OK | OK | OK | OK
Appearance inspection
1.SET-UP需進行全部項目檢驗，巡檢僅檢驗( )項目。
Inspection items marked with parentheses ( ) are for patrol inspection, While all inspection items are subject to Set-up inspection.
2.各項不良之缺點, 請參考缺點代碼表(M10001-R01)。
Please refer to Defection Code (M10001-R01) for detailed defect categories.
(A): M12002， (B):M08006， (C): M12002， (D): M15005 | [13 empty] | B | 2017-09-05
[14 empty] | A | 2015-10-08
[8 empty] | 檢驗員： | [5 empty] | 版本 | 日期 | 製表 | 審核
[8 empty] | INSPECTOR | [5 empty] | REV. | DATE | ISSUED BY | APP.
MOULDEX QC10004-R02.B

## 180902E-1
QUALITY INSPECTION PLAN RECORD
品檢編號： | R01-048 | 品號： |  | R1-2360 | [5 empty] | 版本： | 9 | 品名： | 公轉式針基 (Male Luer Lock) |  |  |  | 頁次： | 1 | □
Q.I.P. NO. |  | P/N | [7 empty] | REV. |  | NAME |  |  |  |  | PAGE | 2
檢驗方式： |  |  | □ | SET UP 檢驗 |  |  |  |  | ■ | 巡檢 |  | 檢驗日期： |  | 180902E |  | 機台號碼： | 8 |  | ■
INSP. MODE |  |  |  | SET UP INSP. | [5 empty] | PATROL |  | DATE |  |  |  | MACHINE NO.
適 用 品 名
APPLY TO PART NAME
R1-2360
量 測 代 碼 |  | A: Microscope B: Projector C: Caliper D: Pin gauge E: Height Caliper F: Visual inspection | [14 empty] | 量測單位 |  | +
MEASURING CODE | [16 empty] | 單位：mm |  | -
檢驗項目 | 量測工具 | 模號CAVITY |  |  |  |  | 1 |  | 2 |  | 3 | 4 |  | 5 | 6 | 7 | 8
INSP. ITEM | MEASURING TOOLS | 規格/標準 SPEC/WI | [16 empty] | Ø
(A) | A | Ø | 2.08 |  | + | 0.05 | - |  | - |  | 2.101 | 2.096 |  | 2.099 | 2.096 | 2.1 | 2.105 |  |  | 2.13 | 26
[5 empty] | - | 0.05 | [13 empty] | 2.03 | 27
(B) | D | Ø | 1.97 |  | + | 0.05 | - |  | - |  | 1.99 | 1.99 |  | 1.99 | 2 | 1.99 | 2.01 |  |  | 2.02 | 28
[5 empty] | - | 0.05 | [13 empty] | 1.92 | 29
(C) | A | Ø | 2.08 |  | + | 0.05 | - |  | - |  | 2.092 | 2.08 |  | 2.091 | 2.088 | 2.085 | 2.084 |  |  | 2.13 | 30
[5 empty] | - | 0.05 | [13 empty] | 2.03 | 31
(D) | C | Ø | 10.92 |  | + | 0.13 | - |  | - |  | 11.01 | 11.03 |  | 11.02 | 11.01 | 11 | 11 |  |  | 11.05 | 32
[5 empty] | - | 0.13 | [13 empty] | 10.79 | 33
(E) | T020701 | 塞規測試 QE10019 |  |  |  |  | - |  | - |  | GO | GO |  | GO | GO | GO | GO |  |  |  | 34
|  | Go/No-go Gauge test | [18 empty] | 35
(F) | T1705001 | 6% Taper QE10002 |  |  |  |  | - |  | - |  | GO | GO |  | GO | GO | GO | GO |  |  |  | 36
| (公 M) | Gauging test | [18 empty] | 37
(G) | T1405002 | 氣密測試 QE10001 |  |  |  |  | - |  | - |  | OK | OK |  | OK | OK | OK | OK |  |  |  | 38
| (公 M) | Air leaking test | [18 empty] | 39
H | T1405002 | 壓裂測試 QE10017 |  |  |  |  | - |  | - | [11 empty] | 40
| (公 M) | Stress cracking test
I | T1405001 | 滑牙測試 QE10014 |  |  |  |  | - |  | -
Resistance to overriding test
J | T1405001 | 分離力測試 QE10016 |  |  |  |  | - |  | -
Separation force test
K | T1405001 | 可旋出扭矩測試 QE10018 |  |  |  |  | - |  | -
Unscrewing torque test
(L) | F | 外觀檢驗 MO09003 |  |  |  |  | - |  | - |  | OK | OK |  | OK | OK | OK | OK
Appearance inspection
1.SET-UP需進行全部項目檢驗，巡檢僅檢驗( )項目。
Inspection items marked with parentheses ( ) are for patrol inspection, While all inspection items are subject to Set-up inspection.
2.各項不良之缺點, 請參考缺點代碼表(M10001-R01)。
Please refer to Defection Code (M10001-R01) for detailed defect categories.
(A): M12002， (B):M08006， (C): M12002， (D): M15005 | [13 empty] | B | 2017-09-05
[14 empty] | A | 2015-10-08
[8 empty] | 檢驗員： | [5 empty] | 版本 | 日期 | 製表 | 審核
[8 empty] | INSPECTOR | [5 empty] | REV. | DATE | ISSUED BY | APP.
MOULDEX QC10004-R02.B

## 180902E-2
QUALITY INSPECTION PLAN RECORD
品檢編號： | R01-048 | 品號： |  | R1-2360 | [5 empty] | 版本： | 9 | 品名： | 公轉式針基 (Male Luer Lock) |  |  |  | 頁次： | 2 | □
Q.I.P. NO. |  | P/N | [7 empty] | REV. |  | NAME |  |  |  |  | PAGE | 2
檢驗方式： |  |  | □ | SET UP 檢驗 |  |  |  |  | ■ | 巡檢 |  | 檢驗日期： |  | 180902E |  | 機台號碼： | 8 |  | ■
INSP. MODE |  |  |  | SET UP INSP. | [5 empty] | PATROL |  | DATE |  |  |  | MACHINE NO.
適 用 品 名
APPLY TO PART NAME
R1-2360
量 測 代 碼 |  | A: Microscope B: Projector C: Caliper D: Pin gauge E: Height Caliper F: Visual inspection | [14 empty] | 量測單位 |  | +
MEASURING CODE | [16 empty] | 單位：mm |  | -
檢驗項目 | 量測工具 | 模號CAVITY |  |  |  |  | 9 |  | 10 |  | 11 | 12 |  | 13 | 14 | 15 | 16
INSP. ITEM | MEASURING TOOLS | 規格/標準 SPEC/WI | [16 empty] | Ø
(A) | A | Ø | 2.08 |  | + | 0.05 | 2.098 |  | 2.101 |  | 2.095 | 2.103 |  | 2.105 | 2.102 | 2.094 | 2.102 |  |  | 2.13 | 26
[5 empty] | - | 0.05 | [13 empty] | 2.03 | 27
(B) | D | Ø | 1.97 |  | + | 0.05 | 2 |  | 2 |  | 1.99 | 1.99 |  | 1.99 | 1.99 | 1.99 | 2 |  |  | 2.02 | 28
[5 empty] | - | 0.05 | [13 empty] | 1.92 | 29
(C) | A | Ø | 2.08 |  | + | 0.05 | 2.08 |  | 2.082 |  | 2.086 | 2.092 |  | 2.091 | 2.087 | 2.074 | 2.093 |  |  | 2.13 | 30
[5 empty] | - | 0.05 | [13 empty] | 2.03 | 31
(D) | C | Ø | 10.92 |  | + | 0.13 | 10.99 |  | 11 |  | 11 | 11.02 |  | 11.03 | 11.02 | 10.99 | 11.01 |  |  | 11.05 | 32
[5 empty] | - | 0.13 | [13 empty] | 10.79 | 33
(E) | T020701 | 塞規測試 QE10019 |  |  |  |  | GO |  | GO |  | GO | GO |  | GO | GO | GO | GO |  |  |  | 34
|  | Go/No-go Gauge test | [18 empty] | 35
(F) | T1705001 | 6% Taper QE10002 |  |  |  |  | GO |  | GO |  | GO | GO |  | GO | GO | GO | GO |  |  |  | 36
| (公 M) | Gauging test | [18 empty] | 37
(G) | T1405002 | 氣密測試 QE10001 |  |  |  |  | OK |  | OK |  | OK | OK |  | OK | OK | OK | OK |  |  |  | 38
| (公 M) | Air leaking test | [18 empty] | 39
H | T1405002 | 壓裂測試 QE10017 | [18 empty] | 40
| (公 M) | Stress cracking test
I | T1405001 | 滑牙測試 QE10014
Resistance to overriding test
J | T1405001 | 分離力測試 QE10016
Separation force test
K | T1405001 | 可旋出扭矩測試 QE10018
Unscrewing torque test
(L) | F | 外觀檢驗 MO09003 |  |  |  |  | OK |  | OK |  | OK | OK |  | OK | OK | OK | OK
Appearance inspection
1.SET-UP需進行全部項目檢驗，巡檢僅檢驗( )項目。
Inspection items marked with parentheses ( ) are for patrol inspection, While all inspection items are subject to Set-up inspection.
2.各項不良之缺點, 請參考缺點代碼表(M10001-R01)。
Please refer to Defection Code (M10001-R01) for detailed defect categories.
(A): M12002， (B):M08006， (C): M12002， (D): M15005 | [13 empty] | B | 2017-09-05
[14 empty] | A | 2015-10-08
[8 empty] | 檢驗員： | [5 empty] | 版本 | 日期 | 製表 | 審核
[8 empty] | INSPECTOR | [5 empty] | REV. | DATE | ISSUED BY | APP.
MOULDEX QC10004-R02.B

## 180903D-1
QUALITY INSPECTION PLAN RECORD
品檢編號： | R01-048 | 品號： |  | R1-2360 | [5 empty] | 版本： | 9 | 品名： | 公轉式針基 (Male Luer Lock) |  |  |  | 頁次： | 1 | □
Q.I.P. NO. |  | P/N | [7 empty] | REV. |  | NAME |  |  |  |  | PAGE | 2
檢驗方式： |  |  | □ | SET UP 檢驗 |  |  |  |  | ■ | 巡檢 |  | 檢驗日期： |  | 180903D |  | 機台號碼： | 8 |  | ■
INSP. MODE |  |  |  | SET UP INSP. | [5 empty] | PATROL |  | DATE |  |  |  | MACHINE NO.
適 用 品 名
APPLY TO PART NAME
R1-2360
量 測 代 碼 |  | A: Microscope B: Projector C: Caliper D: Pin gauge E: Height Caliper F: Visual inspection | [14 empty] | 量測單位 |  | +
MEASURING CODE | [16 empty] | 單位：mm |  | -
檢驗項目 | 量測工具 | 模號CAVITY |  |  |  |  | 1 |  | 2 |  | 3 | 4 |  | 5 | 6 | 7 | 8
INSP. ITEM | MEASURING TOOLS | 規格/標準 SPEC/WI | [16 empty] | Ø
(A) | A | Ø | 2.08 |  | + | 0.05 | - |  | - |  | 2.104 | 2.098 |  | 2.102 | 2.099 | 2.106 | 2.103 |  |  | 2.13 | 26
[5 empty] | - | 0.05 | [13 empty] | 2.03 | 27
(B) | D | Ø | 1.97 |  | + | 0.05 | - |  | - |  | 1.99 | 1.99 |  | 1.99 | 2 | 1.99 | 1.99 |  |  | 2.02 | 28
[5 empty] | - | 0.05 | [13 empty] | 1.92 | 29
(C) | A | Ø | 2.08 |  | + | 0.05 | - |  | - |  | 2.075 | 2.089 |  | 2.096 | 2.093 | 2.083 | 2.083 |  |  | 2.13 | 30
[5 empty] | - | 0.05 | [13 empty] | 2.03 | 31
(D) | C | Ø | 10.92 |  | + | 0.13 | - |  | - |  | 11.02 | 11.01 |  | 11.03 | 11 | 10.99 | 10.98 |  |  | 11.05 | 32
[5 empty] | - | 0.13 | [13 empty] | 10.79 | 33
(E) | T020701 | 塞規測試 QE10019 |  |  |  |  | - |  | - |  | GO | GO |  | GO | GO | GO | GO |  |  |  | 34
|  | Go/No-go Gauge test | [18 empty] | 35
(F) | T1705001 | 6% Taper QE10002 |  |  |  |  | - |  | - |  | GO | GO |  | GO | GO | GO | GO |  |  |  | 36
| (公 M) | Gauging test | [18 empty] | 37
(G) | T1405002 | 氣密測試 QE10001 |  |  |  |  | - |  | - |  | OK | OK |  | OK | OK | OK | OK |  |  |  | 38
| (公 M) | Air leaking test | [18 empty] | 39
H | T1405002 | 壓裂測試 QE10017 |  |  |  |  | - |  | - | [11 empty] | 40
| (公 M) | Stress cracking test
I | T1405001 | 滑牙測試 QE10014 |  |  |  |  | - |  | -
Resistance to overriding test
J | T1405001 | 分離力測試 QE10016 |  |  |  |  | - |  | -
Separation force test
K | T1405001 | 可旋出扭矩測試 QE10018 |  |  |  |  | - |  | -
Unscrewing torque test
(L) | F | 外觀檢驗 MO09003 |  |  |  |  | - |  | - |  | OK | OK |  | OK | OK | OK | OK
Appearance inspection
1.SET-UP需進行全部項目檢驗，巡檢僅檢驗( )項目。
Inspection items marked with parentheses ( ) are for patrol inspection, While all inspection items are subject to Set-up inspection.
2.各項不良之缺點, 請參考缺點代碼表(M10001-R01)。
Please refer to Defection Code (M10001-R01) for detailed defect categories.
(A): M12002， (B):M08006， (C): M12002， (D): M15005 | [13 empty] | B | 2017-09-05
[14 empty] | A | 2015-10-08
[8 empty] | 檢驗員： | [5 empty] | 版本 | 日期 | 製表 | 審核
[8 empty] | INSPECTOR | [5 empty] | REV. | DATE | ISSUED BY | APP.
MOULDEX QC10004-R02.B

## 180903D-2
QUALITY INSPECTION PLAN RECORD
品檢編號： | R01-048 | 品號： |  | R1-2360 | [5 empty] | 版本： | 9 | 品名： | 公轉式針基 (Male Luer Lock) |  |  |  | 頁次： | 2 | □
Q.I.P. NO. |  | P/N | [7 empty] | REV. |  | NAME |  |  |  |  | PAGE | 2
檢驗方式： |  |  | □ | SET UP 檢驗 |  |  |  |  | ■ | 巡檢 |  | 檢驗日期： |  | 180903D |  | 機台號碼： | 8 |  | ■
INSP. MODE |  |  |  | SET UP INSP. | [5 empty] | PATROL |  | DATE |  |  |  | MACHINE NO.
適 用 品 名
APPLY TO PART NAME
R1-2360
量 測 代 碼 |  | A: Microscope B: Projector C: Caliper D: Pin gauge E: Height Caliper F: Visual inspection | [14 empty] | 量測單位 |  | +
MEASURING CODE | [16 empty] | 單位：mm |  | -
檢驗項目 | 量測工具 | 模號CAVITY |  |  |  |  | 9 |  | 10 |  | 11 | 12 |  | 13 | 14 | 15 | 16
INSP. ITEM | MEASURING TOOLS | 規格/標準 SPEC/WI | [16 empty] | Ø
(A) | A | Ø | 2.08 |  | + | 0.05 | 2.096 |  | 2.103 |  | 2.096 | 2.104 |  | 2.108 | 2.102 | 2.093 | 2.102 |  |  | 2.13 | 26
[5 empty] | - | 0.05 | [13 empty] | 2.03 | 27
(B) | D | Ø | 1.97 |  | + | 0.05 | 1.99 |  | 2 |  | 1.99 | 1.99 |  | 1.99 | 1.99 | 1.99 | 2 |  |  | 2.02 | 28
[5 empty] | - | 0.05 | [13 empty] | 1.92 | 29
(C) | A | Ø | 2.08 |  | + | 0.05 | 2.085 |  | 2.083 |  | 2.085 | 2.091 |  | 2.095 | 2.092 | 2.073 | 2.095 |  |  | 2.13 | 30
[5 empty] | - | 0.05 | [13 empty] | 2.03 | 31
(D) | C | Ø | 10.92 |  | + | 0.13 | 10.98 |  | 11.01 |  | 11.01 | 11.01 |  | 11.03 | 11.01 | 10.98 | 11.02 |  |  | 11.05 | 32
[5 empty] | - | 0.13 | [13 empty] | 10.79 | 33
(E) | T020701 | 塞規測試 QE10019 |  |  |  |  | GO |  | GO |  | GO | GO |  | GO | GO | GO | GO |  |  |  | 34
|  | Go/No-go Gauge test | [18 empty] | 35
(F) | T1705001 | 6% Taper QE10002 |  |  |  |  | GO |  | GO |  | GO | GO |  | GO | GO | GO | GO |  |  |  | 36
| (公 M) | Gauging test | [18 empty] | 37
(G) | T1405002 | 氣密測試 QE10001 |  |  |  |  | OK |  | OK |  | OK | OK |  | OK | OK | OK | OK |  |  |  | 38
| (公 M) | Air leaking test | [18 empty] | 39
H | T1405002 | 壓裂測試 QE10017 | [18 empty] | 40
| (公 M) | Stress cracking test
I | T1405001 | 滑牙測試 QE10014
Resistance to overriding test
J | T1405001 | 分離力測試 QE10016
Separation force test
K | T1405001 | 可旋出扭矩測試 QE10018
Unscrewing torque test
(L) | F | 外觀檢驗 MO09003 |  |  |  |  | OK |  | OK |  | OK | OK |  | OK | OK | OK | OK
Appearance inspection
1.SET-UP需進行全部項目檢驗，巡檢僅檢驗( )項目。
Inspection items marked with parentheses ( ) are for patrol inspection, While all inspection items are subject to Set-up inspection.
2.各項不良之缺點, 請參考缺點代碼表(M10001-R01)。
Please refer to Defection Code (M10001-R01) for detailed defect categories.
(A): M12002， (B):M08006， (C): M12002， (D): M15005 | [13 empty] | B | 2017-09-05
[14 empty] | A | 2015-10-08
[8 empty] | 檢驗員： | [5 empty] | 版本 | 日期 | 製表 | 審核
[8 empty] | INSPECTOR | [5 empty] | REV. | DATE | ISSUED BY | APP.
MOULDEX QC10004-R02.B

## 180903E-1
QUALITY INSPECTION PLAN RECORD
品檢編號： | R01-048 | 品號： |  | R1-2360 | [5 empty] | 版本： | 9 | 品名： | 公轉式針基 (Male Luer Lock) |  |  |  | 頁次： | 1 | □
Q.I.P. NO. |  | P/N | [7 empty] | REV. |  | NAME |  |  |  |  | PAGE | 2
檢驗方式： |  |  | □ | SET UP 檢驗 |  |  |  |  | ■ | 巡檢 |  | 檢驗日期： |  | 180903E |  | 機台號碼： | 8 |  | ■
INSP. MODE |  |  |  | SET UP INSP. | [5 empty] | PATROL |  | DATE |  |  |  | MACHINE NO.
適 用 品 名
APPLY TO PART NAME
R1-2360
量 測 代 碼 |  | A: Microscope B: Projector C: Caliper D: Pin gauge E: Height Caliper F: Visual inspection | [14 empty] | 量測單位 |  | +
MEASURING CODE | [16 empty] | 單位：mm |  | -
檢驗項目 | 量測工具 | 模號CAVITY |  |  |  |  | 1 |  | 2 |  | 3 | 4 |  | 5 | 6 | 7 | 8
INSP. ITEM | MEASURING TOOLS | 規格/標準 SPEC/WI | [16 empty] | Ø
(A) | A | Ø | 2.08 |  | + | 0.05 | - |  | - |  | 2.103 | 2.098 |  | 2.09 | 2.096 | 2.101 | 2.104 |  |  | 2.13 | 26
[5 empty] | - | 0.05 | [13 empty] | 2.03 | 27
(B) | D | Ø | 1.97 |  | + | 0.05 | - |  | - |  | 1.99 | 1.99 |  | 1.99 | 2 | 1.99 | 1.99 |  |  | 2.02 | 28
[5 empty] | - | 0.05 | [13 empty] | 1.92 | 29
(C) | A | Ø | 2.08 |  | + | 0.05 | - |  | - |  | 2.093 | 2.094 |  | 2.079 | 2.092 | 2.087 | 2.084 |  |  | 2.13 | 30
[5 empty] | - | 0.05 | [13 empty] | 2.03 | 31
(D) | C | Ø | 10.92 |  | + | 0.13 | - |  | - |  | 11.02 | 11 |  | 11 | 11 | 10.98 | 10.96 |  |  | 11.05 | 32
[5 empty] | - | 0.13 | [13 empty] | 10.79 | 33
(E) | T020701 | 塞規測試 QE10019 |  |  |  |  | - |  | - |  | GO | GO |  | GO | GO | GO | GO |  |  |  | 34
|  | Go/No-go Gauge test | [18 empty] | 35
(F) | T1705001 | 6% Taper QE10002 |  |  |  |  | - |  | - |  | GO | GO |  | GO | GO | GO | GO |  |  |  | 36
| (公 M) | Gauging test | [18 empty] | 37
(G) | T1405002 | 氣密測試 QE10001 |  |  |  |  | - |  | - |  | OK | OK |  | OK | OK | OK | OK |  |  |  | 38
| (公 M) | Air leaking test | [18 empty] | 39
H | T1405002 | 壓裂測試 QE10017 |  |  |  |  | - |  | - | [11 empty] | 40
| (公 M) | Stress cracking test
I | T1405001 | 滑牙測試 QE10014 |  |  |  |  | - |  | -
Resistance to overriding test
J | T1405001 | 分離力測試 QE10016 |  |  |  |  | - |  | -
Separation force test
K | T1405001 | 可旋出扭矩測試 QE10018 |  |  |  |  | - |  | -
Unscrewing torque test
(L) | F | 外觀檢驗 MO09003 |  |  |  |  | - |  | - |  | OK | OK |  | OK | OK | OK | OK
Appearance inspection
1.SET-UP需進行全部項目檢驗，巡檢僅檢驗( )項目。
Inspection items marked with parentheses ( ) are for patrol inspection, While all inspection items are subject to Set-up inspection.
2.各項不良之缺點, 請參考缺點代碼表(M10001-R01)。
Please refer to Defection Code (M10001-R01) for detailed defect categories.
(A): M12002， (B):M08006， (C): M12002， (D): M15005 | [13 empty] | B | 2017-09-05
[14 empty] | A | 2015-10-08
[8 empty] | 檢驗員： | [5 empty] | 版本 | 日期 | 製表 | 審核
[8 empty] | INSPECTOR | [5 empty] | REV. | DATE | ISSUED BY | APP.
MOULDEX QC10004-R02.B

## 180903E-2
QUALITY INSPECTION PLAN RECORD
品檢編號： | R01-048 | 品號： |  | R1-2360 | [5 empty] | 版本： | 9 | 品名： | 公轉式針基 (Male Luer Lock) |  |  |  | 頁次： | 2 | □
Q.I.P. NO. |  | P/N | [7 empty] | REV. |  | NAME |  |  |  |  | PAGE | 2
檢驗方式： |  |  | □ | SET UP 檢驗 |  |  |  |  | ■ | 巡檢 |  | 檢驗日期： |  | 180903E |  | 機台號碼： | 8 |  | ■
INSP. MODE |  |  |  | SET UP INSP. | [5 empty] | PATROL |  | DATE |  |  |  | MACHINE NO.
適 用 品 名
APPLY TO PART NAME
R1-2360
量 測 代 碼 |  | A: Microscope B: Projector C: Caliper D: Pin gauge E: Height Caliper F: Visual inspection | [14 empty] | 量測單位 |  | +
MEASURING CODE | [16 empty] | 單位：mm |  | -
檢驗項目 | 量測工具 | 模號CAVITY |  |  |  |  | 9 |  | 10 |  | 11 | 12 |  | 13 | 14 | 15 | 16
INSP. ITEM | MEASURING TOOLS | 規格/標準 SPEC/WI | [16 empty] | Ø
(A) | A | Ø | 2.08 |  | + | 0.05 | 2.098 |  | 2.103 |  | 2.097 | 2.1 |  | 2.106 | 2.1 | 2.094 | 2.103 |  |  | 2.13 | 26
[5 empty] | - | 0.05 | [13 empty] | 2.03 | 27
(B) | D | Ø | 1.97 |  | + | 0.05 | 1.99 |  | 2 |  | 1.99 | 1.99 |  | 1.99 | 1.99 | 1.99 | 2 |  |  | 2.02 | 28
[5 empty] | - | 0.05 | [13 empty] | 1.92 | 29
(C) | A | Ø | 2.08 |  | + | 0.05 | 2.078 |  | 2.079 |  | 2.089 | 2.094 |  | 2.092 | 2.089 | 2.072 | 2.094 |  |  | 2.13 | 30
[5 empty] | - | 0.05 | [13 empty] | 2.03 | 31
(D) | C | Ø | 10.92 |  | + | 0.13 | 10.97 |  | 11 |  | 11.03 | 11.03 |  | 11.02 | 11.03 | 11 | 11 |  |  | 11.05 | 32
[5 empty] | - | 0.13 | [13 empty] | 10.79 | 33
(E) | T020701 | 塞規測試 QE10019 |  |  |  |  | GO |  | GO |  | GO | GO |  | GO | GO | GO | GO |  |  |  | 34
|  | Go/No-go Gauge test | [18 empty] | 35
(F) | T1705001 | 6% Taper QE10002 |  |  |  |  | GO |  | GO |  | GO | GO |  | GO | GO | GO | GO |  |  |  | 36
| (公 M) | Gauging test | [18 empty] | 37
(G) | T1405002 | 氣密測試 QE10001 |  |  |  |  | OK |  | OK |  | OK | OK |  | OK | OK | OK | OK |  |  |  | 38
| (公 M) | Air leaking test | [18 empty] | 39
H | T1405002 | 壓裂測試 QE10017 | [18 empty] | 40
| (公 M) | Stress cracking test
I | T1405001 | 滑牙測試 QE10014
Resistance to overriding test
J | T1405001 | 分離力測試 QE10016
Separation force test
K | T1405001 | 可旋出扭矩測試 QE10018
Unscrewing torque test
(L) | F | 外觀檢驗 MO09003 |  |  |  |  | OK |  | OK |  | OK | OK |  | OK | OK | OK | OK
Appearance inspection
1.SET-UP需進行全部項目檢驗，巡檢僅檢驗( )項目。
Inspection items marked with parentheses ( ) are for patrol inspection, While all inspection items are subject to Set-up inspection.
2.各項不良之缺點, 請參考缺點代碼表(M10001-R01)。
Please refer to Defection Code (M10001-R01) for detailed defect categories.
(A): M12002， (B):M08006， (C): M12002， (D): M15005 | [13 empty] | B | 2017-09-05
[14 empty] | A | 2015-10-08
[8 empty] | 檢驗員： | [5 empty] | 版本 | 日期 | 製表 | 審核
[8 empty] | INSPECTOR | [5 empty] | REV. | DATE | ISSUED BY | APP.
MOULDEX QC10004-R02.B

## 180904D-1
QUALITY INSPECTION PLAN RECORD
品檢編號： | R01-048 | 品號： |  | R1-2360 | [5 empty] | 版本： | 9 | 品名： | 公轉式針基 (Male Luer Lock) |  |  |  | 頁次： | 1 | □
Q.I.P. NO. |  | P/N | [7 empty] | REV. |  | NAME |  |  |  |  | PAGE | 2
檢驗方式： |  |  | □ | SET UP 檢驗 |  |  |  |  | ■ | 巡檢 |  | 檢驗日期： |  | 180904D |  | 機台號碼： | 8 |  | ■
INSP. MODE |  |  |  | SET UP INSP. | [5 empty] | PATROL |  | DATE |  |  |  | MACHINE NO.
適 用 品 名
APPLY TO PART NAME
R1-2360
量 測 代 碼 |  | A: Microscope B: Projector C: Caliper D: Pin gauge E: Height Caliper F: Visual inspection | [14 empty] | 量測單位 |  | +
MEASURING CODE | [16 empty] | 單位：mm |  | -
檢驗項目 | 量測工具 | 模號CAVITY |  |  |  |  | 1 |  | 2 |  | 3 | 4 |  | 5 | 6 | 7 | 8
INSP. ITEM | MEASURING TOOLS | 規格/標準 SPEC/WI | [16 empty] | Ø
(A) | A | Ø | 2.08 |  | + | 0.05 | - |  | - |  | 2.102 | 2.095 |  | 2.099 | 2.096 | 2.099 | 2.102 |  |  | 2.13 | 26
[5 empty] | - | 0.05 | [13 empty] | 2.03 | 27
(B) | D | Ø | 1.97 |  | + | 0.05 | - |  | - |  | 1.99 | 1.99 |  | 1.99 | 2 | 1.99 | 1.99 |  |  | 2.02 | 28
[5 empty] | - | 0.05 | [13 empty] | 1.92 | 29
(C) | A | Ø | 2.08 |  | + | 0.05 | - |  | - |  | 2.094 | 2.091 |  | 2.095 | 2.095 | 2.084 | 2.083 |  |  | 2.13 | 30
[5 empty] | - | 0.05 | [13 empty] | 2.03 | 31
(D) | C | Ø | 10.92 |  | + | 0.13 | - |  | - |  | 10.99 | 11.02 |  | 11.03 | 11 | 11.01 | 11 |  |  | 11.05 | 32
[5 empty] | - | 0.13 | [13 empty] | 10.79 | 33
(E) | T020701 | 塞規測試 QE10019 |  |  |  |  | - |  | - |  | GO | GO |  | GO | GO | GO | GO |  |  |  | 34
|  | Go/No-go Gauge test | [18 empty] | 35
(F) | T1705001 | 6% Taper QE10002 |  |  |  |  | - |  | - |  | GO | GO |  | GO | GO | GO | GO |  |  |  | 36
| (公 M) | Gauging test | [18 empty] | 37
(G) | T1405002 | 氣密測試 QE10001 |  |  |  |  | - |  | - |  | OK | OK |  | OK | OK | OK | OK |  |  |  | 38
| (公 M) | Air leaking test | [18 empty] | 39
H | T1405002 | 壓裂測試 QE10017 |  |  |  |  | - |  | - | [11 empty] | 40
| (公 M) | Stress cracking test
I | T1405001 | 滑牙測試 QE10014 |  |  |  |  | - |  | -
Resistance to overriding test
J | T1405001 | 分離力測試 QE10016 |  |  |  |  | - |  | -
Separation force test
K | T1405001 | 可旋出扭矩測試 QE10018 |  |  |  |  | - |  | -
Unscrewing torque test
(L) | F | 外觀檢驗 MO09003 |  |  |  |  | - |  | - |  | OK | OK |  | OK | OK | OK | OK
Appearance inspection
1.SET-UP需進行全部項目檢驗，巡檢僅檢驗( )項目。
Inspection items marked with parentheses ( ) are for patrol inspection, While all inspection items are subject to Set-up inspection.
2.各項不良之缺點, 請參考缺點代碼表(M10001-R01)。
Please refer to Defection Code (M10001-R01) for detailed defect categories.
(A): M12002， (B):M08006， (C): M12002， (D): M15005 | [13 empty] | B | 2017-09-05
[14 empty] | A | 2015-10-08
[8 empty] | 檢驗員： | [5 empty] | 版本 | 日期 | 製表 | 審核
[8 empty] | INSPECTOR | [5 empty] | REV. | DATE | ISSUED BY | APP.
MOULDEX QC10004-R02.B

## 180904D-2
QUALITY INSPECTION PLAN RECORD
品檢編號： | R01-048 | 品號： |  | R1-2360 | [5 empty] | 版本： | 9 | 品名： | 公轉式針基 (Male Luer Lock) |  |  |  | 頁次： | 2 | □
Q.I.P. NO. |  | P/N | [7 empty] | REV. |  | NAME |  |  |  |  | PAGE | 2
檢驗方式： |  |  | □ | SET UP 檢驗 |  |  |  |  | ■ | 巡檢 |  | 檢驗日期： |  | 180904D |  | 機台號碼： | 8 |  | ■
INSP. MODE |  |  |  | SET UP INSP. | [5 empty] | PATROL |  | DATE |  |  |  | MACHINE NO.
適 用 品 名
APPLY TO PART NAME
R1-2360
量 測 代 碼 |  | A: Microscope B: Projector C: Caliper D: Pin gauge E: Height Caliper F: Visual inspection | [14 empty] | 量測單位 |  | +
MEASURING CODE | [16 empty] | 單位：mm |  | -
檢驗項目 | 量測工具 | 模號CAVITY |  |  |  |  | 9 |  | 10 |  | 11 | 12 |  | 13 | 14 | 15 | 16
INSP. ITEM | MEASURING TOOLS | 規格/標準 SPEC/WI | [16 empty] | Ø
(A) | A | Ø | 2.08 |  | + | 0.05 | 2.097 |  | 2.102 |  | 2.094 | 2.104 |  | 2.106 | 2.102 | 2.094 | 2.102 |  |  | 2.13 | 26
[5 empty] | - | 0.05 | [13 empty] | 2.03 | 27
(B) | D | Ø | 1.97 |  | + | 0.05 | 2 |  | 2 |  | 1.99 | 1.99 |  | 1.99 | 1.99 | 1.99 | 2 |  |  | 2.02 | 28
[5 empty] | - | 0.05 | [13 empty] | 1.92 | 29
(C) | A | Ø | 2.08 |  | + | 0.05 | 2.082 |  | 2.084 |  | 2.087 | 2.087 |  | 2.094 | 2.092 | 2.076 | 2.095 |  |  | 2.13 | 30
[5 empty] | - | 0.05 | [13 empty] | 2.03 | 31
(D) | C | Ø | 10.92 |  | + | 0.13 | 10.98 |  | 11.02 |  | 11.03 | 11.01 |  | 11.03 | 11.02 | 10.99 | 10.97 |  |  | 11.05 | 32
[5 empty] | - | 0.13 | [13 empty] | 10.79 | 33
(E) | T020701 | 塞規測試 QE10019 |  |  |  |  | GO |  | GO |  | GO | GO |  | GO | GO | GO | GO |  |  |  | 34
|  | Go/No-go Gauge test | [18 empty] | 35
(F) | T1705001 | 6% Taper QE10002 |  |  |  |  | GO |  | GO |  | GO | GO |  | GO | GO | GO | GO |  |  |  | 36
| (公 M) | Gauging test | [18 empty] | 37
(G) | T1405002 | 氣密測試 QE10001 |  |  |  |  | OK |  | OK |  | OK | OK |  | OK | OK | OK | OK |  |  |  | 38
| (公 M) | Air leaking test | [18 empty] | 39
H | T1405002 | 壓裂測試 QE10017 | [18 empty] | 40
| (公 M) | Stress cracking test
I | T1405001 | 滑牙測試 QE10014
Resistance to overriding test
J | T1405001 | 分離力測試 QE10016
Separation force test
K | T1405001 | 可旋出扭矩測試 QE10018
Unscrewing torque test
(L) | F | 外觀檢驗 MO09003 |  |  |  |  | OK |  | OK |  | OK | OK |  | OK | OK | OK | OK
Appearance inspection
1.SET-UP需進行全部項目檢驗，巡檢僅檢驗( )項目。
Inspection items marked with parentheses ( ) are for patrol inspection, While all inspection items are subject to Set-up inspection.
2.各項不良之缺點, 請參考缺點代碼表(M10001-R01)。
Please refer to Defection Code (M10001-R01) for detailed defect categories.
(A): M12002， (B):M08006， (C): M12002， (D): M15005 | [13 empty] | B | 2017-09-05
[14 empty] | A | 2015-10-08
[8 empty] | 檢驗員： | [5 empty] | 版本 | 日期 | 製表 | 審核
[8 empty] | INSPECTOR | [5 empty] | REV. | DATE | ISSUED BY | APP.
MOULDEX QC10004-R02.B

## 180904E-1
QUALITY INSPECTION PLAN RECORD
品檢編號： | R01-048 | 品號： |  | R1-2360 | [5 empty] | 版本： | 9 | 品名： | 公轉式針基 (Male Luer Lock) |  |  |  | 頁次： | 1 | □
Q.I.P. NO. |  | P/N | [7 empty] | REV. |  | NAME |  |  |  |  | PAGE | 2
檢驗方式： |  |  | □ | SET UP 檢驗 |  |  |  |  | ■ | 巡檢 |  | 檢驗日期： |  | 180904E |  | 機台號碼： | 8 |  | ■
INSP. MODE |  |  |  | SET UP INSP. | [5 empty] | PATROL |  | DATE |  |  |  | MACHINE NO.
適 用 品 名
APPLY TO PART NAME
R1-2360
量 測 代 碼 |  | A: Microscope B: Projector C: Caliper D: Pin gauge E: Height Caliper F: Visual inspection | [14 empty] | 量測單位 |  | +
MEASURING CODE | [16 empty] | 單位：mm |  | -
檢驗項目 | 量測工具 | 模號CAVITY |  |  |  |  | 1 |  | 2 |  | 3 | 4 |  | 5 | 6 | 7 | 8
INSP. ITEM | MEASURING TOOLS | 規格/標準 SPEC/WI | [16 empty] | Ø
(A) | A | Ø | 2.08 |  | + | 0.05 | - |  | - |  | 2.1021 | 2.096 |  | 2.0995 | 2.0966 | 2.1007 | 2.1019 |  |  | 2.13 | 26
[5 empty] | - | 0.05 | [13 empty] | 2.03 | 27
(B) | D | Ø | 1.97 |  | + | 0.05 | - |  | - |  | 1.99 | 1.99 |  | 1.99 | 2 | 1.99 | 1.99 |  |  | 2.02 | 28
[5 empty] | - | 0.05 | [13 empty] | 1.92 | 29
(C) | A | Ø | 2.08 |  | + | 0.05 | - |  | - |  | 2.0922 | 2.0887 |  | 2.0801 | 2.0877 | 2.1069 | 2.0824 |  |  | 2.13 | 30
[5 empty] | - | 0.05 | [13 empty] | 2.03 | 31
(D) | C | Ø | 10.92 |  | + | 0.13 | - |  | - |  | 11.02 | 11.02 |  | 11.01 | 11 | 11.01 | 10.99 |  |  | 11.05 | 32
[5 empty] | - | 0.13 | [13 empty] | 10.79 | 33
(E) | T020701 | 塞規測試 QE10019 |  |  |  |  | - |  | - |  | GO | GO |  | GO | GO | GO | GO |  |  |  | 34
|  | Go/No-go Gauge test | [18 empty] | 35
(F) | T1705001 | 6% Taper QE10002 |  |  |  |  | - |  | - |  | GO | GO |  | GO | GO | GO | GO |  |  |  | 36
| (公 M) | Gauging test | [18 empty] | 37
(G) | T1405002 | 氣密測試 QE10001 |  |  |  |  | - |  | - |  | OK | OK |  | OK | OK | OK | OK |  |  |  | 38
| (公 M) | Air leaking test | [18 empty] | 39
H | T1405002 | 壓裂測試 QE10017 |  |  |  |  | - |  | - | [11 empty] | 40
| (公 M) | Stress cracking test
I | T1405001 | 滑牙測試 QE10014 |  |  |  |  | - |  | -
Resistance to overriding test
J | T1405001 | 分離力測試 QE10016 |  |  |  |  | - |  | -
Separation force test
K | T1405001 | 可旋出扭矩測試 QE10018 |  |  |  |  | - |  | -
Unscrewing torque test
(L) | F | 外觀檢驗 MO09003 |  |  |  |  | - |  | - |  | OK | OK |  | OK | OK | OK | OK
Appearance inspection
1.SET-UP需進行全部項目檢驗，巡檢僅檢驗( )項目。
Inspection items marked with parentheses ( ) are for patrol inspection, While all inspection items are subject to Set-up inspection.
2.各項不良之缺點, 請參考缺點代碼表(M10001-R01)。
Please refer to Defection Code (M10001-R01) for detailed defect categories.
(A): M12002， (B):M08006， (C): M12002， (D): M15005 | [13 empty] | B | 2017-09-05
[14 empty] | A | 2015-10-08
[8 empty] | 檢驗員： | [5 empty] | 版本 | 日期 | 製表 | 審核
[8 empty] | INSPECTOR | [5 empty] | REV. | DATE | ISSUED BY | APP.
MOULDEX QC10004-R02.B

## 180904E-2
QUALITY INSPECTION PLAN RECORD
品檢編號： | R01-048 | 品號： |  | R1-2360 | [5 empty] | 版本： | 9 | 品名： | 公轉式針基 (Male Luer Lock) |  |  |  | 頁次： | 2 | □
Q.I.P. NO. |  | P/N | [7 empty] | REV. |  | NAME |  |  |  |  | PAGE | 2
檢驗方式： |  |  | □ | SET UP 檢驗 |  |  |  |  | ■ | 巡檢 |  | 檢驗日期： |  | 180904E |  | 機台號碼： | 8 |  | ■
INSP. MODE |  |  |  | SET UP INSP. | [5 empty] | PATROL |  | DATE |  |  |  | MACHINE NO.
適 用 品 名
APPLY TO PART NAME
R1-2360
量 測 代 碼 |  | A: Microscope B: Projector C: Caliper D: Pin gauge E: Height Caliper F: Visual inspection | [14 empty] | 量測單位 |  | +
MEASURING CODE | [16 empty] | 單位：mm |  | -
檢驗項目 | 量測工具 | 模號CAVITY |  |  |  |  | 9 |  | 10 |  | 11 | 12 |  | 13 | 14 | 15 | 16
INSP. ITEM | MEASURING TOOLS | 規格/標準 SPEC/WI | [16 empty] | Ø
(A) | A | Ø | 2.08 |  | + | 0.05 | 2.0993 |  | 2.1024 |  | 2.0954 | 2.103 |  | 2.1066 | 2.1031 | 2.0958 | 2.1043 |  |  | 2.13 | 26
[5 empty] | - | 0.05 | [13 empty] | 2.03 | 27
(B) | D | Ø | 1.97 |  | + | 0.05 | 2 |  | 2 |  | 1.99 | 1.99 |  | 1.99 | 1.99 | 1.99 | 2 |  |  | 2.02 | 28
[5 empty] | - | 0.05 | [13 empty] | 1.92 | 29
(C) | A | Ø | 2.08 |  | + | 0.05 | 2.082 |  | 2.0801 |  | 2.085 | 2.0864 |  | 2.079 | 2.0882 | 2.071 | 2.0922 |  |  | 2.13 | 30
[5 empty] | - | 0.05 | [13 empty] | 2.03 | 31
(D) | C | Ø | 10.92 |  | + | 0.13 | 11.01 |  | 11.01 |  | 11.02 | 11.04 |  | 11.04 | 11.03 | 11.01 | 11.02 |  |  | 11.05 | 32
[5 empty] | - | 0.13 | [13 empty] | 10.79 | 33
(E) | T020701 | 塞規測試 QE10019 |  |  |  |  | GO |  | GO |  | GO | GO |  | GO | GO | GO | GO |  |  |  | 34
|  | Go/No-go Gauge test | [18 empty] | 35
(F) | T1705001 | 6% Taper QE10002 |  |  |  |  | GO |  | GO |  | GO | GO |  | GO | GO | GO | GO |  |  |  | 36
| (公 M) | Gauging test | [18 empty] | 37
(G) | T1405002 | 氣密測試 QE10001 |  |  |  |  | OK |  | OK |  | OK | OK |  | OK | OK | OK | OK |  |  |  | 38
| (公 M) | Air leaking test | [18 empty] | 39
H | T1405002 | 壓裂測試 QE10017 | [18 empty] | 40
| (公 M) | Stress cracking test
I | T1405001 | 滑牙測試 QE10014
Resistance to overriding test
J | T1405001 | 分離力測試 QE10016
Separation force test
K | T1405001 | 可旋出扭矩測試 QE10018
Unscrewing torque test
(L) | F | 外觀檢驗 MO09003 |  |  |  |  | OK |  | OK |  | OK | OK |  | OK | OK | OK | OK
Appearance inspection
1.SET-UP需進行全部項目檢驗，巡檢僅檢驗( )項目。
Inspection items marked with parentheses ( ) are for patrol inspection, While all inspection items are subject to Set-up inspection.
2.各項不良之缺點, 請參考缺點代碼表(M10001-R01)。
Please refer to Defection Code (M10001-R01) for detailed defect categories.
(A): M12002， (B):M08006， (C): M12002， (D): M15005 | [13 empty] | B | 2017-09-05
[14 empty] | A | 2015-10-08
[8 empty] | 檢驗員： | [5 empty] | 版本 | 日期 | 製表 | 審核
[8 empty] | INSPECTOR | [5 empty] | REV. | DATE | ISSUED BY | APP.
MOULDEX QC10004-R02.B

## 180905D-1
QUALITY INSPECTION PLAN RECORD
品檢編號： | R01-048 | 品號： |  | R1-2360 | [5 empty] | 版本： | 9 | 品名： | 公轉式針基 (Male Luer Lock) |  |  |  | 頁次： | 1 | □
Q.I.P. NO. |  | P/N | [7 empty] | REV. |  | NAME |  |  |  |  | PAGE | 2
檢驗方式： |  |  | □ | SET UP 檢驗 |  |  |  |  | ■ | 巡檢 |  | 檢驗日期： |  | 180905D |  | 機台號碼： | 8 |  | ■
INSP. MODE |  |  |  | SET UP INSP. | [5 empty] | PATROL |  | DATE |  |  |  | MACHINE NO.
適 用 品 名
APPLY TO PART NAME
R1-2360
量 測 代 碼 |  | A: Microscope B: Projector C: Caliper D: Pin gauge E: Height Caliper F: Visual inspection | [14 empty] | 量測單位 |  | +
MEASURING CODE | [16 empty] | 單位：mm |  | -
檢驗項目 | 量測工具 | 模號CAVITY |  |  |  |  | 1 |  | 2 |  | 3 | 4 |  | 5 | 6 | 7 | 8
INSP. ITEM | MEASURING TOOLS | 規格/標準 SPEC/WI | [16 empty] | Ø
(A) | A | Ø | 2.08 |  | + | 0.05 | - |  | - |  | 2.1007 | 2.0994 |  | 2.099 | 2.0948 | 2.0974 | 2.1001 |  |  | 2.13 | 26
[5 empty] | - | 0.05 | [13 empty] | 2.03 | 27
(B) | D | Ø | 1.97 |  | + | 0.05 | - |  | - |  | 1.99 | 1.99 |  | 1.99 | 2 | 1.99 | 1.99 |  |  | 2.02 | 28
[5 empty] | - | 0.05 | [13 empty] | 1.92 | 29
(C) | A | Ø | 2.08 |  | + | 0.05 | - |  | - |  | 2.0898 | 2.0845 |  | 2.0829 | 2.0883 | 2.0808 | 2.0812 |  |  | 2.13 | 30
[5 empty] | - | 0.05 | [13 empty] | 2.03 | 31
(D) | C | Ø | 10.92 |  | + | 0.13 | - |  | - |  | 11.03 | 11.02 |  | 11.03 | 11.01 | 11.02 | 11 |  |  | 11.05 | 32
[5 empty] | - | 0.13 | [13 empty] | 10.79 | 33
(E) | T020701 | 塞規測試 QE10019 |  |  |  |  | - |  | - |  | GO | GO |  | GO | GO | GO | GO |  |  |  | 34
|  | Go/No-go Gauge test | [18 empty] | 35
(F) | T1705001 | 6% Taper QE10002 |  |  |  |  | - |  | - |  | GO | GO |  | GO | GO | GO | GO |  |  |  | 36
| (公 M) | Gauging test | [18 empty] | 37
(G) | T1405002 | 氣密測試 QE10001 |  |  |  |  | - |  | - |  | OK | OK |  | OK | OK | OK | OK |  |  |  | 38
| (公 M) | Air leaking test | [18 empty] | 39
H | T1405002 | 壓裂測試 QE10017 |  |  |  |  | - |  | - | [11 empty] | 40
| (公 M) | Stress cracking test
I | T1405001 | 滑牙測試 QE10014 |  |  |  |  | - |  | -
Resistance to overriding test
J | T1405001 | 分離力測試 QE10016 |  |  |  |  | - |  | -
Separation force test
K | T1405001 | 可旋出扭矩測試 QE10018 |  |  |  |  | - |  | -
Unscrewing torque test
(L) | F | 外觀檢驗 MO09003 |  |  |  |  | - |  | - |  | OK | OK |  | OK | OK | OK | OK
Appearance inspection
1.SET-UP需進行全部項目檢驗，巡檢僅檢驗( )項目。
Inspection items marked with parentheses ( ) are for patrol inspection, While all inspection items are subject to Set-up inspection.
2.各項不良之缺點, 請參考缺點代碼表(M10001-R01)。
Please refer to Defection Code (M10001-R01) for detailed defect categories.
(A): M12002， (B):M08006， (C): M12002， (D): M15005 | [13 empty] | B | 2017-09-05
[14 empty] | A | 2015-10-08
[8 empty] | 檢驗員： | [5 empty] | 版本 | 日期 | 製表 | 審核
[8 empty] | INSPECTOR | [5 empty] | REV. | DATE | ISSUED BY | APP.
MOULDEX QC10004-R02.B

## 180905D-2
QUALITY INSPECTION PLAN RECORD
品檢編號： | R01-048 | 品號： |  | R1-2360 | [5 empty] | 版本： | 9 | 品名： | 公轉式針基 (Male Luer Lock) |  |  |  | 頁次： | 2 | □
Q.I.P. NO. |  | P/N | [7 empty] | REV. |  | NAME |  |  |  |  | PAGE | 2
檢驗方式： |  |  | □ | SET UP 檢驗 |  |  |  |  | ■ | 巡檢 |  | 檢驗日期： |  | 180905D |  | 機台號碼： | 8 |  | ■
INSP. MODE |  |  |  | SET UP INSP. | [5 empty] | PATROL |  | DATE |  |  |  | MACHINE NO.
適 用 品 名
APPLY TO PART NAME
R1-2360
量 測 代 碼 |  | A: Microscope B: Projector C: Caliper D: Pin gauge E: Height Caliper F: Visual inspection | [14 empty] | 量測單位 |  | +
MEASURING CODE | [16 empty] | 單位：mm |  | -
檢驗項目 | 量測工具 | 模號CAVITY |  |  |  |  | 9 |  | 10 |  | 11 | 12 |  | 13 | 14 | 15 | 16
INSP. ITEM | MEASURING TOOLS | 規格/標準 SPEC/WI | [16 empty] | Ø
(A) | A | Ø | 2.08 |  | + | 0.05 | 2.094 |  | 2.0996 |  | 2.0935 | 2.1041 |  | 2.1048 | 2.1013 | 2.0937 | 2.1004 |  |  | 2.13 | 26
[5 empty] | - | 0.05 | [13 empty] | 2.03 | 27
(B) | D | Ø | 1.97 |  | + | 0.05 | 1.99 |  | 2 |  | 1.99 | 1.99 |  | 1.99 | 1.99 | 1.99 | 2 |  |  | 2.02 | 28
[5 empty] | - | 0.05 | [13 empty] | 1.92 | 29
(C) | A | Ø | 2.08 |  | + | 0.05 | 2.0803 |  | 2.08 |  | 2.0776 | 2.0853 |  | 2.0919 | 2.0943 | 2.0721 | 2.0903 |  |  | 2.13 | 30
[5 empty] | - | 0.05 | [13 empty] | 2.03 | 31
(D) | C | Ø | 10.92 |  | + | 0.13 | 10.99 |  | 11 |  | 11.03 | 11.02 |  | 11.02 | 11.02 | 11 | 11.02 |  |  | 11.05 | 32
[5 empty] | - | 0.13 | [13 empty] | 10.79 | 33
(E) | T020701 | 塞規測試 QE10019 |  |  |  |  | GO |  | GO |  | GO | GO |  | GO | GO | GO | GO |  |  |  | 34
|  | Go/No-go Gauge test | [18 empty] | 35
(F) | T1705001 | 6% Taper QE10002 |  |  |  |  | GO |  | GO |  | GO | GO |  | GO | GO | GO | GO |  |  |  | 36
| (公 M) | Gauging test | [18 empty] | 37
(G) | T1405002 | 氣密測試 QE10001 |  |  |  |  | OK |  | OK |  | OK | OK |  | OK | OK | OK | OK |  |  |  | 38
| (公 M) | Air leaking test | [18 empty] | 39
H | T1405002 | 壓裂測試 QE10017 | [18 empty] | 40
| (公 M) | Stress cracking test
I | T1405001 | 滑牙測試 QE10014
Resistance to overriding test
J | T1405001 | 分離力測試 QE10016
Separation force test
K | T1405001 | 可旋出扭矩測試 QE10018
Unscrewing torque test
(L) | F | 外觀檢驗 MO09003 |  |  |  |  | OK |  | OK |  | OK | OK |  | OK | OK | OK | OK
Appearance inspection
1.SET-UP需進行全部項目檢驗，巡檢僅檢驗( )項目。
Inspection items marked with parentheses ( ) are for patrol inspection, While all inspection items are subject to Set-up inspection.
2.各項不良之缺點, 請參考缺點代碼表(M10001-R01)。
Please refer to Defection Code (M10001-R01) for detailed defect categories.
(A): M12002， (B):M08006， (C): M12002， (D): M15005 | [13 empty] | B | 2017-09-05
[14 empty] | A | 2015-10-08
[8 empty] | 檢驗員： | [5 empty] | 版本 | 日期 | 製表 | 審核
[8 empty] | INSPECTOR | [5 empty] | REV. | DATE | ISSUED BY | APP.
MOULDEX QC10004-R02.B

## 180905E-1
QUALITY INSPECTION PLAN RECORD
品檢編號： | R01-048 | 品號： |  | R1-2360 | [5 empty] | 版本： | 9 | 品名： | 公轉式針基 (Male Luer Lock) |  |  |  | 頁次： | 1 | □
Q.I.P. NO. |  | P/N | [7 empty] | REV. |  | NAME |  |  |  |  | PAGE | 2
檢驗方式： |  |  | □ | SET UP 檢驗 |  |  |  |  | ■ | 巡檢 |  | 檢驗日期： |  | 180905E |  | 機台號碼： | 8 |  | ■
INSP. MODE |  |  |  | SET UP INSP. | [5 empty] | PATROL |  | DATE |  |  |  | MACHINE NO.
適 用 品 名
APPLY TO PART NAME
R1-2360
量 測 代 碼 |  | A: Microscope B: Projector C: Caliper D: Pin gauge E: Height Caliper F: Visual inspection | [14 empty] | 量測單位 |  | +
MEASURING CODE | [16 empty] | 單位：mm |  | -
檢驗項目 | 量測工具 | 模號CAVITY |  |  |  |  | 1 |  | 2 |  | 3 | 4 |  | 5 | 6 | 7 | 8
INSP. ITEM | MEASURING TOOLS | 規格/標準 SPEC/WI | [16 empty] | Ø
(A) | A | Ø | 2.08 |  | + | 0.05 | - |  | - |  | 2.1012 | 2.0997 |  | 2.0993 | 2.0955 | 2.0971 | 2.0993 |  |  | 2.13 | 26
[5 empty] | - | 0.05 | [13 empty] | 2.03 | 27
(B) | D | Ø | 1.97 |  | + | 0.05 | - |  | - |  | 1.99 | 1.99 |  | 1.99 | 2 | 1.99 | 1.99 |  |  | 2.02 | 28
[5 empty] | - | 0.05 | [13 empty] | 1.92 | 29
(C) | A | Ø | 2.08 |  | + | 0.05 | - |  | - |  | 2.0933 | 2.0813 |  | 2.0913 | 2.0886 | 2.0862 | 2.0843 |  |  | 2.13 | 30
[5 empty] | - | 0.05 | [13 empty] | 2.03 | 31
(D) | C | Ø | 10.92 |  | + | 0.13 | - |  | - |  | 11.03 | 11.02 |  | 11.03 | 11.01 | 10.98 | 11.01 |  |  | 11.05 | 32
[5 empty] | - | 0.13 | [13 empty] | 10.79 | 33
(E) | T020701 | 塞規測試 QE10019 |  |  |  |  | - |  | - |  | GO | GO |  | GO | GO | GO | GO |  |  |  | 34
|  | Go/No-go Gauge test | [18 empty] | 35
(F) | T1705001 | 6% Taper QE10002 |  |  |  |  | - |  | - |  | GO | GO |  | GO | GO | GO | GO |  |  |  | 36
| (公 M) | Gauging test | [18 empty] | 37
(G) | T1405002 | 氣密測試 QE10001 |  |  |  |  | - |  | - |  | OK | OK |  | OK | OK | OK | OK |  |  |  | 38
| (公 M) | Air leaking test | [18 empty] | 39
H | T1405002 | 壓裂測試 QE10017 |  |  |  |  | - |  | - | [11 empty] | 40
| (公 M) | Stress cracking test
I | T1405001 | 滑牙測試 QE10014 |  |  |  |  | - |  | -
Resistance to overriding test
J | T1405001 | 分離力測試 QE10016 |  |  |  |  | - |  | -
Separation force test
K | T1405001 | 可旋出扭矩測試 QE10018 |  |  |  |  | - |  | -
Unscrewing torque test
(L) | F | 外觀檢驗 MO09003 |  |  |  |  | - |  | - |  | OK | OK |  | OK | OK | OK | OK
Appearance inspection
1.SET-UP需進行全部項目檢驗，巡檢僅檢驗( )項目。
Inspection items marked with parentheses ( ) are for patrol inspection, While all inspection items are subject to Set-up inspection.
2.各項不良之缺點, 請參考缺點代碼表(M10001-R01)。
Please refer to Defection Code (M10001-R01) for detailed defect categories.
(A): M12002， (B):M08006， (C): M12002， (D): M15005 | [13 empty] | B | 2017-09-05
[14 empty] | A | 2015-10-08
[8 empty] | 檢驗員： | [5 empty] | 版本 | 日期 | 製表 | 審核
[8 empty] | INSPECTOR | [5 empty] | REV. | DATE | ISSUED BY | APP.
MOULDEX QC10004-R02.B

## 180905E-2
QUALITY INSPECTION PLAN RECORD
品檢編號： | R01-048 | 品號： |  | R1-2360 | [5 empty] | 版本： | 9 | 品名： | 公轉式針基 (Male Luer Lock) |  |  |  | 頁次： | 2 | □
Q.I.P. NO. |  | P/N | [7 empty] | REV. |  | NAME |  |  |  |  | PAGE | 2
檢驗方式： |  |  | □ | SET UP 檢驗 |  |  |  |  | ■ | 巡檢 |  | 檢驗日期： |  | 180905E |  | 機台號碼： | 8 |  | ■
INSP. MODE |  |  |  | SET UP INSP. | [5 empty] | PATROL |  | DATE |  |  |  | MACHINE NO.
適 用 品 名
APPLY TO PART NAME
R1-2360
量 測 代 碼 |  | A: Microscope B: Projector C: Caliper D: Pin gauge E: Height Caliper F: Visual inspection | [14 empty] | 量測單位 |  | +
MEASURING CODE | [16 empty] | 單位：mm |  | -
檢驗項目 | 量測工具 | 模號CAVITY |  |  |  |  | 9 |  | 10 |  | 11 | 12 |  | 13 | 14 | 15 | 16
INSP. ITEM | MEASURING TOOLS | 規格/標準 SPEC/WI | [16 empty] | Ø
(A) | A | Ø | 2.08 |  | + | 0.05 | 2.0942 |  | 2.0995 |  | 2.0926 | 2.1027 |  | 2.1064 | 2.1004 | 2.0923 | 2.0987 |  |  | 2.13 | 26
[5 empty] | - | 0.05 | [13 empty] | 2.03 | 27
(B) | D | Ø | 1.97 |  | + | 0.05 | 1.99 |  | 2 |  | 1.99 | 1.99 |  | 1.99 | 1.99 | 1.99 | 2 |  |  | 2.02 | 28
[5 empty] | - | 0.05 | [13 empty] | 1.92 | 29
(C) | A | Ø | 2.08 |  | + | 0.05 | 2.0832 |  | 2.082 |  | 2.0732 | 2.0871 |  | 2.0903 | 2.0915 | 2.0724 | 2.0884 |  |  | 2.13 | 30
[5 empty] | - | 0.05 | [13 empty] | 2.03 | 31
(D) | C | Ø | 10.92 |  | + | 0.13 | 11.01 |  | 10.98 |  | 11.03 | 11.03 |  | 11.03 | 11.03 | 10.99 | 11 |  |  | 11.05 | 32
[5 empty] | - | 0.13 | [13 empty] | 10.79 | 33
(E) | T020701 | 塞規測試 QE10019 |  |  |  |  | GO |  | GO |  | GO | GO |  | GO | GO | GO | GO |  |  |  | 34
|  | Go/No-go Gauge test | [18 empty] | 35
(F) | T1705001 | 6% Taper QE10002 |  |  |  |  | GO |  | GO |  | GO | GO |  | GO | GO | GO | GO |  |  |  | 36
| (公 M) | Gauging test | [18 empty] | 37
(G) | T1405002 | 氣密測試 QE10001 |  |  |  |  | OK |  | OK |  | OK | OK |  | OK | OK | OK | OK |  |  |  | 38
| (公 M) | Air leaking test | [18 empty] | 39
H | T1405002 | 壓裂測試 QE10017 | [18 empty] | 40
| (公 M) | Stress cracking test
I | T1405001 | 滑牙測試 QE10014
Resistance to overriding test
J | T1405001 | 分離力測試 QE10016
Separation force test
K | T1405001 | 可旋出扭矩測試 QE10018
Unscrewing torque test
(L) | F | 外觀檢驗 MO09003 |  |  |  |  | OK |  | OK |  | OK | OK |  | OK | OK | OK | OK
Appearance inspection
1.SET-UP需進行全部項目檢驗，巡檢僅檢驗( )項目。
Inspection items marked with parentheses ( ) are for patrol inspection, While all inspection items are subject to Set-up inspection.
2.各項不良之缺點, 請參考缺點代碼表(M10001-R01)。
Please refer to Defection Code (M10001-R01) for detailed defect categories.
(A): M12002， (B):M08006， (C): M12002， (D): M15005 | [13 empty] | B | 2017-09-05
[14 empty] | A | 2015-10-08
[8 empty] | 檢驗員： | [5 empty] | 版本 | 日期 | 製表 | 審核
[8 empty] | INSPECTOR | [5 empty] | REV. | DATE | ISSUED BY | APP.
MOULDEX QC10004-R02.B

## 180906D-1
QUALITY INSPECTION PLAN RECORD
品檢編號： | R01-048 | 品號： |  | R1-2360 | [5 empty] | 版本： | 9 | 品名： | 公轉式針基 (Male Luer Lock) |  |  |  | 頁次： | 1 | □
Q.I.P. NO. |  | P/N | [7 empty] | REV. |  | NAME |  |  |  |  | PAGE | 2
檢驗方式： |  |  | □ | SET UP 檢驗 |  |  |  |  | ■ | 巡檢 |  | 檢驗日期： |  | 180906D |  | 機台號碼： | 8 |  | ■
INSP. MODE |  |  |  | SET UP INSP. | [5 empty] | PATROL |  | DATE |  |  |  | MACHINE NO.
適 用 品 名
APPLY TO PART NAME
R1-2360
量 測 代 碼 |  | A: Microscope B: Projector C: Caliper D: Pin gauge E: Height Caliper F: Visual inspection | [14 empty] | 量測單位 |  | +
MEASURING CODE | [16 empty] | 單位：mm |  | -
檢驗項目 | 量測工具 | 模號CAVITY |  |  |  |  | 1 |  | 2 |  | 3 | 4 |  | 5 | 6 | 7 | 8
INSP. ITEM | MEASURING TOOLS | 規格/標準 SPEC/WI | [16 empty] | Ø
(A) | A | Ø | 2.08 |  | + | 0.05 | - |  | - |  | 2.1038 | 2.097 |  | 2.1002 | 2.097 | 2.103 | 2.1044 |  |  | 2.13 | 26
[5 empty] | - | 0.05 | [13 empty] | 2.03 | 27
(B) | D | Ø | 1.97 |  | + | 0.05 | - |  | - |  | 1.99 | 1.99 |  | 1.99 | 2 | 1.99 | 1.99 |  |  | 2.02 | 28
[5 empty] | - | 0.05 | [13 empty] | 1.92 | 29
(C) | A | Ø | 2.08 |  | + | 0.05 | - |  | - |  | 2.0915 | 2.0872 |  | 2.0952 | 2.09 | 2.0848 | 2.0836 |  |  | 2.13 | 30
[5 empty] | - | 0.05 | [13 empty] | 2.03 | 31
(D) | C | Ø | 10.92 |  | + | 0.13 | - |  | - |  | 11.01 | 11.02 |  | 11.03 | 11.03 | 11.01 | 10.99 |  |  | 11.05 | 32
[5 empty] | - | 0.13 | [13 empty] | 10.79 | 33
(E) | T020701 | 塞規測試 QE10019 |  |  |  |  | - |  | - |  | GO | GO |  | GO | GO | GO | GO |  |  |  | 34
|  | Go/No-go Gauge test | [18 empty] | 35
(F) | T1705001 | 6% Taper QE10002 |  |  |  |  | - |  | - |  | GO | GO |  | GO | GO | GO | GO |  |  |  | 36
| (公 M) | Gauging test | [18 empty] | 37
(G) | T1405002 | 氣密測試 QE10001 |  |  |  |  | - |  | - |  | OK | OK |  | OK | OK | OK | OK |  |  |  | 38
| (公 M) | Air leaking test | [18 empty] | 39
H | T1405002 | 壓裂測試 QE10017 |  |  |  |  | - |  | - | [11 empty] | 40
| (公 M) | Stress cracking test
I | T1405001 | 滑牙測試 QE10014 |  |  |  |  | - |  | -
Resistance to overriding test
J | T1405001 | 分離力測試 QE10016 |  |  |  |  | - |  | -
Separation force test
K | T1405001 | 可旋出扭矩測試 QE10018 |  |  |  |  | - |  | -
Unscrewing torque test
(L) | F | 外觀檢驗 MO09003 |  |  |  |  | - |  | - |  | OK | OK |  | OK | OK | OK | OK
Appearance inspection
1.SET-UP需進行全部項目檢驗，巡檢僅檢驗( )項目。
Inspection items marked with parentheses ( ) are for patrol inspection, While all inspection items are subject to Set-up inspection.
2.各項不良之缺點, 請參考缺點代碼表(M10001-R01)。
Please refer to Defection Code (M10001-R01) for detailed defect categories.
(A): M12002， (B):M08006， (C): M12002， (D): M15005 | [13 empty] | B | 2017-09-05
[14 empty] | A | 2015-10-08
[8 empty] | 檢驗員： | [5 empty] | 版本 | 日期 | 製表 | 審核
[8 empty] | INSPECTOR | [5 empty] | REV. | DATE | ISSUED BY | APP.
MOULDEX QC10004-R02.B

## 180906D-2
QUALITY INSPECTION PLAN RECORD
品檢編號： | R01-048 | 品號： |  | R1-2360 | [5 empty] | 版本： | 9 | 品名： | 公轉式針基 (Male Luer Lock) |  |  |  | 頁次： | 2 | □
Q.I.P. NO. |  | P/N | [7 empty] | REV. |  | NAME |  |  |  |  | PAGE | 2
檢驗方式： |  |  | □ | SET UP 檢驗 |  |  |  |  | ■ | 巡檢 |  | 檢驗日期： |  | 180906D |  | 機台號碼： | 8 |  | ■
INSP. MODE |  |  |  | SET UP INSP. | [5 empty] | PATROL |  | DATE |  |  |  | MACHINE NO.
適 用 品 名
APPLY TO PART NAME
R1-2360
量 測 代 碼 |  | A: Microscope B: Projector C: Caliper D: Pin gauge E: Height Caliper F: Visual inspection | [14 empty] | 量測單位 |  | +
MEASURING CODE | [16 empty] | 單位：mm |  | -
檢驗項目 | 量測工具 | 模號CAVITY |  |  |  |  | 9 |  | 10 |  | 11 | 12 |  | 13 | 14 | 15 | 16
INSP. ITEM | MEASURING TOOLS | 規格/標準 SPEC/WI | [16 empty] | Ø
(A) | A | Ø | 2.08 |  | + | 0.05 | 2.0992 |  | 2.1073 |  | 2.0963 | 2.1036 |  | 2.1074 | 2.1039 | 2.0947 | 2.1047 |  |  | 2.13 | 26
[5 empty] | - | 0.05 | [13 empty] | 2.03 | 27
(B) | D | Ø | 1.97 |  | + | 0.05 | 1.99 |  | 2 |  | 1.99 | 1.99 |  | 1.99 | 1.99 | 1.99 | 2 |  |  | 2.02 | 28
[5 empty] | - | 0.05 | [13 empty] | 1.92 | 29
(C) | A | Ø | 2.08 |  | + | 0.05 | 2.0811 |  | 2.0837 |  | 2.0869 | 2.0812 |  | 2.095 | 2.0883 | 2.071 | 2.0923 |  |  | 2.13 | 30
[5 empty] | - | 0.05 | [13 empty] | 2.03 | 31
(D) | C | Ø | 10.92 |  | + | 0.13 | 11.03 |  | 11 |  | 11.01 | 11.03 |  | 11.03 | 11.02 | 10.99 | 11.02 |  |  | 11.05 | 32
[5 empty] | - | 0.13 | [13 empty] | 10.79 | 33
(E) | T020701 | 塞規測試 QE10019 |  |  |  |  | GO |  | GO |  | GO | GO |  | GO | GO | GO | GO |  |  |  | 34
|  | Go/No-go Gauge test | [18 empty] | 35
(F) | T1705001 | 6% Taper QE10002 |  |  |  |  | GO |  | GO |  | GO | GO |  | GO | GO | GO | GO |  |  |  | 36
| (公 M) | Gauging test | [18 empty] | 37
(G) | T1405002 | 氣密測試 QE10001 |  |  |  |  | OK |  | OK |  | OK | OK |  | OK | OK | OK | OK |  |  |  | 38
| (公 M) | Air leaking test | [18 empty] | 39
H | T1405002 | 壓裂測試 QE10017 | [18 empty] | 40
| (公 M) | Stress cracking test
I | T1405001 | 滑牙測試 QE10014
Resistance to overriding test
J | T1405001 | 分離力測試 QE10016
Separation force test
K | T1405001 | 可旋出扭矩測試 QE10018
Unscrewing torque test
(L) | F | 外觀檢驗 MO09003 |  |  |  |  | OK |  | OK |  | OK | OK |  | OK | OK | OK | OK
Appearance inspection
1.SET-UP需進行全部項目檢驗，巡檢僅檢驗( )項目。
Inspection items marked with parentheses ( ) are for patrol inspection, While all inspection items are subject to Set-up inspection.
2.各項不良之缺點, 請參考缺點代碼表(M10001-R01)。
Please refer to Defection Code (M10001-R01) for detailed defect categories.
(A): M12002， (B):M08006， (C): M12002， (D): M15005 | [13 empty] | B | 2017-09-05
[14 empty] | A | 2015-10-08
[8 empty] | 檢驗員： | [5 empty] | 版本 | 日期 | 製表 | 審核
[8 empty] | INSPECTOR | [5 empty] | REV. | DATE | ISSUED BY | APP.
MOULDEX QC10004-R02.B

## 180906E-1
QUALITY INSPECTION PLAN RECORD
品檢編號： | R01-048 | 品號： |  | R1-2360 | [5 empty] | 版本： | 9 | 品名： | 公轉式針基 (Male Luer Lock) |  |  |  | 頁次： | 1 | □
Q.I.P. NO. |  | P/N | [7 empty] | REV. |  | NAME |  |  |  |  | PAGE | 2
檢驗方式： |  |  | □ | SET UP 檢驗 |  |  |  |  | ■ | 巡檢 |  | 檢驗日期： |  | 180906E |  | 機台號碼： | 8 |  | ■
INSP. MODE |  |  |  | SET UP INSP. | [5 empty] | PATROL |  | DATE |  |  |  | MACHINE NO.
適 用 品 名
APPLY TO PART NAME
R1-2360
量 測 代 碼 |  | A: Microscope B: Projector C: Caliper D: Pin gauge E: Height Caliper F: Visual inspection | [14 empty] | 量測單位 |  | +
MEASURING CODE | [16 empty] | 單位：mm |  | -
檢驗項目 | 量測工具 | 模號CAVITY |  |  |  |  | 1 |  | 2 |  | 3 | 4 |  | 5 | 6 | 7 | 8
INSP. ITEM | MEASURING TOOLS | 規格/標準 SPEC/WI | [16 empty] | Ø
(A) | A | Ø | 2.08 |  | + | 0.05 | - |  | - |  | 2.1011 | 2.0988 |  | 2.0984 | 2.0968 | 2.0995 | 2.1012 |  |  | 2.13 | 26
[5 empty] | - | 0.05 | [13 empty] | 2.03 | 27
(B) | D | Ø | 1.97 |  | + | 0.05 | - |  | - |  | 1.99 | 1.99 |  | 1.99 | 2 | 1.99 | 1.99 |  |  | 2.02 | 28
[5 empty] | - | 0.05 | [13 empty] | 1.92 | 29
(C) | A | Ø | 2.08 |  | + | 0.05 | - |  | - |  | 2.0931 | 2.0884 |  | 2.0975 | 2.0915 | 2.0851 | 2.0848 |  |  | 2.13 | 30
[5 empty] | - | 0.05 | [13 empty] | 2.03 | 31
(D) | C | Ø | 10.92 |  | + | 0.13 | - |  | - |  | 11.03 | 11.03 |  | 11.02 | 11.03 | 11.02 | 10.98 |  |  | 11.05 | 32
[5 empty] | - | 0.13 | [13 empty] | 10.79 | 33
(E) | T020701 | 塞規測試 QE10019 |  |  |  |  | - |  | - |  | GO | GO |  | GO | GO | GO | GO |  |  |  | 34
|  | Go/No-go Gauge test | [18 empty] | 35
(F) | T1705001 | 6% Taper QE10002 |  |  |  |  | - |  | - |  | GO | GO |  | GO | GO | GO | GO |  |  |  | 36
| (公 M) | Gauging test | [18 empty] | 37
(G) | T1405002 | 氣密測試 QE10001 |  |  |  |  | - |  | - |  | OK | OK |  | OK | OK | OK | OK |  |  |  | 38
| (公 M) | Air leaking test | [18 empty] | 39
H | T1405002 | 壓裂測試 QE10017 |  |  |  |  | - |  | - | [11 empty] | 40
| (公 M) | Stress cracking test
I | T1405001 | 滑牙測試 QE10014 |  |  |  |  | - |  | -
Resistance to overriding test
J | T1405001 | 分離力測試 QE10016 |  |  |  |  | - |  | -
Separation force test
K | T1405001 | 可旋出扭矩測試 QE10018 |  |  |  |  | - |  | -
Unscrewing torque test
(L) | F | 外觀檢驗 MO09003 |  |  |  |  | - |  | - |  | OK | OK |  | OK | OK | OK | OK
Appearance inspection
1.SET-UP需進行全部項目檢驗，巡檢僅檢驗( )項目。
Inspection items marked with parentheses ( ) are for patrol inspection, While all inspection items are subject to Set-up inspection.
2.各項不良之缺點, 請參考缺點代碼表(M10001-R01)。
Please refer to Defection Code (M10001-R01) for detailed defect categories.
(A): M12002， (B):M08006， (C): M12002， (D): M15005 | [13 empty] | B | 2017-09-05
[14 empty] | A | 2015-10-08
[8 empty] | 檢驗員： | [5 empty] | 版本 | 日期 | 製表 | 審核
[8 empty] | INSPECTOR | [5 empty] | REV. | DATE | ISSUED BY | APP.
MOULDEX QC10004-R02.B

## 180906E-2
QUALITY INSPECTION PLAN RECORD
品檢編號： | R01-048 | 品號： |  | R1-2360 | [5 empty] | 版本： | 9 | 品名： | 公轉式針基 (Male Luer Lock) |  |  |  | 頁次： | 2 | □
Q.I.P. NO. |  | P/N | [7 empty] | REV. |  | NAME |  |  |  |  | PAGE | 2
檢驗方式： |  |  | □ | SET UP 檢驗 |  |  |  |  | ■ | 巡檢 |  | 檢驗日期： |  | 180906E |  | 機台號碼： | 8 |  | ■
INSP. MODE |  |  |  | SET UP INSP. | [5 empty] | PATROL |  | DATE |  |  |  | MACHINE NO.
適 用 品 名
APPLY TO PART NAME
R1-2360
量 測 代 碼 |  | A: Microscope B: Projector C: Caliper D: Pin gauge E: Height Caliper F: Visual inspection | [14 empty] | 量測單位 |  | +
MEASURING CODE | [16 empty] | 單位：mm |  | -
檢驗項目 | 量測工具 | 模號CAVITY |  |  |  |  | 9 |  | 10 |  | 11 | 12 |  | 13 | 14 | 15 | 16
INSP. ITEM | MEASURING TOOLS | 規格/標準 SPEC/WI | [16 empty] | Ø
(A) | A | Ø | 2.08 |  | + | 0.05 | 2.0931 |  | 2.1013 |  | 2.0933 | 2.1031 |  | 2.1048 | 2.1 | 2.0926 | 2.101 |  |  | 2.13 | 26
[5 empty] | - | 0.05 | [13 empty] | 2.03 | 27
(B) | D | Ø | 1.97 |  | + | 0.05 | 1.99 |  | 2 |  | 1.99 | 1.99 |  | 1.99 | 1.99 | 1.99 | 2 |  |  | 2.02 | 28
[5 empty] | - | 0.05 | [13 empty] | 1.92 | 29
(C) | A | Ø | 2.08 |  | + | 0.05 | 2.0811 |  | 2.0829 |  | 2.0812 | 2.0927 |  | 2.0922 | 2.0899 | 2.0712 | 2.0916 |  |  | 2.13 | 30
[5 empty] | - | 0.05 | [13 empty] | 2.03 | 31
(D) | C | Ø | 10.92 |  | + | 0.13 | 11.01 |  | 11.02 |  | 11.01 | 11.03 |  | 11.03 | 11.03 | 11.01 | 11 |  |  | 11.05 | 32
[5 empty] | - | 0.13 | [13 empty] | 10.79 | 33
(E) | T020701 | 塞規測試 QE10019 |  |  |  |  | GO |  | GO |  | GO | GO |  | GO | GO | GO | GO |  |  |  | 34
|  | Go/No-go Gauge test | [18 empty] | 35
(F) | T1705001 | 6% Taper QE10002 |  |  |  |  | GO |  | GO |  | GO | GO |  | GO | GO | GO | GO |  |  |  | 36
| (公 M) | Gauging test | [18 empty] | 37
(G) | T1405002 | 氣密測試 QE10001 |  |  |  |  | OK |  | OK |  | OK | OK |  | OK | OK | OK | OK |  |  |  | 38
| (公 M) | Air leaking test | [18 empty] | 39
H | T1405002 | 壓裂測試 QE10017 | [18 empty] | 40
| (公 M) | Stress cracking test
I | T1405001 | 滑牙測試 QE10014
Resistance to overriding test
J | T1405001 | 分離力測試 QE10016
Separation force test
K | T1405001 | 可旋出扭矩測試 QE10018
Unscrewing torque test
(L) | F | 外觀檢驗 MO09003 |  |  |  |  | OK |  | OK |  | OK | OK |  | OK | OK | OK | OK
Appearance inspection
1.SET-UP需進行全部項目檢驗，巡檢僅檢驗( )項目。
Inspection items marked with parentheses ( ) are for patrol inspection, While all inspection items are subject to Set-up inspection.
2.各項不良之缺點, 請參考缺點代碼表(M10001-R01)。
Please refer to Defection Code (M10001-R01) for detailed defect categories.
(A): M12002， (B):M08006， (C): M12002， (D): M15005 | [13 empty] | B | 2017-09-05
[14 empty] | A | 2015-10-08
[8 empty] | 檢驗員： | [5 empty] | 版本 | 日期 | 製表 | 審核
[8 empty] | INSPECTOR | [5 empty] | REV. | DATE | ISSUED BY | APP.
MOULDEX QC10004-R02.B

## 180907D-1
QUALITY INSPECTION PLAN RECORD
品檢編號： | R01-048 | 品號： |  | R1-2360 | [5 empty] | 版本： | 9 | 品名： | 公轉式針基 (Male Luer Lock) |  |  |  | 頁次： | 1 | □
Q.I.P. NO. |  | P/N | [7 empty] | REV. |  | NAME |  |  |  |  | PAGE | 2
檢驗方式： |  |  | □ | SET UP 檢驗 |  |  |  |  | ■ | 巡檢 |  | 檢驗日期： |  | 180907D |  | 機台號碼： | 8 |  | ■
INSP. MODE |  |  |  | SET UP INSP. | [5 empty] | PATROL |  | DATE |  |  |  | MACHINE NO.
適 用 品 名
APPLY TO PART NAME
R1-2360
量 測 代 碼 |  | A: Microscope B: Projector C: Caliper D: Pin gauge E: Height Caliper F: Visual inspection | [14 empty] | 量測單位 |  | +
MEASURING CODE | [16 empty] | 單位：mm |  | -
檢驗項目 | 量測工具 | 模號CAVITY |  |  |  |  | 1 |  | 2 |  | 3 | 4 |  | 5 | 6 | 7 | 8
INSP. ITEM | MEASURING TOOLS | 規格/標準 SPEC/WI | [16 empty] | Ø
(A) | A | Ø | 2.08 |  | + | 0.05 | - |  | - |  | 2.1002 | 2.0976 |  | 2.0989 | 2.0955 | 2.1007 | 2.1027 |  |  | 2.13 | 26
[5 empty] | - | 0.05 | [13 empty] | 2.03 | 27
(B) | D | Ø | 1.97 |  | + | 0.05 | - |  | - |  | 1.99 | 1.99 |  | 1.99 | 2 | 1.99 | 1.99 |  |  | 2.02 | 28
[5 empty] | - | 0.05 | [13 empty] | 1.92 | 29
(C) | A | Ø | 2.08 |  | + | 0.05 | - |  | - |  | 2.0881 | 2.083 |  | 2.0911 | 2.0898 | 2.0824 | 2.0819 |  |  | 2.13 | 30
[5 empty] | - | 0.05 | [13 empty] | 2.03 | 31
(D) | C | Ø | 10.92 |  | + | 0.13 | - |  | - |  | 11.01 | 11.02 |  | 11.02 | 11.02 | 11.02 | 10.99 |  |  | 11.05 | 32
[5 empty] | - | 0.13 | [13 empty] | 10.79 | 33
(E) | T020701 | 塞規測試 QE10019 |  |  |  |  | - |  | - |  | GO | GO |  | GO | GO | GO | GO |  |  |  | 34
|  | Go/No-go Gauge test | [18 empty] | 35
(F) | T1705001 | 6% Taper QE10002 |  |  |  |  | - |  | - |  | GO | GO |  | GO | GO | GO | GO |  |  |  | 36
| (公 M) | Gauging test | [18 empty] | 37
(G) | T1405002 | 氣密測試 QE10001 |  |  |  |  | - |  | - |  | OK | OK |  | OK | OK | OK | OK |  |  |  | 38
| (公 M) | Air leaking test | [18 empty] | 39
H | T1405002 | 壓裂測試 QE10017 |  |  |  |  | - |  | - | [11 empty] | 40
| (公 M) | Stress cracking test
I | T1405001 | 滑牙測試 QE10014 |  |  |  |  | - |  | -
Resistance to overriding test
J | T1405001 | 分離力測試 QE10016 |  |  |  |  | - |  | -
Separation force test
K | T1405001 | 可旋出扭矩測試 QE10018 |  |  |  |  | - |  | -
Unscrewing torque test
(L) | F | 外觀檢驗 MO09003 |  |  |  |  | - |  | - |  | OK | OK |  | OK | OK | OK | OK
Appearance inspection
1.SET-UP需進行全部項目檢驗，巡檢僅檢驗( )項目。
Inspection items marked with parentheses ( ) are for patrol inspection, While all inspection items are subject to Set-up inspection.
2.各項不良之缺點, 請參考缺點代碼表(M10001-R01)。
Please refer to Defection Code (M10001-R01) for detailed defect categories.
(A): M12002， (B):M08006， (C): M12002， (D): M15005 | [13 empty] | B | 2017-09-05
[14 empty] | A | 2015-10-08
[8 empty] | 檢驗員： | [5 empty] | 版本 | 日期 | 製表 | 審核
[8 empty] | INSPECTOR | [5 empty] | REV. | DATE | ISSUED BY | APP.
MOULDEX QC10004-R02.B

## 180907D-2
QUALITY INSPECTION PLAN RECORD
品檢編號： | R01-048 | 品號： |  | R1-2360 | [5 empty] | 版本： | 9 | 品名： | 公轉式針基 (Male Luer Lock) |  |  |  | 頁次： | 2 | □
Q.I.P. NO. |  | P/N | [7 empty] | REV. |  | NAME |  |  |  |  | PAGE | 2
檢驗方式： |  |  | □ | SET UP 檢驗 |  |  |  |  | ■ | 巡檢 |  | 檢驗日期： |  | 180907D |  | 機台號碼： | 8 |  | ■
INSP. MODE |  |  |  | SET UP INSP. | [5 empty] | PATROL |  | DATE |  |  |  | MACHINE NO.
適 用 品 名
APPLY TO PART NAME
R1-2360
量 測 代 碼 |  | A: Microscope B: Projector C: Caliper D: Pin gauge E: Height Caliper F: Visual inspection | [14 empty] | 量測單位 |  | +
MEASURING CODE | [16 empty] | 單位：mm |  | -
檢驗項目 | 量測工具 | 模號CAVITY |  |  |  |  | 9 |  | 10 |  | 11 | 12 |  | 13 | 14 | 15 | 16
INSP. ITEM | MEASURING TOOLS | 規格/標準 SPEC/WI | [16 empty] | Ø
(A) | A | Ø | 2.08 |  | + | 0.05 | 2.0998 |  | 2.1019 |  | 2.0948 | 2.103 |  | 2.1068 | 2.1016 | 2.0968 | 2.1025 |  |  | 2.13 | 26
[5 empty] | - | 0.05 | [13 empty] | 2.03 | 27
(B) | D | Ø | 1.97 |  | + | 0.05 | 2 |  | 2 |  | 1.99 | 1.99 |  | 1.99 | 1.99 | 1.99 | 2 |  |  | 2.02 | 28
[5 empty] | - | 0.05 | [13 empty] | 1.92 | 29
(C) | A | Ø | 2.08 |  | + | 0.05 | 2.082 |  | 2.081 |  | 2.0886 | 2.0892 |  | 2.0906 | 2.0915 | 2.071 | 2.0914 |  |  | 2.13 | 30
[5 empty] | - | 0.05 | [13 empty] | 2.03 | 31
(D) | C | Ø | 10.92 |  | + | 0.13 | 11.03 |  | 11.02 |  | 11.03 | 11.03 |  | 11.02 | 11.01 | 10.99 | 10.99 |  |  | 11.05 | 32
[5 empty] | - | 0.13 | [13 empty] | 10.79 | 33
(E) | T020701 | 塞規測試 QE10019 |  |  |  |  | GO |  | GO |  | GO | GO |  | GO | GO | GO | GO |  |  |  | 34
|  | Go/No-go Gauge test | [18 empty] | 35
(F) | T1705001 | 6% Taper QE10002 |  |  |  |  | GO |  | GO |  | GO | GO |  | GO | GO | GO | GO |  |  |  | 36
| (公 M) | Gauging test | [18 empty] | 37
(G) | T1405002 | 氣密測試 QE10001 |  |  |  |  | OK |  | OK |  | OK | OK |  | OK | OK | OK | OK |  |  |  | 38
| (公 M) | Air leaking test | [18 empty] | 39
H | T1405002 | 壓裂測試 QE10017 | [18 empty] | 40
| (公 M) | Stress cracking test
I | T1405001 | 滑牙測試 QE10014
Resistance to overriding test
J | T1405001 | 分離力測試 QE10016
Separation force test
K | T1405001 | 可旋出扭矩測試 QE10018
Unscrewing torque test
(L) | F | 外觀檢驗 MO09003 |  |  |  |  | OK |  | OK |  | OK | OK |  | OK | OK | OK | OK
Appearance inspection
1.SET-UP需進行全部項目檢驗，巡檢僅檢驗( )項目。
Inspection items marked with parentheses ( ) are for patrol inspection, While all inspection items are subject to Set-up inspection.
2.各項不良之缺點, 請參考缺點代碼表(M10001-R01)。
Please refer to Defection Code (M10001-R01) for detailed defect categories.
(A): M12002， (B):M08006， (C): M12002， (D): M15005 | [13 empty] | B | 2017-09-05
[14 empty] | A | 2015-10-08
[8 empty] | 檢驗員： | [5 empty] | 版本 | 日期 | 製表 | 審核
[8 empty] | INSPECTOR | [5 empty] | REV. | DATE | ISSUED BY | APP.
MOULDEX QC10004-R02.B

## 180909E-1
QUALITY INSPECTION PLAN RECORD
品檢編號： | R01-048 | 品號： |  | R1-2360 | [5 empty] | 版本： | 9 | 品名： | 公轉式針基 (Male Luer Lock) |  |  |  | 頁次： | 1 | □
Q.I.P. NO. |  | P/N | [7 empty] | REV. |  | NAME |  |  |  |  | PAGE | 2
檢驗方式： |  |  | □ | SET UP 檢驗 |  |  |  |  | ■ | 巡檢 |  | 檢驗日期： |  | 180909E |  | 機台號碼： | 8 |  | ■
INSP. MODE |  |  |  | SET UP INSP. | [5 empty] | PATROL |  | DATE |  |  |  | MACHINE NO.
適 用 品 名
APPLY TO PART NAME
R1-2360
量 測 代 碼 |  | A: Microscope B: Projector C: Caliper D: Pin gauge E: Height Caliper F: Visual inspection | [14 empty] | 量測單位 |  | +
MEASURING CODE | [16 empty] | 單位：mm |  | -
檢驗項目 | 量測工具 | 模號CAVITY |  |  |  |  | 1 |  | 2 |  | 3 | 4 |  | 5 | 6 | 7 | 8
INSP. ITEM | MEASURING TOOLS | 規格/標準 SPEC/WI | [16 empty] | Ø
(A) | A | Ø | 2.08 |  | + | 0.05 | - |  | - |  | 2.1026 | 2.0971 |  | 2.1001 | 2.0953 | 2.102 | 2.1022 |  |  | 2.13 | 26
[5 empty] | - | 0.05 | [13 empty] | 2.03 | 27
(B) | D | Ø | 1.97 |  | + | 0.05 | - |  | - |  | 1.99 | 1.99 |  | 1.99 | 2 | 1.99 | 1.99 |  |  | 2.02 | 28
[5 empty] | - | 0.05 | [13 empty] | 1.92 | 29
(C) | A | Ø | 2.08 |  | + | 0.05 | - |  | - |  | 2.0918 | 2.0915 |  | 2.0991 | 2.0926 | 2.0859 | 2.0804 |  |  | 2.13 | 30
[5 empty] | - | 0.05 | [13 empty] | 2.03 | 31
(D) | C | Ø | 10.92 |  | + | 0.13 | - |  | - |  | 11 | 11.03 |  | 11.02 | 10.98 | 10.97 | 10.97 |  |  | 11.05 | 32
[5 empty] | - | 0.13 | [13 empty] | 10.79 | 33
(E) | T020701 | 塞規測試 QE10019 |  |  |  |  | - |  | - |  | GO | GO |  | GO | GO | GO | GO |  |  |  | 34
|  | Go/No-go Gauge test | [18 empty] | 35
(F) | T1705001 | 6% Taper QE10002 |  |  |  |  | - |  | - |  | GO | GO |  | GO | GO | GO | GO |  |  |  | 36
| (公 M) | Gauging test | [18 empty] | 37
(G) | T1405002 | 氣密測試 QE10001 |  |  |  |  | - |  | - |  | OK | OK |  | OK | OK | OK | OK |  |  |  | 38
| (公 M) | Air leaking test | [18 empty] | 39
H | T1405002 | 壓裂測試 QE10017 |  |  |  |  | - |  | - | [11 empty] | 40
| (公 M) | Stress cracking test
I | T1405001 | 滑牙測試 QE10014 |  |  |  |  | - |  | -
Resistance to overriding test
J | T1405001 | 分離力測試 QE10016 |  |  |  |  | - |  | -
Separation force test
K | T1405001 | 可旋出扭矩測試 QE10018 |  |  |  |  | - |  | -
Unscrewing torque test
(L) | F | 外觀檢驗 MO09003 |  |  |  |  | - |  | - |  | OK | OK |  | OK | OK | OK | OK
Appearance inspection
1.SET-UP需進行全部項目檢驗，巡檢僅檢驗( )項目。
Inspection items marked with parentheses ( ) are for patrol inspection, While all inspection items are subject to Set-up inspection.
2.各項不良之缺點, 請參考缺點代碼表(M10001-R01)。
Please refer to Defection Code (M10001-R01) for detailed defect categories.
(A): M12002， (B):M08006， (C): M12002， (D): M15005 | [13 empty] | B | 2017-09-05
[14 empty] | A | 2015-10-08
[8 empty] | 檢驗員： | [5 empty] | 版本 | 日期 | 製表 | 審核
[8 empty] | INSPECTOR | [5 empty] | REV. | DATE | ISSUED BY | APP.
MOULDEX QC10004-R02.B

## 180909E-2
QUALITY INSPECTION PLAN RECORD
品檢編號： | R01-048 | 品號： |  | R1-2360 | [5 empty] | 版本： | 9 | 品名： | 公轉式針基 (Male Luer Lock) |  |  |  | 頁次： | 2 | □
Q.I.P. NO. |  | P/N | [7 empty] | REV. |  | NAME |  |  |  |  | PAGE | 2
檢驗方式： |  |  | □ | SET UP 檢驗 |  |  |  |  | ■ | 巡檢 |  | 檢驗日期： |  | 180909E |  | 機台號碼： | 8 |  | ■
INSP. MODE |  |  |  | SET UP INSP. | [5 empty] | PATROL |  | DATE |  |  |  | MACHINE NO.
適 用 品 名
APPLY TO PART NAME
R1-2360
量 測 代 碼 |  | A: Microscope B: Projector C: Caliper D: Pin gauge E: Height Caliper F: Visual inspection | [14 empty] | 量測單位 |  | +
MEASURING CODE | [16 empty] | 單位：mm |  | -
檢驗項目 | 量測工具 | 模號CAVITY |  |  |  |  | 9 |  | 10 |  | 11 | 12 |  | 13 | 14 | 15 | 16
INSP. ITEM | MEASURING TOOLS | 規格/標準 SPEC/WI | [16 empty] | Ø
(A) | A | Ø | 2.08 |  | + | 0.05 | 2.0963 |  | 2.1028 |  | 2.096 | 2.1018 |  | 2.1062 | 2.1037 | 2.095 | 2.103 |  |  | 2.13 | 26
[5 empty] | - | 0.05 | [13 empty] | 2.03 | 27
(B) | D | Ø | 1.97 |  | + | 0.05 | 1.99 |  | 1.99 |  | 1.99 | 1.99 |  | 1.99 | 1.99 | 1.99 | 2 |  |  | 2.02 | 28
[5 empty] | - | 0.05 | [13 empty] | 1.92 | 29
(C) | A | Ø | 2.08 |  | + | 0.05 | 2.0794 |  | 2.0831 |  | 2.0879 | 2.0927 |  | 2.0962 | 2.0881 | 2.0708 | 2.096 |  |  | 2.13 | 30
[5 empty] | - | 0.05 | [13 empty] | 2.03 | 31
(D) | C | Ø | 10.92 |  | + | 0.13 | 10.97 |  | 10.98 |  | 11 | 11.02 |  | 11 | 11 | 10.99 | 11.01 |  |  | 11.05 | 32
[5 empty] | - | 0.13 | [13 empty] | 10.79 | 33
(E) | T020701 | 塞規測試 QE10019 |  |  |  |  | GO |  | GO |  | GO | GO |  | GO | GO | GO | GO |  |  |  | 34
|  | Go/No-go Gauge test | [18 empty] | 35
(F) | T1705001 | 6% Taper QE10002 |  |  |  |  | GO |  | GO |  | GO | GO |  | GO | GO | GO | GO |  |  |  | 36
| (公 M) | Gauging test | [18 empty] | 37
(G) | T1405002 | 氣密測試 QE10001 |  |  |  |  | OK |  | OK |  | OK | OK |  | OK | OK | OK | OK |  |  |  | 38
| (公 M) | Air leaking test | [18 empty] | 39
H | T1405002 | 壓裂測試 QE10017 | [18 empty] | 40
| (公 M) | Stress cracking test
I | T1405001 | 滑牙測試 QE10014
Resistance to overriding test
J | T1405001 | 分離力測試 QE10016
Separation force test
K | T1405001 | 可旋出扭矩測試 QE10018
Unscrewing torque test
(L) | F | 外觀檢驗 MO09003 |  |  |  |  | OK |  | OK |  | OK | OK |  | OK | OK | OK | OK
Appearance inspection
1.SET-UP需進行全部項目檢驗，巡檢僅檢驗( )項目。
Inspection items marked with parentheses ( ) are for patrol inspection, While all inspection items are subject to Set-up inspection.
2.各項不良之缺點, 請參考缺點代碼表(M10001-R01)。
Please refer to Defection Code (M10001-R01) for detailed defect categories.
(A): M12002， (B):M08006， (C): M12002， (D): M15005 | [13 empty] | B | 2017-09-05
[14 empty] | A | 2015-10-08
[8 empty] | 檢驗員： | [5 empty] | 版本 | 日期 | 製表 | 審核
[8 empty] | INSPECTOR | [5 empty] | REV. | DATE | ISSUED BY | APP.
MOULDEX QC10004-R02.B

## 180910D-1
QUALITY INSPECTION PLAN RECORD
品檢編號： | R01-048 | 品號： |  | R1-2360 | [5 empty] | 版本： | 9 | 品名： | 公轉式針基 (Male Luer Lock) |  |  |  | 頁次： | 1 | □
Q.I.P. NO. |  | P/N | [7 empty] | REV. |  | NAME |  |  |  |  | PAGE | 2
檢驗方式： |  |  | □ | SET UP 檢驗 |  |  |  |  | ■ | 巡檢 |  | 檢驗日期： |  | 180910D |  | 機台號碼： | 8 |  | ■
INSP. MODE |  |  |  | SET UP INSP. | [5 empty] | PATROL |  | DATE |  |  |  | MACHINE NO.
適 用 品 名
APPLY TO PART NAME
R1-2360
量 測 代 碼 |  | A: Microscope B: Projector C: Caliper D: Pin gauge E: Height Caliper F: Visual inspection | [14 empty] | 量測單位 |  | +
MEASURING CODE | [16 empty] | 單位：mm |  | -
檢驗項目 | 量測工具 | 模號CAVITY |  |  |  |  | 1 |  | 2 |  | 3 | 4 |  | 5 | 6 | 7 | 8
INSP. ITEM | MEASURING TOOLS | 規格/標準 SPEC/WI | [16 empty] | Ø
(A) | A | Ø | 2.08 |  | + | 0.05 | - |  | - |  | 2.1028 | 2.101 |  | 2.1005 | 2.0916 | 2.0977 | 2.1048 |  |  | 2.13 | 26
[5 empty] | - | 0.05 | [13 empty] | 2.03 | 27
(B) | D | Ø | 1.97 |  | + | 0.05 | - |  | - |  | 1.99 | 1.99 |  | 1.99 | 2 | 1.99 | 2.01 |  |  | 2.02 | 28
[5 empty] | - | 0.05 | [13 empty] | 1.92 | 29
(C) | A | Ø | 2.08 |  | + | 0.05 | - |  | - |  | 2.0915 | 2.0937 |  | 2.0817 | 2.0914 | 2.081 | 2.0839 |  |  | 2.13 | 30
[5 empty] | - | 0.05 | [13 empty] | 2.03 | 31
(D) | C | Ø | 10.92 |  | + | 0.13 | - |  | - |  | 11.02 | 11.02 |  | 11.02 | 11.02 | 11 | 10.98 |  |  | 11.05 | 32
[5 empty] | - | 0.13 | [13 empty] | 10.79 | 33
(E) | T020701 | 塞規測試 QE10019 |  |  |  |  | - |  | - |  | GO | GO |  | GO | GO | GO | GO |  |  |  | 34
|  | Go/No-go Gauge test | [18 empty] | 35
(F) | T1705001 | 6% Taper QE10002 |  |  |  |  | - |  | - |  | GO | GO |  | GO | GO | GO | GO |  |  |  | 36
| (公 M) | Gauging test | [18 empty] | 37
(G) | T1405002 | 氣密測試 QE10001 |  |  |  |  | - |  | - |  | OK | OK |  | OK | OK | OK | OK |  |  |  | 38
| (公 M) | Air leaking test | [18 empty] | 39
H | T1405002 | 壓裂測試 QE10017 |  |  |  |  | - |  | - | [11 empty] | 40
| (公 M) | Stress cracking test
I | T1405001 | 滑牙測試 QE10014 |  |  |  |  | - |  | -
Resistance to overriding test
J | T1405001 | 分離力測試 QE10016 |  |  |  |  | - |  | -
Separation force test
K | T1405001 | 可旋出扭矩測試 QE10018 |  |  |  |  | - |  | -
Unscrewing torque test
(L) | F | 外觀檢驗 MO09003 |  |  |  |  | - |  | - |  | OK | OK |  | OK | OK | OK | OK
Appearance inspection
1.SET-UP需進行全部項目檢驗，巡檢僅檢驗( )項目。
Inspection items marked with parentheses ( ) are for patrol inspection, While all inspection items are subject to Set-up inspection.
2.各項不良之缺點, 請參考缺點代碼表(M10001-R01)。
Please refer to Defection Code (M10001-R01) for detailed defect categories.
(A): M12002， (B):M08006， (C): M12002， (D): M15005 | [13 empty] | B | 2017-09-05
[14 empty] | A | 2015-10-08
[8 empty] | 檢驗員： | [5 empty] | 版本 | 日期 | 製表 | 審核
[8 empty] | INSPECTOR | [5 empty] | REV. | DATE | ISSUED BY | APP.
MOULDEX QC10004-R02.B

## 180910D-2
QUALITY INSPECTION PLAN RECORD
品檢編號： | R01-048 | 品號： |  | R1-2360 | [5 empty] | 版本： | 9 | 品名： | 公轉式針基 (Male Luer Lock) |  |  |  | 頁次： | 2 | □
Q.I.P. NO. |  | P/N | [7 empty] | REV. |  | NAME |  |  |  |  | PAGE | 2
檢驗方式： |  |  | □ | SET UP 檢驗 |  |  |  |  | ■ | 巡檢 |  | 檢驗日期： |  | 180910D |  | 機台號碼： | 8 |  | ■
INSP. MODE |  |  |  | SET UP INSP. | [5 empty] | PATROL |  | DATE |  |  |  | MACHINE NO.
適 用 品 名
APPLY TO PART NAME
R1-2360
量 測 代 碼 |  | A: Microscope B: Projector C: Caliper D: Pin gauge E: Height Caliper F: Visual inspection | [14 empty] | 量測單位 |  | +
MEASURING CODE | [16 empty] | 單位：mm |  | -
檢驗項目 | 量測工具 | 模號CAVITY |  |  |  |  | 9 |  | 10 |  | 11 | 12 |  | 13 | 14 | 15 | 16
INSP. ITEM | MEASURING TOOLS | 規格/標準 SPEC/WI | [16 empty] | Ø
(A) | A | Ø | 2.08 |  | + | 0.05 | 2.0948 |  | 2.1013 |  | 2.0941 | 2.1026 |  | 2.1061 | 2.1029 | 2.0931 | 2.1006 |  |  | 2.13 | 26
[5 empty] | - | 0.05 | [13 empty] | 2.03 | 27
(B) | D | Ø | 1.97 |  | + | 0.05 | 1.99 |  | 2 |  | 1.99 | 1.99 |  | 1.99 | 1.99 | 1.99 | 2 |  |  | 2.02 | 28
[5 empty] | - | 0.05 | [13 empty] | 1.92 | 29
(C) | A | Ø | 2.08 |  | + | 0.05 | 2.0831 |  | 2.0799 |  | 2.0844 | 2.0909 |  | 2.0925 | 2.0916 | 2.0733 | 2.0923 |  |  | 2.13 | 30
[5 empty] | - | 0.05 | [13 empty] | 2.03 | 31
(D) | C | Ø | 10.92 |  | + | 0.13 | 11.02 |  | 10.98 |  | 11.01 | 11.02 |  | 11.02 | 11.01 | 11 | 11 |  |  | 11.05 | 32
[5 empty] | - | 0.13 | [13 empty] | 10.79 | 33
(E) | T020701 | 塞規測試 QE10019 |  |  |  |  | GO |  | GO |  | GO | GO |  | GO | GO | GO | GO |  |  |  | 34
|  | Go/No-go Gauge test | [18 empty] | 35
(F) | T1705001 | 6% Taper QE10002 |  |  |  |  | GO |  | GO |  | GO | GO |  | GO | GO | GO | GO |  |  |  | 36
| (公 M) | Gauging test | [18 empty] | 37
(G) | T1405002 | 氣密測試 QE10001 |  |  |  |  | OK |  | OK |  | OK | OK |  | OK | OK | OK | OK |  |  |  | 38
| (公 M) | Air leaking test | [18 empty] | 39
H | T1405002 | 壓裂測試 QE10017 | [18 empty] | 40
| (公 M) | Stress cracking test
I | T1405001 | 滑牙測試 QE10014
Resistance to overriding test
J | T1405001 | 分離力測試 QE10016
Separation force test
K | T1405001 | 可旋出扭矩測試 QE10018
Unscrewing torque test
(L) | F | 外觀檢驗 MO09003 |  |  |  |  | OK |  | OK |  | OK | OK |  | OK | OK | OK | OK
Appearance inspection
1.SET-UP需進行全部項目檢驗，巡檢僅檢驗( )項目。
Inspection items marked with parentheses ( ) are for patrol inspection, While all inspection items are subject to Set-up inspection.
2.各項不良之缺點, 請參考缺點代碼表(M10001-R01)。
Please refer to Defection Code (M10001-R01) for detailed defect categories.
(A): M12002， (B):M08006， (C): M12002， (D): M15005 | [13 empty] | B | 2017-09-05
[14 empty] | A | 2015-10-08
[8 empty] | 檢驗員： | [5 empty] | 版本 | 日期 | 製表 | 審核
[8 empty] | INSPECTOR | [5 empty] | REV. | DATE | ISSUED BY | APP.
MOULDEX QC10004-R02.B

## 180910E-1
QUALITY INSPECTION PLAN RECORD
品檢編號： | R01-048 | 品號： |  | R1-2360 | [5 empty] | 版本： | 9 | 品名： | 公轉式針基 (Male Luer Lock) |  |  |  | 頁次： | 1 | □
Q.I.P. NO. |  | P/N | [7 empty] | REV. |  | NAME |  |  |  |  | PAGE | 2
檢驗方式： |  |  | □ | SET UP 檢驗 |  |  |  |  | ■ | 巡檢 |  | 檢驗日期： |  | 180910E |  | 機台號碼： | 8 |  | ■
INSP. MODE |  |  |  | SET UP INSP. | [5 empty] | PATROL |  | DATE |  |  |  | MACHINE NO.
適 用 品 名
APPLY TO PART NAME
R1-2360
量 測 代 碼 |  | A: Microscope B: Projector C: Caliper D: Pin gauge E: Height Caliper F: Visual inspection | [14 empty] | 量測單位 |  | +
MEASURING CODE | [16 empty] | 單位：mm |  | -
檢驗項目 | 量測工具 | 模號CAVITY |  |  |  |  | 1 |  | 2 |  | 3 | 4 |  | 5 | 6 | 7 | 8
INSP. ITEM | MEASURING TOOLS | 規格/標準 SPEC/WI | [16 empty] | Ø
(A) | A | Ø | 2.08 |  | + | 0.05 | - |  | - |  | 2.1031 | 2.0979 |  | 2.0997 | 2.0965 | 2.1016 | 2.1057 |  |  | 2.13 | 26
[5 empty] | - | 0.05 | [13 empty] | 2.03 | 27
(B) | D | Ø | 1.97 |  | + | 0.05 | - |  | - |  | 1.99 | 1.99 |  | 1.99 | 2 | 1.99 | 2 |  |  | 2.02 | 28
[5 empty] | - | 0.05 | [13 empty] | 1.92 | 29
(C) | A | Ø | 2.08 |  | + | 0.05 | - |  | - |  | 2.092 | 2.0909 |  | 2.096 | 2.0946 | 2.0827 | 2.0887 |  |  | 2.13 | 30
[5 empty] | - | 0.05 | [13 empty] | 2.03 | 31
(D) | C | Ø | 10.92 |  | + | 0.13 | - |  | - |  | 11 | 11.03 |  | 11.03 | 11.02 | 10.98 | 11 |  |  | 11.05 | 32
[5 empty] | - | 0.13 | [13 empty] | 10.79 | 33
(E) | T020701 | 塞規測試 QE10019 |  |  |  |  | - |  | - |  | GO | GO |  | GO | GO | GO | GO |  |  |  | 34
|  | Go/No-go Gauge test | [18 empty] | 35
(F) | T1705001 | 6% Taper QE10002 |  |  |  |  | - |  | - |  | GO | GO |  | GO | GO | GO | GO |  |  |  | 36
| (公 M) | Gauging test | [18 empty] | 37
(G) | T1405002 | 氣密測試 QE10001 |  |  |  |  | - |  | - |  | OK | OK |  | OK | OK | OK | OK |  |  |  | 38
| (公 M) | Air leaking test | [18 empty] | 39
H | T1405002 | 壓裂測試 QE10017 |  |  |  |  | - |  | - | [11 empty] | 40
| (公 M) | Stress cracking test
I | T1405001 | 滑牙測試 QE10014 |  |  |  |  | - |  | -
Resistance to overriding test
J | T1405001 | 分離力測試 QE10016 |  |  |  |  | - |  | -
Separation force test
K | T1405001 | 可旋出扭矩測試 QE10018 |  |  |  |  | - |  | -
Unscrewing torque test
(L) | F | 外觀檢驗 MO09003 |  |  |  |  | - |  | - |  | OK | OK |  | OK | OK | OK | OK
Appearance inspection
1.SET-UP需進行全部項目檢驗，巡檢僅檢驗( )項目。
Inspection items marked with parentheses ( ) are for patrol inspection, While all inspection items are subject to Set-up inspection.
2.各項不良之缺點, 請參考缺點代碼表(M10001-R01)。
Please refer to Defection Code (M10001-R01) for detailed defect categories.
(A): M12002， (B):M08006， (C): M12002， (D): M15005 | [13 empty] | B | 2017-09-05
[14 empty] | A | 2015-10-08
[8 empty] | 檢驗員： | [5 empty] | 版本 | 日期 | 製表 | 審核
[8 empty] | INSPECTOR | [5 empty] | REV. | DATE | ISSUED BY | APP.
MOULDEX QC10004-R02.B

## 180910E-2
QUALITY INSPECTION PLAN RECORD
品檢編號： | R01-048 | 品號： |  | R1-2360 | [5 empty] | 版本： | 9 | 品名： | 公轉式針基 (Male Luer Lock) |  |  |  | 頁次： | 2 | □
Q.I.P. NO. |  | P/N | [7 empty] | REV. |  | NAME |  |  |  |  | PAGE | 2
檢驗方式： |  |  | □ | SET UP 檢驗 |  |  |  |  | ■ | 巡檢 |  | 檢驗日期： |  | 180910E |  | 機台號碼： | 8 |  | ■
INSP. MODE |  |  |  | SET UP INSP. | [5 empty] | PATROL |  | DATE |  |  |  | MACHINE NO.
適 用 品 名
APPLY TO PART NAME
R1-2360
量 測 代 碼 |  | A: Microscope B: Projector C: Caliper D: Pin gauge E: Height Caliper F: Visual inspection | [14 empty] | 量測單位 |  | +
MEASURING CODE | [16 empty] | 單位：mm |  | -
檢驗項目 | 量測工具 | 模號CAVITY |  |  |  |  | 9 |  | 10 |  | 11 | 12 |  | 13 | 14 | 15 | 16
INSP. ITEM | MEASURING TOOLS | 規格/標準 SPEC/WI | [16 empty] | Ø
(A) | A | Ø | 2.08 |  | + | 0.05 | 2.0967 |  | 2.1026 |  | 2.0963 | 2.1041 |  | 2.1049 | 2.1027 | 2.0955 | 2.1035 |  |  | 2.13 | 26
[5 empty] | - | 0.05 | [13 empty] | 2.03 | 27
(B) | D | Ø | 1.97 |  | + | 0.05 | 1.99 |  | 2 |  | 1.99 | 1.99 |  | 1.99 | 1.99 | 1.99 | 2 |  |  | 2.02 | 28
[5 empty] | - | 0.05 | [13 empty] | 1.92 | 29
(C) | A | Ø | 2.08 |  | + | 0.05 | 2.0831 |  | 2.087 |  | 2.0843 | 2.0914 |  | 2.0924 | 2.0963 | 2.0755 | 2.0967 |  |  | 2.13 | 30
[5 empty] | - | 0.05 | [13 empty] | 2.03 | 31
(D) | C | Ø | 10.92 |  | + | 0.13 | 11.01 |  | 10.99 |  | 11.02 | 11.03 |  | 11.03 | 11.03 | 11 | 11 |  |  | 11.05 | 32
[5 empty] | - | 0.13 | [13 empty] | 10.79 | 33
(E) | T020701 | 塞規測試 QE10019 |  |  |  |  | GO |  | GO |  | GO | GO |  | GO | GO | GO | GO |  |  |  | 34
|  | Go/No-go Gauge test | [18 empty] | 35
(F) | T1705001 | 6% Taper QE10002 |  |  |  |  | GO |  | GO |  | GO | GO |  | GO | GO | GO | GO |  |  |  | 36
| (公 M) | Gauging test | [18 empty] | 37
(G) | T1405002 | 氣密測試 QE10001 |  |  |  |  | OK |  | OK |  | OK | OK |  | OK | OK | OK | OK |  |  |  | 38
| (公 M) | Air leaking test | [18 empty] | 39
H | T1405002 | 壓裂測試 QE10017 | [18 empty] | 40
| (公 M) | Stress cracking test
I | T1405001 | 滑牙測試 QE10014
Resistance to overriding test
J | T1405001 | 分離力測試 QE10016
Separation force test
K | T1405001 | 可旋出扭矩測試 QE10018
Unscrewing torque test
(L) | F | 外觀檢驗 MO09003 |  |  |  |  | OK |  | OK |  | OK | OK |  | OK | OK | OK | OK
Appearance inspection
1.SET-UP需進行全部項目檢驗，巡檢僅檢驗( )項目。
Inspection items marked with parentheses ( ) are for patrol inspection, While all inspection items are subject to Set-up inspection.
2.各項不良之缺點, 請參考缺點代碼表(M10001-R01)。
Please refer to Defection Code (M10001-R01) for detailed defect categories.
(A): M12002， (B):M08006， (C): M12002， (D): M15005 | [13 empty] | B | 2017-09-05
[14 empty] | A | 2015-10-08
[8 empty] | 檢驗員： | [5 empty] | 版本 | 日期 | 製表 | 審核
[8 empty] | INSPECTOR | [5 empty] | REV. | DATE | ISSUED BY | APP.
MOULDEX QC10004-R02.B

## 180911D-1
QUALITY INSPECTION PLAN RECORD
品檢編號： | R01-048 | 品號： |  | R1-2360 | [5 empty] | 版本： | 9 | 品名： | 公轉式針基 (Male Luer Lock) |  |  |  | 頁次： | 1 | □
Q.I.P. NO. |  | P/N | [7 empty] | REV. |  | NAME |  |  |  |  | PAGE | 2
檢驗方式： |  |  | □ | SET UP 檢驗 |  |  |  |  | ■ | 巡檢 |  | 檢驗日期： |  | 180911D |  | 機台號碼： | 8 |  | ■
INSP. MODE |  |  |  | SET UP INSP. | [5 empty] | PATROL |  | DATE |  |  |  | MACHINE NO.
適 用 品 名
APPLY TO PART NAME
R1-2360
量 測 代 碼 |  | A: Microscope B: Projector C: Caliper D: Pin gauge E: Height Caliper F: Visual inspection | [14 empty] | 量測單位 |  | +
MEASURING CODE | [16 empty] | 單位：mm |  | -
檢驗項目 | 量測工具 | 模號CAVITY |  |  |  |  | 1 |  | 2 |  | 3 | 4 |  | 5 | 6 | 7 | 8
INSP. ITEM | MEASURING TOOLS | 規格/標準 SPEC/WI | [16 empty] | Ø
(A) | A | Ø | 2.08 |  | + | 0.05 | - |  | - |  | 2.1029 | 2.0975 |  | 2.1004 | 2.0977 | 2.1023 | 2.1033 |  |  | 2.13 | 26
[5 empty] | - | 0.05 | [13 empty] | 2.03 | 27
(B) | D | Ø | 1.97 |  | + | 0.05 | - |  | - |  | 1.99 | 1.99 |  | 1.99 | 2 | 1.99 | 1.99 |  |  | 2.02 | 28
[5 empty] | - | 0.05 | [13 empty] | 1.92 | 29
(C) | A | Ø | 2.08 |  | + | 0.05 | - |  | - |  | 2.0924 | 2.0931 |  | 2.0878 | 2.0881 | 2.1012 | 2.0801 |  |  | 2.13 | 30
[5 empty] | - | 0.05 | [13 empty] | 2.03 | 31
(D) | C | Ø | 10.92 |  | + | 0.13 | - |  | - |  | 11.03 | 11.03 |  | 11.03 | 11 | 11 | 10.98 |  |  | 11.05 | 32
[5 empty] | - | 0.13 | [13 empty] | 10.79 | 33
(E) | T020701 | 塞規測試 QE10019 |  |  |  |  | - |  | - |  | GO | GO |  | GO | GO | GO | GO |  |  |  | 34
|  | Go/No-go Gauge test | [18 empty] | 35
(F) | T1705001 | 6% Taper QE10002 |  |  |  |  | - |  | - |  | GO | GO |  | GO | GO | GO | GO |  |  |  | 36
| (公 M) | Gauging test | [18 empty] | 37
(G) | T1405002 | 氣密測試 QE10001 |  |  |  |  | - |  | - |  | OK | OK |  | OK | OK | OK | OK |  |  |  | 38
| (公 M) | Air leaking test | [18 empty] | 39
H | T1405002 | 壓裂測試 QE10017 |  |  |  |  | - |  | - | [11 empty] | 40
| (公 M) | Stress cracking test
I | T1405001 | 滑牙測試 QE10014 |  |  |  |  | - |  | -
Resistance to overriding test
J | T1405001 | 分離力測試 QE10016 |  |  |  |  | - |  | -
Separation force test
K | T1405001 | 可旋出扭矩測試 QE10018 |  |  |  |  | - |  | -
Unscrewing torque test
(L) | F | 外觀檢驗 MO09003 |  |  |  |  | - |  | - |  | OK | OK |  | OK | OK | OK | OK
Appearance inspection
1.SET-UP需進行全部項目檢驗，巡檢僅檢驗( )項目。
Inspection items marked with parentheses ( ) are for patrol inspection, While all inspection items are subject to Set-up inspection.
2.各項不良之缺點, 請參考缺點代碼表(M10001-R01)。
Please refer to Defection Code (M10001-R01) for detailed defect categories.
(A): M12002， (B):M08006， (C): M12002， (D): M15005 | [13 empty] | B | 2017-09-05
[14 empty] | A | 2015-10-08
[8 empty] | 檢驗員： | [5 empty] | 版本 | 日期 | 製表 | 審核
[8 empty] | INSPECTOR | [5 empty] | REV. | DATE | ISSUED BY | APP.
MOULDEX QC10004-R02.B

## 180911D-2
QUALITY INSPECTION PLAN RECORD
品檢編號： | R01-048 | 品號： |  | R1-2360 | [5 empty] | 版本： | 9 | 品名： | 公轉式針基 (Male Luer Lock) |  |  |  | 頁次： | 2 | □
Q.I.P. NO. |  | P/N | [7 empty] | REV. |  | NAME |  |  |  |  | PAGE | 2
檢驗方式： |  |  | □ | SET UP 檢驗 |  |  |  |  | ■ | 巡檢 |  | 檢驗日期： |  | 180911D |  | 機台號碼： | 8 |  | ■
INSP. MODE |  |  |  | SET UP INSP. | [5 empty] | PATROL |  | DATE |  |  |  | MACHINE NO.
適 用 品 名
APPLY TO PART NAME
R1-2360
量 測 代 碼 |  | A: Microscope B: Projector C: Caliper D: Pin gauge E: Height Caliper F: Visual inspection | [14 empty] | 量測單位 |  | +
MEASURING CODE | [16 empty] | 單位：mm |  | -
檢驗項目 | 量測工具 | 模號CAVITY |  |  |  |  | 9 |  | 10 |  | 11 | 12 |  | 13 | 14 | 15 | 16
INSP. ITEM | MEASURING TOOLS | 規格/標準 SPEC/WI | [16 empty] | Ø
(A) | A | Ø | 2.08 |  | + | 0.05 | 2.0969 |  | 2.1024 |  | 2.0968 | 2.1052 |  | 2.1066 | 2.1035 | 2.0946 | 2.104 |  |  | 2.13 | 26
[5 empty] | - | 0.05 | [13 empty] | 2.03 | 27
(B) | D | Ø | 1.97 |  | + | 0.05 | 1.99 |  | 2 |  | 1.99 | 1.99 |  | 1.99 | 1.99 | 1.99 | 2 |  |  | 2.02 | 28
[5 empty] | - | 0.05 | [13 empty] | 1.92 | 29
(C) | A | Ø | 2.08 |  | + | 0.05 | 2.0864 |  | 2.0812 |  | 2.0858 | 2.0891 |  | 2.0916 | 2.0885 | 2.0709 | 2.0916 |  |  | 2.13 | 30
[5 empty] | - | 0.05 | [13 empty] | 2.03 | 31
(D) | C | Ø | 10.92 |  | + | 0.13 | 10.98 |  | 10.99 |  | 11.02 | 11.03 |  | 11.03 | 11.01 | 10.99 | 11 |  |  | 11.05 | 32
[5 empty] | - | 0.13 | [13 empty] | 10.79 | 33
(E) | T020701 | 塞規測試 QE10019 |  |  |  |  | GO |  | GO |  | GO | GO |  | GO | GO | GO | GO |  |  |  | 34
|  | Go/No-go Gauge test | [18 empty] | 35
(F) | T1705001 | 6% Taper QE10002 |  |  |  |  | GO |  | GO |  | GO | GO |  | GO | GO | GO | GO |  |  |  | 36
| (公 M) | Gauging test | [18 empty] | 37
(G) | T1405002 | 氣密測試 QE10001 |  |  |  |  | OK |  | OK |  | OK | OK |  | OK | OK | OK | OK |  |  |  | 38
| (公 M) | Air leaking test | [18 empty] | 39
H | T1405002 | 壓裂測試 QE10017 | [18 empty] | 40
| (公 M) | Stress cracking test
I | T1405001 | 滑牙測試 QE10014
Resistance to overriding test
J | T1405001 | 分離力測試 QE10016
Separation force test
K | T1405001 | 可旋出扭矩測試 QE10018
Unscrewing torque test
(L) | F | 外觀檢驗 MO09003 |  |  |  |  | OK |  | OK |  | OK | OK |  | OK | OK | OK | OK
Appearance inspection
1.SET-UP需進行全部項目檢驗，巡檢僅檢驗( )項目。
Inspection items marked with parentheses ( ) are for patrol inspection, While all inspection items are subject to Set-up inspection.
2.各項不良之缺點, 請參考缺點代碼表(M10001-R01)。
Please refer to Defection Code (M10001-R01) for detailed defect categories.
(A): M12002， (B):M08006， (C): M12002， (D): M15005 | [13 empty] | B | 2017-09-05
[14 empty] | A | 2015-10-08
[8 empty] | 檢驗員： | [5 empty] | 版本 | 日期 | 製表 | 審核
[8 empty] | INSPECTOR | [5 empty] | REV. | DATE | ISSUED BY | APP.
MOULDEX QC10004-R02.B

## 180911E-1
QUALITY INSPECTION PLAN RECORD
品檢編號： | R01-048 | 品號： |  | R1-2360 | [5 empty] | 版本： | 9 | 品名： | 公轉式針基 (Male Luer Lock) |  |  |  | 頁次： | 1 | □
Q.I.P. NO. |  | P/N | [7 empty] | REV. |  | NAME |  |  |  |  | PAGE | 2
檢驗方式： |  |  | □ | SET UP 檢驗 |  |  |  |  | ■ | 巡檢 |  | 檢驗日期： |  | 180911E |  | 機台號碼： | 8 |  | ■
INSP. MODE |  |  |  | SET UP INSP. | [5 empty] | PATROL |  | DATE |  |  |  | MACHINE NO.
適 用 品 名
APPLY TO PART NAME
R1-2360
量 測 代 碼 |  | A: Microscope B: Projector C: Caliper D: Pin gauge E: Height Caliper F: Visual inspection | [14 empty] | 量測單位 |  | +
MEASURING CODE | [16 empty] | 單位：mm |  | -
檢驗項目 | 量測工具 | 模號CAVITY |  |  |  |  | 1 |  | 2 |  | 3 | 4 |  | 5 | 6 | 7 | 8
INSP. ITEM | MEASURING TOOLS | 規格/標準 SPEC/WI | [16 empty] | Ø
(A) | A | Ø | 2.08 |  | + | 0.05 | - |  | - |  | 2.103 | 2.0979 |  | 2.1006 | 2.0957 | 2.1018 | 2.1037 |  |  | 2.13 | 26
[5 empty] | - | 0.05 | [13 empty] | 2.03 | 27
(B) | D | Ø | 1.97 |  | + | 0.05 | - |  | - |  | 1.99 | 1.99 |  | 1.99 | 2 | 1.99 | 1.99 |  |  | 2.02 | 28
[5 empty] | - | 0.05 | [13 empty] | 1.92 | 29
(C) | A | Ø | 2.08 |  | + | 0.05 | - |  | - |  | 2.0897 | 2.0814 |  | 2.0917 | 2.0906 | 2.0848 | 2.0788 |  |  | 2.13 | 30
[5 empty] | - | 0.05 | [13 empty] | 2.03 | 31
(D) | C | Ø | 10.92 |  | + | 0.13 | - |  | - |  | 11.02 | 11.02 |  | 11.02 | 11.02 | 11.01 | 10.99 |  |  | 11.05 | 32
[5 empty] | - | 0.13 | [13 empty] | 10.79 | 33
(E) | T020701 | 塞規測試 QE10019 |  |  |  |  | - |  | - |  | GO | GO |  | GO | GO | GO | GO |  |  |  | 34
|  | Go/No-go Gauge test | [18 empty] | 35
(F) | T1705001 | 6% Taper QE10002 |  |  |  |  | - |  | - |  | GO | GO |  | GO | GO | GO | GO |  |  |  | 36
| (公 M) | Gauging test | [18 empty] | 37
(G) | T1405002 | 氣密測試 QE10001 |  |  |  |  | - |  | - |  | OK | OK |  | OK | OK | OK | OK |  |  |  | 38
| (公 M) | Air leaking test | [18 empty] | 39
H | T1405002 | 壓裂測試 QE10017 |  |  |  |  | - |  | - | [11 empty] | 40
| (公 M) | Stress cracking test
I | T1405001 | 滑牙測試 QE10014 |  |  |  |  | - |  | -
Resistance to overriding test
J | T1405001 | 分離力測試 QE10016 |  |  |  |  | - |  | -
Separation force test
K | T1405001 | 可旋出扭矩測試 QE10018 |  |  |  |  | - |  | -
Unscrewing torque test
(L) | F | 外觀檢驗 MO09003 |  |  |  |  | - |  | - |  | OK | OK |  | OK | OK | OK | OK
Appearance inspection
1.SET-UP需進行全部項目檢驗，巡檢僅檢驗( )項目。
Inspection items marked with parentheses ( ) are for patrol inspection, While all inspection items are subject to Set-up inspection.
2.各項不良之缺點, 請參考缺點代碼表(M10001-R01)。
Please refer to Defection Code (M10001-R01) for detailed defect categories.
(A): M12002， (B):M08006， (C): M12002， (D): M15005 | [13 empty] | B | 2017-09-05
[14 empty] | A | 2015-10-08
[8 empty] | 檢驗員： | [5 empty] | 版本 | 日期 | 製表 | 審核
[8 empty] | INSPECTOR | [5 empty] | REV. | DATE | ISSUED BY | APP.
MOULDEX QC10004-R02.B

## 180911E-2
QUALITY INSPECTION PLAN RECORD
品檢編號： | R01-048 | 品號： |  | R1-2360 | [5 empty] | 版本： | 9 | 品名： | 公轉式針基 (Male Luer Lock) |  |  |  | 頁次： | 2 | □
Q.I.P. NO. |  | P/N | [7 empty] | REV. |  | NAME |  |  |  |  | PAGE | 2
檢驗方式： |  |  | □ | SET UP 檢驗 |  |  |  |  | ■ | 巡檢 |  | 檢驗日期： |  | 180911E |  | 機台號碼： | 8 |  | ■
INSP. MODE |  |  |  | SET UP INSP. | [5 empty] | PATROL |  | DATE |  |  |  | MACHINE NO.
適 用 品 名
APPLY TO PART NAME
R1-2360
量 測 代 碼 |  | A: Microscope B: Projector C: Caliper D: Pin gauge E: Height Caliper F: Visual inspection | [14 empty] | 量測單位 |  | +
MEASURING CODE | [16 empty] | 單位：mm |  | -
檢驗項目 | 量測工具 | 模號CAVITY |  |  |  |  | 9 |  | 10 |  | 11 | 12 |  | 13 | 14 | 15 | 16
INSP. ITEM | MEASURING TOOLS | 規格/標準 SPEC/WI | [16 empty] | Ø
(A) | A | Ø | 2.08 |  | + | 0.05 | 2.0973 |  | 2.1038 |  | 2.0949 | 2.1035 |  | 2.1065 | 2.104 | 2.0947 | 2.1022 |  |  | 2.13 | 26
[5 empty] | - | 0.05 | [13 empty] | 2.03 | 27
(B) | D | Ø | 1.97 |  | + | 0.05 | 1.99 |  | 2 |  | 1.99 | 1.99 |  | 1.99 | 1.99 | 1.99 | 2 |  |  | 2.02 | 28
[5 empty] | - | 0.05 | [13 empty] | 1.92 | 29
(C) | A | Ø | 2.08 |  | + | 0.05 | 2.0807 |  | 2.079 |  | 2.0839 | 2.0883 |  | 2.0894 | 2.0927 | 2.0714 | 2.0912 |  |  | 2.13 | 30
[5 empty] | - | 0.05 | [13 empty] | 2.03 | 31
(D) | C | Ø | 10.92 |  | + | 0.13 | 11.02 |  | 10.99 |  | 11.03 | 11.03 |  | 11.02 | 11.02 | 11 | 11 |  |  | 11.05 | 32
[5 empty] | - | 0.13 | [13 empty] | 10.79 | 33
(E) | T020701 | 塞規測試 QE10019 |  |  |  |  | GO |  | GO |  | GO | GO |  | GO | GO | GO | GO |  |  |  | 34
|  | Go/No-go Gauge test | [18 empty] | 35
(F) | T1705001 | 6% Taper QE10002 |  |  |  |  | GO |  | GO |  | GO | GO |  | GO | GO | GO | GO |  |  |  | 36
| (公 M) | Gauging test | [18 empty] | 37
(G) | T1405002 | 氣密測試 QE10001 |  |  |  |  | OK |  | OK |  | OK | OK |  | OK | OK | OK | OK |  |  |  | 38
| (公 M) | Air leaking test | [18 empty] | 39
H | T1405002 | 壓裂測試 QE10017 | [18 empty] | 40
| (公 M) | Stress cracking test
I | T1405001 | 滑牙測試 QE10014
Resistance to overriding test
J | T1405001 | 分離力測試 QE10016
Separation force test
K | T1405001 | 可旋出扭矩測試 QE10018
Unscrewing torque test
(L) | F | 外觀檢驗 MO09003 |  |  |  |  | OK |  | OK |  | OK | OK |  | OK | OK | OK | OK
Appearance inspection
1.SET-UP需進行全部項目檢驗，巡檢僅檢驗( )項目。
Inspection items marked with parentheses ( ) are for patrol inspection, While all inspection items are subject to Set-up inspection.
2.各項不良之缺點, 請參考缺點代碼表(M10001-R01)。
Please refer to Defection Code (M10001-R01) for detailed defect categories.
(A): M12002， (B):M08006， (C): M12002， (D): M15005 | [13 empty] | B | 2017-09-05
[14 empty] | A | 2015-10-08
[8 empty] | 檢驗員： | [5 empty] | 版本 | 日期 | 製表 | 審核
[8 empty] | INSPECTOR | [5 empty] | REV. | DATE | ISSUED BY | APP.
MOULDEX QC10004-R02.B

## 180912D-1
QUALITY INSPECTION PLAN RECORD
品檢編號： | R01-048 | 品號： |  | R1-2360 | [5 empty] | 版本： | 9 | 品名： | 公轉式針基 (Male Luer Lock) |  |  |  | 頁次： | 1 | □
Q.I.P. NO. |  | P/N | [7 empty] | REV. |  | NAME |  |  |  |  | PAGE | 2
檢驗方式： |  |  | □ | SET UP 檢驗 |  |  |  |  | ■ | 巡檢 |  | 檢驗日期： |  | 180912D |  | 機台號碼： | 8 |  | ■
INSP. MODE |  |  |  | SET UP INSP. | [5 empty] | PATROL |  | DATE |  |  |  | MACHINE NO.
適 用 品 名
APPLY TO PART NAME
R1-2360
量 測 代 碼 |  | A: Microscope B: Projector C: Caliper D: Pin gauge E: Height Caliper F: Visual inspection | [14 empty] | 量測單位 |  | +
MEASURING CODE | [16 empty] | 單位：mm |  | -
檢驗項目 | 量測工具 | 模號CAVITY |  |  |  |  | 1 |  | 2 |  | 3 | 4 |  | 5 | 6 | 7 | 8
INSP. ITEM | MEASURING TOOLS | 規格/標準 SPEC/WI | [16 empty] | Ø
(A) | A | Ø | 2.08 |  | + | 0.05 | - |  | - |  | 2.1023 | 2.1005 |  | 2.1012 | 2.0963 | 2.0973 | 2.1019 |  |  | 2.13 | 26
[5 empty] | - | 0.05 | [13 empty] | 2.03 | 27
(B) | D | Ø | 1.97 |  | + | 0.05 | - |  | - |  | 1.99 | 1.99 |  | 1.99 | 2 | 1.99 | 1.99 |  |  | 2.02 | 28
[5 empty] | - | 0.05 | [13 empty] | 1.92 | 29
(C) | A | Ø | 2.08 |  | + | 0.05 | - |  | - |  | 2.0922 | 2.0916 |  | 2.0931 | 2.0911 | 2.0862 | 2.087 |  |  | 2.13 | 30
[5 empty] | - | 0.05 | [13 empty] | 2.03 | 31
(D) | C | Ø | 10.92 |  | + | 0.13 | - |  | - |  | 11.01 | 11.02 |  | 11.03 | 11.03 | 11 | 11 |  |  | 11.05 | 32
[5 empty] | - | 0.13 | [13 empty] | 10.79 | 33
(E) | T020701 | 塞規測試 QE10019 |  |  |  |  | - |  | - |  | GO | GO |  | GO | GO | GO | GO |  |  |  | 34
|  | Go/No-go Gauge test | [18 empty] | 35
(F) | T1705001 | 6% Taper QE10002 |  |  |  |  | - |  | - |  | GO | GO |  | GO | GO | GO | GO |  |  |  | 36
| (公 M) | Gauging test | [18 empty] | 37
(G) | T1405002 | 氣密測試 QE10001 |  |  |  |  | - |  | - |  | OK | OK |  | OK | OK | OK | OK |  |  |  | 38
| (公 M) | Air leaking test | [18 empty] | 39
H | T1405002 | 壓裂測試 QE10017 |  |  |  |  | - |  | - | [11 empty] | 40
| (公 M) | Stress cracking test
I | T1405001 | 滑牙測試 QE10014 |  |  |  |  | - |  | -
Resistance to overriding test
J | T1405001 | 分離力測試 QE10016 |  |  |  |  | - |  | -
Separation force test
K | T1405001 | 可旋出扭矩測試 QE10018 |  |  |  |  | - |  | -
Unscrewing torque test
(L) | F | 外觀檢驗 MO09003 |  |  |  |  | - |  | - |  | OK | OK |  | OK | OK | OK | OK
Appearance inspection
1.SET-UP需進行全部項目檢驗，巡檢僅檢驗( )項目。
Inspection items marked with parentheses ( ) are for patrol inspection, While all inspection items are subject to Set-up inspection.
2.各項不良之缺點, 請參考缺點代碼表(M10001-R01)。
Please refer to Defection Code (M10001-R01) for detailed defect categories.
(A): M12002， (B):M08006， (C): M12002， (D): M15005 | [13 empty] | B | 2017-09-05
[14 empty] | A | 2015-10-08
[8 empty] | 檢驗員： | [5 empty] | 版本 | 日期 | 製表 | 審核
[8 empty] | INSPECTOR | [5 empty] | REV. | DATE | ISSUED BY | APP.
MOULDEX QC10004-R02.B

## 180912D-2
QUALITY INSPECTION PLAN RECORD
品檢編號： | R01-048 | 品號： |  | R1-2360 | [5 empty] | 版本： | 9 | 品名： | 公轉式針基 (Male Luer Lock) |  |  |  | 頁次： | 2 | □
Q.I.P. NO. |  | P/N | [7 empty] | REV. |  | NAME |  |  |  |  | PAGE | 2
檢驗方式： |  |  | □ | SET UP 檢驗 |  |  |  |  | ■ | 巡檢 |  | 檢驗日期： |  | 180912D |  | 機台號碼： | 8 |  | ■
INSP. MODE |  |  |  | SET UP INSP. | [5 empty] | PATROL |  | DATE |  |  |  | MACHINE NO.
適 用 品 名
APPLY TO PART NAME
R1-2360
量 測 代 碼 |  | A: Microscope B: Projector C: Caliper D: Pin gauge E: Height Caliper F: Visual inspection | [14 empty] | 量測單位 |  | +
MEASURING CODE | [16 empty] | 單位：mm |  | -
檢驗項目 | 量測工具 | 模號CAVITY |  |  |  |  | 9 |  | 10 |  | 11 | 12 |  | 13 | 14 | 15 | 16
INSP. ITEM | MEASURING TOOLS | 規格/標準 SPEC/WI | [16 empty] | Ø
(A) | A | Ø | 2.08 |  | + | 0.05 | 2.0944 |  | 2.1014 |  | 2.0961 | 2.1048 |  | 2.1067 | 2.1029 | 2.095 | 2.0991 |  |  | 2.13 | 26
[5 empty] | - | 0.05 | [13 empty] | 2.03 | 27
(B) | D | Ø | 1.97 |  | + | 0.05 | 1.99 |  | 2 |  | 1.99 | 1.99 |  | 1.99 | 1.99 | 1.99 | 2 |  |  | 2.02 | 28
[5 empty] | - | 0.05 | [13 empty] | 1.92 | 29
(C) | A | Ø | 2.08 |  | + | 0.05 | 2.0855 |  | 2.0985 |  | 2.0831 | 2.092 |  | 2.0938 | 2.0921 | 2.0778 | 2.0963 |  |  | 2.13 | 30
[5 empty] | - | 0.05 | [13 empty] | 2.03 | 31
(D) | C | Ø | 10.92 |  | + | 0.13 | 11.03 |  | 11.02 |  | 11.02 | 11.03 |  | 11.03 | 11.03 | 10.98 | 10.98 |  |  | 11.05 | 32
[5 empty] | - | 0.13 | [13 empty] | 10.79 | 33
(E) | T020701 | 塞規測試 QE10019 |  |  |  |  | GO |  | GO |  | GO | GO |  | GO | GO | GO | GO |  |  |  | 34
|  | Go/No-go Gauge test | [18 empty] | 35
(F) | T1705001 | 6% Taper QE10002 |  |  |  |  | GO |  | GO |  | GO | GO |  | GO | GO | GO | GO |  |  |  | 36
| (公 M) | Gauging test | [18 empty] | 37
(G) | T1405002 | 氣密測試 QE10001 |  |  |  |  | OK |  | OK |  | OK | OK |  | OK | OK | OK | OK |  |  |  | 38
| (公 M) | Air leaking test | [18 empty] | 39
H | T1405002 | 壓裂測試 QE10017 | [18 empty] | 40
| (公 M) | Stress cracking test
I | T1405001 | 滑牙測試 QE10014
Resistance to overriding test
J | T1405001 | 分離力測試 QE10016
Separation force test
K | T1405001 | 可旋出扭矩測試 QE10018
Unscrewing torque test
(L) | F | 外觀檢驗 MO09003 |  |  |  |  | OK |  | OK |  | OK | OK |  | OK | OK | OK | OK
Appearance inspection
1.SET-UP需進行全部項目檢驗，巡檢僅檢驗( )項目。
Inspection items marked with parentheses ( ) are for patrol inspection, While all inspection items are subject to Set-up inspection.
2.各項不良之缺點, 請參考缺點代碼表(M10001-R01)。
Please refer to Defection Code (M10001-R01) for detailed defect categories.
(A): M12002， (B):M08006， (C): M12002， (D): M15005 | [13 empty] | B | 2017-09-05
[14 empty] | A | 2015-10-08
[8 empty] | 檢驗員： | [5 empty] | 版本 | 日期 | 製表 | 審核
[8 empty] | INSPECTOR | [5 empty] | REV. | DATE | ISSUED BY | APP.
MOULDEX QC10004-R02.B

## 180912E-1
QUALITY INSPECTION PLAN RECORD
品檢編號： | R01-048 | 品號： |  | R1-2360 | [5 empty] | 版本： | 9 | 品名： | 公轉式針基 (Male Luer Lock) |  |  |  | 頁次： | 1 | □
Q.I.P. NO. |  | P/N | [7 empty] | REV. |  | NAME |  |  |  |  | PAGE | 2
檢驗方式： |  |  | □ | SET UP 檢驗 |  |  |  |  | ■ | 巡檢 |  | 檢驗日期： |  | 180912E |  | 機台號碼： | 8 |  | ■
INSP. MODE |  |  |  | SET UP INSP. | [5 empty] | PATROL |  | DATE |  |  |  | MACHINE NO.
適 用 品 名
APPLY TO PART NAME
R1-2360
量 測 代 碼 |  | A: Microscope B: Projector C: Caliper D: Pin gauge E: Height Caliper F: Visual inspection | [14 empty] | 量測單位 |  | +
MEASURING CODE | [16 empty] | 單位：mm |  | -
檢驗項目 | 量測工具 | 模號CAVITY |  |  |  |  | 1 |  | 2 |  | 3 | 4 |  | 5 | 6 | 7 | 8
INSP. ITEM | MEASURING TOOLS | 規格/標準 SPEC/WI | [16 empty] | Ø
(A) | A | Ø | 2.08 |  | + | 0.05 | - |  | - |  | 2.1005 | 2.0963 |  | 2.0982 | 2.0961 | 2.099 | 2.1024 |  |  | 2.13 | 26
[5 empty] | - | 0.05 | [13 empty] | 2.03 | 27
(B) | D | Ø | 1.97 |  | + | 0.05 | - |  | - |  | 1.99 | 1.99 |  | 1.99 | 2 | 1.99 | 1.99 |  |  | 2.02 | 28
[5 empty] | - | 0.05 | [13 empty] | 1.92 | 29
(C) | A | Ø | 2.08 |  | + | 0.05 | - |  | - |  | 2.0922 | 2.0891 |  | 2.0899 | 2.0912 | 2.0858 | 2.0836 |  |  | 2.13 | 30
[5 empty] | - | 0.05 | [13 empty] | 2.03 | 31
(D) | C | Ø | 10.92 |  | + | 0.13 | - |  | - |  | 11.02 | 11.02 |  | 11.02 | 11.03 | 10.98 | 10.98 |  |  | 11.05 | 32
[5 empty] | - | 0.13 | [13 empty] | 10.79 | 33
(E) | T020701 | 塞規測試 QE10019 |  |  |  |  | - |  | - |  | GO | GO |  | GO | GO | GO | GO |  |  |  | 34
|  | Go/No-go Gauge test | [18 empty] | 35
(F) | T1705001 | 6% Taper QE10002 |  |  |  |  | - |  | - |  | GO | GO |  | GO | GO | GO | GO |  |  |  | 36
| (公 M) | Gauging test | [18 empty] | 37
(G) | T1405002 | 氣密測試 QE10001 |  |  |  |  | - |  | - |  | OK | OK |  | OK | OK | OK | OK |  |  |  | 38
| (公 M) | Air leaking test | [18 empty] | 39
H | T1405002 | 壓裂測試 QE10017 |  |  |  |  | - |  | - | [11 empty] | 40
| (公 M) | Stress cracking test
I | T1405001 | 滑牙測試 QE10014 |  |  |  |  | - |  | -
Resistance to overriding test
J | T1405001 | 分離力測試 QE10016 |  |  |  |  | - |  | -
Separation force test
K | T1405001 | 可旋出扭矩測試 QE10018 |  |  |  |  | - |  | -
Unscrewing torque test
(L) | F | 外觀檢驗 MO09003 |  |  |  |  | - |  | - |  | OK | OK |  | OK | OK | OK | OK
Appearance inspection
1.SET-UP需進行全部項目檢驗，巡檢僅檢驗( )項目。
Inspection items marked with parentheses ( ) are for patrol inspection, While all inspection items are subject to Set-up inspection.
2.各項不良之缺點, 請參考缺點代碼表(M10001-R01)。
Please refer to Defection Code (M10001-R01) for detailed defect categories.
(A): M12002， (B):M08006， (C): M12002， (D): M15005 | [13 empty] | B | 2017-09-05
[14 empty] | A | 2015-10-08
[8 empty] | 檢驗員： | [5 empty] | 版本 | 日期 | 製表 | 審核
[8 empty] | INSPECTOR | [5 empty] | REV. | DATE | ISSUED BY | APP.
MOULDEX QC10004-R02.B

## 180912E-2
QUALITY INSPECTION PLAN RECORD
品檢編號： | R01-048 | 品號： |  | R1-2360 | [5 empty] | 版本： | 9 | 品名： | 公轉式針基 (Male Luer Lock) |  |  |  | 頁次： | 2 | □
Q.I.P. NO. |  | P/N | [7 empty] | REV. |  | NAME |  |  |  |  | PAGE | 2
檢驗方式： |  |  | □ | SET UP 檢驗 |  |  |  |  | ■ | 巡檢 |  | 檢驗日期： |  | 180912E |  | 機台號碼： | 8 |  | ■
INSP. MODE |  |  |  | SET UP INSP. | [5 empty] | PATROL |  | DATE |  |  |  | MACHINE NO.
適 用 品 名
APPLY TO PART NAME
R1-2360
量 測 代 碼 |  | A: Microscope B: Projector C: Caliper D: Pin gauge E: Height Caliper F: Visual inspection | [14 empty] | 量測單位 |  | +
MEASURING CODE | [16 empty] | 單位：mm |  | -
檢驗項目 | 量測工具 | 模號CAVITY |  |  |  |  | 9 |  | 10 |  | 11 | 12 |  | 13 | 14 | 15 | 16
INSP. ITEM | MEASURING TOOLS | 規格/標準 SPEC/WI | [16 empty] | Ø
(A) | A | Ø | 2.08 |  | + | 0.05 | 2.0954 |  | 2.1009 |  | 2.0943 | 2.1033 |  | 2.1042 | 2.101 | 2.0924 | 2.1007 |  |  | 2.13 | 26
[5 empty] | - | 0.05 | [13 empty] | 2.03 | 27
(B) | D | Ø | 1.97 |  | + | 0.05 | 1.99 |  | 2 |  | 1.99 | 1.99 |  | 1.99 | 1.99 | 1.99 | 2 |  |  | 2.02 | 28
[5 empty] | - | 0.05 | [13 empty] | 1.92 | 29
(C) | A | Ø | 2.08 |  | + | 0.05 | 2.0823 |  | 2.1075 |  | 2.0896 | 2.0929 |  | 2.0943 | 2.0918 | 2.0723 | 2.0919 |  |  | 2.13 | 30
[5 empty] | - | 0.05 | [13 empty] | 2.03 | 31
(D) | C | Ø | 10.92 |  | + | 0.13 | 11 |  | 10.99 |  | 11.02 | 11.03 |  | 11.03 | 11.03 | 11 | 11.01 |  |  | 11.05 | 32
[5 empty] | - | 0.13 | [13 empty] | 10.79 | 33
(E) | T020701 | 塞規測試 QE10019 |  |  |  |  | GO |  | GO |  | GO | GO |  | GO | GO | GO | GO |  |  |  | 34
|  | Go/No-go Gauge test | [18 empty] | 35
(F) | T1705001 | 6% Taper QE10002 |  |  |  |  | GO |  | GO |  | GO | GO |  | GO | GO | GO | GO |  |  |  | 36
| (公 M) | Gauging test | [18 empty] | 37
(G) | T1405002 | 氣密測試 QE10001 |  |  |  |  | OK |  | OK |  | OK | OK |  | OK | OK | OK | OK |  |  |  | 38
| (公 M) | Air leaking test | [18 empty] | 39
H | T1405002 | 壓裂測試 QE10017 | [18 empty] | 40
| (公 M) | Stress cracking test
I | T1405001 | 滑牙測試 QE10014
Resistance to overriding test
J | T1405001 | 分離力測試 QE10016
Separation force test
K | T1405001 | 可旋出扭矩測試 QE10018
Unscrewing torque test
(L) | F | 外觀檢驗 MO09003 |  |  |  |  | OK |  | OK |  | OK | OK |  | OK | OK | OK | OK
Appearance inspection
1.SET-UP需進行全部項目檢驗，巡檢僅檢驗( )項目。
Inspection items marked with parentheses ( ) are for patrol inspection, While all inspection items are subject to Set-up inspection.
2.各項不良之缺點, 請參考缺點代碼表(M10001-R01)。
Please refer to Defection Code (M10001-R01) for detailed defect categories.
(A): M12002， (B):M08006， (C): M12002， (D): M15005 | [13 empty] | B | 2017-09-05
[14 empty] | A | 2015-10-08
[8 empty] | 檢驗員： | [5 empty] | 版本 | 日期 | 製表 | 審核
[8 empty] | INSPECTOR | [5 empty] | REV. | DATE | ISSUED BY | APP.
MOULDEX QC10004-R02.B

## 180913D-1
QUALITY INSPECTION PLAN RECORD
品檢編號： | R01-048 | 品號： |  | R1-2360 | [5 empty] | 版本： | 9 | 品名： | 公轉式針基 (Male Luer Lock) |  |  |  | 頁次： | 1 | □
Q.I.P. NO. |  | P/N | [7 empty] | REV. |  | NAME |  |  |  |  | PAGE | 2
檢驗方式： |  |  | □ | SET UP 檢驗 |  |  |  |  | ■ | 巡檢 |  | 檢驗日期： |  | 180913D |  | 機台號碼： | 8 |  | ■
INSP. MODE |  |  |  | SET UP INSP. | [5 empty] | PATROL |  | DATE |  |  |  | MACHINE NO.
適 用 品 名
APPLY TO PART NAME
R1-2360
量 測 代 碼 |  | A: Microscope B: Projector C: Caliper D: Pin gauge E: Height Caliper F: Visual inspection | [14 empty] | 量測單位 |  | +
MEASURING CODE | [16 empty] | 單位：mm |  | -
檢驗項目 | 量測工具 | 模號CAVITY |  |  |  |  | 1 |  | 2 |  | 3 | 4 |  | 5 | 6 | 7 | 8
INSP. ITEM | MEASURING TOOLS | 規格/標準 SPEC/WI | [16 empty] | Ø
(A) | A | Ø | 2.08 |  | + | 0.05 | - |  | - |  | 2.1058 | 2.0862 |  | 2.1008 | 2.0977 | 2.099 | 2.1025 |  |  | 2.13 | 26
[5 empty] | - | 0.05 | [13 empty] | 2.03 | 27
(B) | D | Ø | 1.97 |  | + | 0.05 | - |  | - |  | 1.99 | 1.99 |  | 1.99 | 2 | 1.99 | 1.99 |  |  | 2.02 | 28
[5 empty] | - | 0.05 | [13 empty] | 1.92 | 29
(C) | A | Ø | 2.08 |  | + | 0.05 | - |  | - |  | 2.0914 | 2.0887 |  | 2.0976 | 2.0909 | 2.0852 | 2.0845 |  |  | 2.13 | 30
[5 empty] | - | 0.05 | [13 empty] | 2.03 | 31
(D) | C | Ø | 10.92 |  | + | 0.13 | - |  | - |  | 11.01 | 11.03 |  | 11.02 | 11.03 | 11.01 | 11 |  |  | 11.05 | 32
[5 empty] | - | 0.13 | [13 empty] | 10.79 | 33
(E) | T020701 | 塞規測試 QE10019 |  |  |  |  | - |  | - |  | GO | GO |  | GO | GO | GO | GO |  |  |  | 34
|  | Go/No-go Gauge test | [18 empty] | 35
(F) | T1705001 | 6% Taper QE10002 |  |  |  |  | - |  | - |  | GO | GO |  | GO | GO | GO | GO |  |  |  | 36
| (公 M) | Gauging test | [18 empty] | 37
(G) | T1405002 | 氣密測試 QE10001 |  |  |  |  | - |  | - |  | OK | OK |  | OK | OK | OK | OK |  |  |  | 38
| (公 M) | Air leaking test | [18 empty] | 39
H | T1405002 | 壓裂測試 QE10017 |  |  |  |  | - |  | - | [11 empty] | 40
| (公 M) | Stress cracking test
I | T1405001 | 滑牙測試 QE10014 |  |  |  |  | - |  | -
Resistance to overriding test
J | T1405001 | 分離力測試 QE10016 |  |  |  |  | - |  | -
Separation force test
K | T1405001 | 可旋出扭矩測試 QE10018 |  |  |  |  | - |  | -
Unscrewing torque test
(L) | F | 外觀檢驗 MO09003 |  |  |  |  | - |  | - |  | OK | OK |  | OK | OK | OK | OK
Appearance inspection
1.SET-UP需進行全部項目檢驗，巡檢僅檢驗( )項目。
Inspection items marked with parentheses ( ) are for patrol inspection, While all inspection items are subject to Set-up inspection.
2.各項不良之缺點, 請參考缺點代碼表(M10001-R01)。
Please refer to Defection Code (M10001-R01) for detailed defect categories.
(A): M12002， (B):M08006， (C): M12002， (D): M15005 | [13 empty] | B | 2017-09-05
[14 empty] | A | 2015-10-08
[8 empty] | 檢驗員： | [5 empty] | 版本 | 日期 | 製表 | 審核
[8 empty] | INSPECTOR | [5 empty] | REV. | DATE | ISSUED BY | APP.
MOULDEX QC10004-R02.B

## 180913D-2
QUALITY INSPECTION PLAN RECORD
品檢編號： | R01-048 | 品號： |  | R1-2360 | [5 empty] | 版本： | 9 | 品名： | 公轉式針基 (Male Luer Lock) |  |  |  | 頁次： | 2 | □
Q.I.P. NO. |  | P/N | [7 empty] | REV. |  | NAME |  |  |  |  | PAGE | 2
檢驗方式： |  |  | □ | SET UP 檢驗 |  |  |  |  | ■ | 巡檢 |  | 檢驗日期： |  | 180913D |  | 機台號碼： | 8 |  | ■
INSP. MODE |  |  |  | SET UP INSP. | [5 empty] | PATROL |  | DATE |  |  |  | MACHINE NO.
適 用 品 名
APPLY TO PART NAME
R1-2360
量 測 代 碼 |  | A: Microscope B: Projector C: Caliper D: Pin gauge E: Height Caliper F: Visual inspection | [14 empty] | 量測單位 |  | +
MEASURING CODE | [16 empty] | 單位：mm |  | -
檢驗項目 | 量測工具 | 模號CAVITY |  |  |  |  | 9 |  | 10 |  | 11 | 12 |  | 13 | 14 | 15 | 16
INSP. ITEM | MEASURING TOOLS | 規格/標準 SPEC/WI | [16 empty] | Ø
(A) | A | Ø | 2.08 |  | + | 0.05 | 2.0946 |  | 2.1017 |  | 2.0951 | 2.1044 |  | 2.1065 | 2.1018 | 2.0955 | 2.1029 |  |  | 2.13 | 26
[5 empty] | - | 0.05 | [13 empty] | 2.03 | 27
(B) | D | Ø | 1.97 |  | + | 0.05 | 1.99 |  | 2 |  | 1.99 | 1.99 |  | 1.99 | 1.99 | 1.99 | 2 |  |  | 2.02 | 28
[5 empty] | - | 0.05 | [13 empty] | 1.92 | 29
(C) | A | Ø | 2.08 |  | + | 0.05 | 2.0844 |  | 2.0838 |  | 2.0874 | 2.09 |  | 2.0918 | 2.0965 | 2.0709 | 2.0922 |  |  | 2.13 | 30
[5 empty] | - | 0.05 | [13 empty] | 2.03 | 31
(D) | C | Ø | 10.92 |  | + | 0.13 | 11.02 |  | 11.03 |  | 11 | 11.03 |  | 11.03 | 11.01 | 11 | 10.98 |  |  | 11.05 | 32
[5 empty] | - | 0.13 | [13 empty] | 10.79 | 33
(E) | T020701 | 塞規測試 QE10019 |  |  |  |  | GO |  | GO |  | GO | GO |  | GO | GO | GO | GO |  |  |  | 34
|  | Go/No-go Gauge test | [18 empty] | 35
(F) | T1705001 | 6% Taper QE10002 |  |  |  |  | GO |  | GO |  | GO | GO |  | GO | GO | GO | GO |  |  |  | 36
| (公 M) | Gauging test | [18 empty] | 37
(G) | T1405002 | 氣密測試 QE10001 |  |  |  |  | OK |  | OK |  | OK | OK |  | OK | OK | OK | OK |  |  |  | 38
| (公 M) | Air leaking test | [18 empty] | 39
H | T1405002 | 壓裂測試 QE10017 | [18 empty] | 40
| (公 M) | Stress cracking test
I | T1405001 | 滑牙測試 QE10014
Resistance to overriding test
J | T1405001 | 分離力測試 QE10016
Separation force test
K | T1405001 | 可旋出扭矩測試 QE10018
Unscrewing torque test
(L) | F | 外觀檢驗 MO09003 |  |  |  |  | OK |  | OK |  | OK | OK |  | OK | OK | OK | OK
Appearance inspection
1.SET-UP需進行全部項目檢驗，巡檢僅檢驗( )項目。
Inspection items marked with parentheses ( ) are for patrol inspection, While all inspection items are subject to Set-up inspection.
2.各項不良之缺點, 請參考缺點代碼表(M10001-R01)。
Please refer to Defection Code (M10001-R01) for detailed defect categories.
(A): M12002， (B):M08006， (C): M12002， (D): M15005 | [13 empty] | B | 2017-09-05
[14 empty] | A | 2015-10-08
[8 empty] | 檢驗員： | [5 empty] | 版本 | 日期 | 製表 | 審核
[8 empty] | INSPECTOR | [5 empty] | REV. | DATE | ISSUED BY | APP.
MOULDEX QC10004-R02.B

## 180913E-1
QUALITY INSPECTION PLAN RECORD
品檢編號： | R01-048 | 品號： |  | R1-2360 | [5 empty] | 版本： | 9 | 品名： | 公轉式針基 (Male Luer Lock) |  |  |  | 頁次： | 1 | □
Q.I.P. NO. |  | P/N | [7 empty] | REV. |  | NAME |  |  |  |  | PAGE | 2
檢驗方式： |  |  | □ | SET UP 檢驗 |  |  |  |  | ■ | 巡檢 |  | 檢驗日期： |  | 180913E |  | 機台號碼： | 8 |  | ■
INSP. MODE |  |  |  | SET UP INSP. | [5 empty] | PATROL |  | DATE |  |  |  | MACHINE NO.
適 用 品 名
APPLY TO PART NAME
R1-2360
量 測 代 碼 |  | A: Microscope B: Projector C: Caliper D: Pin gauge E: Height Caliper F: Visual inspection | [14 empty] | 量測單位 |  | +
MEASURING CODE | [16 empty] | 單位：mm |  | -
檢驗項目 | 量測工具 | 模號CAVITY |  |  |  |  | 1 |  | 2 |  | 3 | 4 |  | 5 | 6 | 7 | 8
INSP. ITEM | MEASURING TOOLS | 規格/標準 SPEC/WI | [16 empty] | Ø
(A) | A | Ø | 2.08 |  | + | 0.05 | - |  | - |  | 2.101 | 2.096 |  | 2.099 | 2.094 | 2.099 | 2.104 |  |  | 2.13 | 26
[5 empty] | - | 0.05 | [13 empty] | 2.03 | 27
(B) | D | Ø | 1.97 |  | + | 0.05 | - |  | - |  | 1.99 | 1.99 |  | 1.99 | 1.99 | 1.99 | 1.99 |  |  | 2.02 | 28
[5 empty] | - | 0.05 | [13 empty] | 1.92 | 29
(C) | A | Ø | 2.08 |  | + | 0.05 | - |  | - |  | 2.088 | 2.08 |  | 2.089 | 2.087 | 2.077 | 2.082 |  |  | 2.13 | 30
[5 empty] | - | 0.05 | [13 empty] | 2.03 | 31
(D) | C | Ø | 10.92 |  | + | 0.13 | - |  | - |  | 11.01 | 11 |  | 11.03 | 11 | 11.02 | 10.99 |  |  | 11.05 | 32
[5 empty] | - | 0.13 | [13 empty] | 10.79 | 33
(E) | T020701 | 塞規測試 QE10019 |  |  |  |  | - |  | - |  | GO | GO |  | GO | GO | GO | GO |  |  |  | 34
|  | Go/No-go Gauge test | [18 empty] | 35
(F) | T1705001 | 6% Taper QE10002 |  |  |  |  | - |  | - |  | GO | GO |  | GO | GO | GO | GO |  |  |  | 36
| (公 M) | Gauging test | [18 empty] | 37
(G) | T1405002 | 氣密測試 QE10001 |  |  |  |  | - |  | - |  | OK | OK |  | OK | OK | OK | OK |  |  |  | 38
| (公 M) | Air leaking test | [18 empty] | 39
H | T1405002 | 壓裂測試 QE10017 |  |  |  |  | - |  | - | [11 empty] | 40
| (公 M) | Stress cracking test
I | T1405001 | 滑牙測試 QE10014 |  |  |  |  | - |  | -
Resistance to overriding test
J | T1405001 | 分離力測試 QE10016 |  |  |  |  | - |  | -
Separation force test
K | T1405001 | 可旋出扭矩測試 QE10018 |  |  |  |  | - |  | -
Unscrewing torque test
(L) | F | 外觀檢驗 MO09003 |  |  |  |  | - |  | - |  | OK | OK |  | OK | OK | OK | OK
Appearance inspection
1.SET-UP需進行全部項目檢驗，巡檢僅檢驗( )項目。
Inspection items marked with parentheses ( ) are for patrol inspection, While all inspection items are subject to Set-up inspection.
2.各項不良之缺點, 請參考缺點代碼表(M10001-R01)。
Please refer to Defection Code (M10001-R01) for detailed defect categories.
(A): M12002， (B):M08006， (C): M12002， (D): M15005 | [13 empty] | B | 2017-09-05
[14 empty] | A | 2015-10-08
[8 empty] | 檢驗員： | [5 empty] | 版本 | 日期 | 製表 | 審核
[8 empty] | INSPECTOR | [5 empty] | REV. | DATE | ISSUED BY | APP.
MOULDEX QC10004-R02.B

## 180913E-2
QUALITY INSPECTION PLAN RECORD
品檢編號： | R01-048 | 品號： |  | R1-2360 | [5 empty] | 版本： | 9 | 品名： | 公轉式針基 (Male Luer Lock) |  |  |  | 頁次： | 2 | □
Q.I.P. NO. |  | P/N | [7 empty] | REV. |  | NAME |  |  |  |  | PAGE | 2
檢驗方式： |  |  | □ | SET UP 檢驗 |  |  |  |  | ■ | 巡檢 |  | 檢驗日期： |  | 180913E |  | 機台號碼： | 8 |  | ■
INSP. MODE |  |  |  | SET UP INSP. | [5 empty] | PATROL |  | DATE |  |  |  | MACHINE NO.
適 用 品 名
APPLY TO PART NAME
R1-2360
量 測 代 碼 |  | A: Microscope B: Projector C: Caliper D: Pin gauge E: Height Caliper F: Visual inspection | [14 empty] | 量測單位 |  | +
MEASURING CODE | [16 empty] | 單位：mm |  | -
檢驗項目 | 量測工具 | 模號CAVITY |  |  |  |  | 9 |  | 10 |  | 11 | 12 |  | 13 | 14 | 15 | 16
INSP. ITEM | MEASURING TOOLS | 規格/標準 SPEC/WI | [16 empty] | Ø
(A) | A | Ø | 2.08 |  | + | 0.05 | 2.092 |  | 2.101 |  | 2.095 | 2.103 |  | 2.106 | 2.101 | 2.095 | 2.101 |  |  | 2.13 | 26
[5 empty] | - | 0.05 | [13 empty] | 2.03 | 27
(B) | D | Ø | 1.97 |  | + | 0.05 | 1.99 |  | 1.99 |  | 1.99 | 1.99 |  | 1.99 | 1.99 | 1.99 | 1.99 |  |  | 2.02 | 28
[5 empty] | - | 0.05 | [13 empty] | 1.92 | 29
(C) | A | Ø | 2.08 |  | + | 0.05 | 2.084 |  | 2.081 |  | 2.088 | 2.09 |  | 2.089 | 2.086 | 2.074 | 2.086 |  |  | 2.13 | 30
[5 empty] | - | 0.05 | [13 empty] | 2.03 | 31
(D) | C | Ø | 10.92 |  | + | 0.13 | 11.03 |  | 10.99 |  | 11 | 11.02 |  | 11.03 | 11.01 | 11.02 | 11.02 |  |  | 11.05 | 32
[5 empty] | - | 0.13 | [13 empty] | 10.79 | 33
(E) | T020701 | 塞規測試 QE10019 |  |  |  |  | GO |  | GO |  | GO | GO |  | GO | GO | GO | GO |  |  |  | 34
|  | Go/No-go Gauge test | [18 empty] | 35
(F) | T1705001 | 6% Taper QE10002 |  |  |  |  | GO |  | GO |  | GO | GO |  | GO | GO | GO | GO |  |  |  | 36
| (公 M) | Gauging test | [18 empty] | 37
(G) | T1405002 | 氣密測試 QE10001 |  |  |  |  | OK |  | OK |  | OK | OK |  | OK | OK | OK | OK |  |  |  | 38
| (公 M) | Air leaking test | [18 empty] | 39
H | T1405002 | 壓裂測試 QE10017 | [18 empty] | 40
| (公 M) | Stress cracking test
I | T1405001 | 滑牙測試 QE10014
Resistance to overriding test
J | T1405001 | 分離力測試 QE10016
Separation force test
K | T1405001 | 可旋出扭矩測試 QE10018
Unscrewing torque test
(L) | F | 外觀檢驗 MO09003 |  |  |  |  | OK |  | OK |  | OK | OK |  | OK | OK | OK | OK
Appearance inspection
1.SET-UP需進行全部項目檢驗，巡檢僅檢驗( )項目。
Inspection items marked with parentheses ( ) are for patrol inspection, While all inspection items are subject to Set-up inspection.
2.各項不良之缺點, 請參考缺點代碼表(M10001-R01)。
Please refer to Defection Code (M10001-R01) for detailed defect categories.
(A): M12002， (B):M08006， (C): M12002， (D): M15005 | [13 empty] | B | 2017-09-05
[14 empty] | A | 2015-10-08
[8 empty] | 檢驗員： | [5 empty] | 版本 | 日期 | 製表 | 審核
[8 empty] | INSPECTOR | [5 empty] | REV. | DATE | ISSUED BY | APP.
MOULDEX QC10004-R02.B

## 180914D-1
QUALITY INSPECTION PLAN RECORD
品檢編號： | R01-048 | 品號： |  | R1-2360 | [5 empty] | 版本： | 9 | 品名： | 公轉式針基 (Male Luer Lock) |  |  |  | 頁次： | 1 | □
Q.I.P. NO. |  | P/N | [7 empty] | REV. |  | NAME |  |  |  |  | PAGE | 2
檢驗方式： |  |  | □ | SET UP 檢驗 |  |  |  |  | ■ | 巡檢 |  | 檢驗日期： |  | 180914D |  | 機台號碼： | 8 |  | ■
INSP. MODE |  |  |  | SET UP INSP. | [5 empty] | PATROL |  | DATE |  |  |  | MACHINE NO.
適 用 品 名
APPLY TO PART NAME
R1-2360
量 測 代 碼 |  | A: Microscope B: Projector C: Caliper D: Pin gauge E: Height Caliper F: Visual inspection | [14 empty] | 量測單位 |  | +
MEASURING CODE | [16 empty] | 單位：mm |  | -
檢驗項目 | 量測工具 | 模號CAVITY |  |  |  |  | 1 |  | 2 |  | 3 | 4 |  | 5 | 6 | 7 | 8
INSP. ITEM | MEASURING TOOLS | 規格/標準 SPEC/WI | [16 empty] | Ø
(A) | A | Ø | 2.08 |  | + | 0.05 | - |  | - |  | 2.101 | 2.1 |  | 2.099 | 2.094 | 2.098 | 2.104 |  |  | 2.13 | 26
[5 empty] | - | 0.05 | [13 empty] | 2.03 | 27
(B) | D | Ø | 1.97 |  | + | 0.05 | - |  | - |  | 1.99 | 1.99 |  | 1.99 | 2 | 1.99 | 2.01 |  |  | 2.02 | 28
[5 empty] | - | 0.05 | [13 empty] | 1.92 | 29
(C) | A | Ø | 2.08 |  | + | 0.05 | - |  | - |  | 2.09 | 2.094 |  | 2.102 | 2.091 | 2.084 | 2.083 |  |  | 2.13 | 30
[5 empty] | - | 0.05 | [13 empty] | 2.03 | 31
(D) | C | Ø | 10.92 |  | + | 0.13 | - |  | - |  | 11.02 | 11.03 |  | 11.03 | 11 | 11 | 11 |  |  | 11.05 | 32
[5 empty] | - | 0.13 | [13 empty] | 10.79 | 33
(E) | T020701 | 塞規測試 QE10019 |  |  |  |  | - |  | - |  | GO | GO |  | GO | GO | GO | GO |  |  |  | 34
|  | Go/No-go Gauge test | [18 empty] | 35
(F) | T1705001 | 6% Taper QE10002 |  |  |  |  | - |  | - |  | GO | GO |  | GO | GO | GO | GO |  |  |  | 36
| (公 M) | Gauging test | [18 empty] | 37
(G) | T1405002 | 氣密測試 QE10001 |  |  |  |  | - |  | - |  | OK | OK |  | OK | OK | OK | OK |  |  |  | 38
| (公 M) | Air leaking test | [18 empty] | 39
H | T1405002 | 壓裂測試 QE10017 |  |  |  |  | - |  | - | [11 empty] | 40
| (公 M) | Stress cracking test
I | T1405001 | 滑牙測試 QE10014 |  |  |  |  | - |  | -
Resistance to overriding test
J | T1405001 | 分離力測試 QE10016 |  |  |  |  | - |  | -
Separation force test
K | T1405001 | 可旋出扭矩測試 QE10018 |  |  |  |  | - |  | -
Unscrewing torque test
(L) | F | 外觀檢驗 MO09003 |  |  |  |  | - |  | - |  | OK | OK |  | OK | OK | OK | OK
Appearance inspection
1.SET-UP需進行全部項目檢驗，巡檢僅檢驗( )項目。
Inspection items marked with parentheses ( ) are for patrol inspection, While all inspection items are subject to Set-up inspection.
2.各項不良之缺點, 請參考缺點代碼表(M10001-R01)。
Please refer to Defection Code (M10001-R01) for detailed defect categories.
(A): M12002， (B):M08006， (C): M12002， (D): M15005 | [13 empty] | B | 2017-09-05
[14 empty] | A | 2015-10-08
[8 empty] | 檢驗員： | [5 empty] | 版本 | 日期 | 製表 | 審核
[8 empty] | INSPECTOR | [5 empty] | REV. | DATE | ISSUED BY | APP.
MOULDEX QC10004-R02.B

## 180914D-2
QUALITY INSPECTION PLAN RECORD
品檢編號： | R01-048 | 品號： |  | R1-2360 | [5 empty] | 版本： | 9 | 品名： | 公轉式針基 (Male Luer Lock) |  |  |  | 頁次： | 2 | □
Q.I.P. NO. |  | P/N | [7 empty] | REV. |  | NAME |  |  |  |  | PAGE | 2
檢驗方式： |  |  | □ | SET UP 檢驗 |  |  |  |  | ■ | 巡檢 |  | 檢驗日期： |  | 180914D |  | 機台號碼： | 8 |  | ■
INSP. MODE |  |  |  | SET UP INSP. | [5 empty] | PATROL |  | DATE |  |  |  | MACHINE NO.
適 用 品 名
APPLY TO PART NAME
R1-2360
量 測 代 碼 |  | A: Microscope B: Projector C: Caliper D: Pin gauge E: Height Caliper F: Visual inspection | [14 empty] | 量測單位 |  | +
MEASURING CODE | [16 empty] | 單位：mm |  | -
檢驗項目 | 量測工具 | 模號CAVITY |  |  |  |  | 9 |  | 10 |  | 11 | 12 |  | 13 | 14 | 15 | 16
INSP. ITEM | MEASURING TOOLS | 規格/標準 SPEC/WI | [16 empty] | Ø
(A) | A | Ø | 2.08 |  | + | 0.05 | 2.096 |  | 2.1 |  | 2.091 | 2.103 |  | 2.105 | 2.101 | 2.095 | 2.101 |  |  | 2.13 | 26
[5 empty] | - | 0.05 | [13 empty] | 2.03 | 27
(B) | D | Ø | 1.97 |  | + | 0.05 | 2.01 |  | 2 |  | 1.99 | 1.99 |  | 1.99 | 1.99 | 1.99 | 2 |  |  | 2.02 | 28
[5 empty] | - | 0.05 | [13 empty] | 1.92 | 29
(C) | A | Ø | 2.08 |  | + | 0.05 | 2.082 |  | 2.079 |  | 2.086 | 2.084 |  | 2.089 | 2.083 | 2.072 | 2.09 |  |  | 2.13 | 30
[5 empty] | - | 0.05 | [13 empty] | 2.03 | 31
(D) | C | Ø | 10.92 |  | + | 0.13 | 10.99 |  | 11 |  | 11.03 | 11.02 |  | 11.03 | 11.01 | 11.01 | 11 |  |  | 11.05 | 32
[5 empty] | - | 0.13 | [13 empty] | 10.79 | 33
(E) | T020701 | 塞規測試 QE10019 |  |  |  |  | GO |  | GO |  | GO | GO |  | GO | GO | GO | GO |  |  |  | 34
|  | Go/No-go Gauge test | [18 empty] | 35
(F) | T1705001 | 6% Taper QE10002 |  |  |  |  | GO |  | GO |  | GO | GO |  | GO | GO | GO | GO |  |  |  | 36
| (公 M) | Gauging test | [18 empty] | 37
(G) | T1405002 | 氣密測試 QE10001 |  |  |  |  | OK |  | OK |  | OK | OK |  | OK | OK | OK | OK |  |  |  | 38
| (公 M) | Air leaking test | [18 empty] | 39
H | T1405002 | 壓裂測試 QE10017 | [18 empty] | 40
| (公 M) | Stress cracking test
I | T1405001 | 滑牙測試 QE10014
Resistance to overriding test
J | T1405001 | 分離力測試 QE10016
Separation force test
K | T1405001 | 可旋出扭矩測試 QE10018
Unscrewing torque test
(L) | F | 外觀檢驗 MO09003 |  |  |  |  | OK |  | OK |  | OK | OK |  | OK | OK | OK | OK
Appearance inspection
1.SET-UP需進行全部項目檢驗，巡檢僅檢驗( )項目。
Inspection items marked with parentheses ( ) are for patrol inspection, While all inspection items are subject to Set-up inspection.
2.各項不良之缺點, 請參考缺點代碼表(M10001-R01)。
Please refer to Defection Code (M10001-R01) for detailed defect categories.
(A): M12002， (B):M08006， (C): M12002， (D): M15005 | [13 empty] | B | 2017-09-05
[14 empty] | A | 2015-10-08
[8 empty] | 檢驗員： | [5 empty] | 版本 | 日期 | 製表 | 審核
[8 empty] | INSPECTOR | [5 empty] | REV. | DATE | ISSUED BY | APP.
MOULDEX QC10004-R02.B

## 180916E-1
QUALITY INSPECTION PLAN RECORD
品檢編號： | R01-048 | 品號： |  | R1-2360 | [5 empty] | 版本： | 9 | 品名： | 公轉式針基 (Male Luer Lock) |  |  |  | 頁次： | 1 | □
Q.I.P. NO. |  | P/N | [7 empty] | REV. |  | NAME |  |  |  |  | PAGE | 2
檢驗方式： |  |  | □ | SET UP 檢驗 |  |  |  |  | ■ | 巡檢 |  | 檢驗日期： |  | 180916E |  | 機台號碼： | 8 |  | ■
INSP. MODE |  |  |  | SET UP INSP. | [5 empty] | PATROL |  | DATE |  |  |  | MACHINE NO.
適 用 品 名
APPLY TO PART NAME
R1-2360
量 測 代 碼 |  | A: Microscope B: Projector C: Caliper D: Pin gauge E: Height Caliper F: Visual inspection | [14 empty] | 量測單位 |  | +
MEASURING CODE | [16 empty] | 單位：mm |  | -
檢驗項目 | 量測工具 | 模號CAVITY |  |  |  |  | 1 |  | 2 |  | 3 | 4 |  | 5 | 6 | 7 | 8
INSP. ITEM | MEASURING TOOLS | 規格/標準 SPEC/WI | [16 empty] | Ø
(A) | A | Ø | 2.08 |  | + | 0.05 | - |  | - |  | 2.103 | 2.097 |  | 2.1 | 2.096 | 2.097 | 2.106 |  |  | 2.13 | 26
[5 empty] | - | 0.05 | [13 empty] | 2.03 | 27
(B) | D | Ø | 1.97 |  | + | 0.05 | - |  | - |  | 1.99 | 1.99 |  | 1.99 | 2 | 1.99 | 2.02 |  |  | 2.02 | 28
[5 empty] | - | 0.05 | [13 empty] | 1.92 | 29
(C) | A | Ø | 2.08 |  | + | 0.05 | - |  | - |  | 2.091 | 2.087 |  | 2.093 | 2.092 | 2.083 | 2.081 |  |  | 2.13 | 30
[5 empty] | - | 0.05 | [13 empty] | 2.03 | 31
(D) | C | Ø | 10.92 |  | + | 0.13 | - |  | - |  | 11 | 11.02 |  | 11 | 11.03 | 10.99 | 10.99 |  |  | 11.05 | 32
[5 empty] | - | 0.13 | [13 empty] | 10.79 | 33
(E) | T020701 | 塞規測試 QE10019 |  |  |  |  | - |  | - |  | GO | GO |  | GO | GO | GO | GO |  |  |  | 34
|  | Go/No-go Gauge test | [18 empty] | 35
(F) | T1705001 | 6% Taper QE10002 |  |  |  |  | - |  | - |  | GO | GO |  | GO | GO | GO | GO |  |  |  | 36
| (公 M) | Gauging test | [18 empty] | 37
(G) | T1405002 | 氣密測試 QE10001 |  |  |  |  | - |  | - |  | OK | OK |  | OK | OK | OK | OK |  |  |  | 38
| (公 M) | Air leaking test | [18 empty] | 39
H | T1405002 | 壓裂測試 QE10017 |  |  |  |  | - |  | - | [11 empty] | 40
| (公 M) | Stress cracking test
I | T1405001 | 滑牙測試 QE10014 |  |  |  |  | - |  | -
Resistance to overriding test
J | T1405001 | 分離力測試 QE10016 |  |  |  |  | - |  | -
Separation force test
K | T1405001 | 可旋出扭矩測試 QE10018 |  |  |  |  | - |  | -
Unscrewing torque test
(L) | F | 外觀檢驗 MO09003 |  |  |  |  | - |  | - |  | OK | OK |  | OK | OK | OK | OK
Appearance inspection
1.SET-UP需進行全部項目檢驗，巡檢僅檢驗( )項目。
Inspection items marked with parentheses ( ) are for patrol inspection, While all inspection items are subject to Set-up inspection.
2.各項不良之缺點, 請參考缺點代碼表(M10001-R01)。
Please refer to Defection Code (M10001-R01) for detailed defect categories.
(A): M12002， (B):M08006， (C): M12002， (D): M15005 | [13 empty] | B | 2017-09-05
[14 empty] | A | 2015-10-08
[8 empty] | 檢驗員： | [5 empty] | 版本 | 日期 | 製表 | 審核
[8 empty] | INSPECTOR | [5 empty] | REV. | DATE | ISSUED BY | APP.
MOULDEX QC10004-R02.B

## 180916E-2
QUALITY INSPECTION PLAN RECORD
品檢編號： | R01-048 | 品號： |  | R1-2360 | [5 empty] | 版本： | 9 | 品名： | 公轉式針基 (Male Luer Lock) |  |  |  | 頁次： | 2 | □
Q.I.P. NO. |  | P/N | [7 empty] | REV. |  | NAME |  |  |  |  | PAGE | 2
檢驗方式： |  |  | □ | SET UP 檢驗 |  |  |  |  | ■ | 巡檢 |  | 檢驗日期： |  | 180916E |  | 機台號碼： | 8 |  | ■
INSP. MODE |  |  |  | SET UP INSP. | [5 empty] | PATROL |  | DATE |  |  |  | MACHINE NO.
適 用 品 名
APPLY TO PART NAME
R1-2360
量 測 代 碼 |  | A: Microscope B: Projector C: Caliper D: Pin gauge E: Height Caliper F: Visual inspection | [14 empty] | 量測單位 |  | +
MEASURING CODE | [16 empty] | 單位：mm |  | -
檢驗項目 | 量測工具 | 模號CAVITY |  |  |  |  | 9 |  | 10 |  | 11 | 12 |  | 13 | 14 | 15 | 16
INSP. ITEM | MEASURING TOOLS | 規格/標準 SPEC/WI | [16 empty] | Ø
(A) | A | Ø | 2.08 |  | + | 0.05 | 2.094 |  | 2.1 |  | 2.095 | 2.104 |  | 2.105 | 2.102 | 2.092 | 2.1 |  |  | 2.13 | 26
[5 empty] | - | 0.05 | [13 empty] | 2.03 | 27
(B) | D | Ø | 1.97 |  | + | 0.05 | 1.99 |  | 1.99 |  | 1.99 | 1.99 |  | 1.99 | 1.99 | 1.99 | 2 |  |  | 2.02 | 28
[5 empty] | - | 0.05 | [13 empty] | 1.92 | 29
(C) | A | Ø | 2.08 |  | + | 0.05 | 2.088 |  | 2.081 |  | 2.087 | 2.089 |  | 2.098 | 2.086 | 2.075 | 2.092 |  |  | 2.13 | 30
[5 empty] | - | 0.05 | [13 empty] | 2.03 | 31
(D) | C | Ø | 10.92 |  | + | 0.13 | 11.01 |  | 11 |  | 11.02 | 11.03 |  | 11.02 | 11 | 11 | 10.99 |  |  | 11.05 | 32
[5 empty] | - | 0.13 | [13 empty] | 10.79 | 33
(E) | T020701 | 塞規測試 QE10019 |  |  |  |  | GO |  | GO |  | GO | GO |  | GO | GO | GO | GO |  |  |  | 34
|  | Go/No-go Gauge test | [18 empty] | 35
(F) | T1705001 | 6% Taper QE10002 |  |  |  |  | GO |  | GO |  | GO | GO |  | GO | GO | GO | GO |  |  |  | 36
| (公 M) | Gauging test | [18 empty] | 37
(G) | T1405002 | 氣密測試 QE10001 |  |  |  |  | OK |  | OK |  | OK | OK |  | OK | OK | OK | OK |  |  |  | 38
| (公 M) | Air leaking test | [18 empty] | 39
H | T1405002 | 壓裂測試 QE10017 | [18 empty] | 40
| (公 M) | Stress cracking test
I | T1405001 | 滑牙測試 QE10014
Resistance to overriding test
J | T1405001 | 分離力測試 QE10016
Separation force test
K | T1405001 | 可旋出扭矩測試 QE10018
Unscrewing torque test
(L) | F | 外觀檢驗 MO09003 |  |  |  |  | OK |  | OK |  | OK | OK |  | OK | OK | OK | OK
Appearance inspection
1.SET-UP需進行全部項目檢驗，巡檢僅檢驗( )項目。
Inspection items marked with parentheses ( ) are for patrol inspection, While all inspection items are subject to Set-up inspection.
2.各項不良之缺點, 請參考缺點代碼表(M10001-R01)。
Please refer to Defection Code (M10001-R01) for detailed defect categories.
(A): M12002， (B):M08006， (C): M12002， (D): M15005 | [13 empty] | B | 2017-09-05
[14 empty] | A | 2015-10-08
[8 empty] | 檢驗員： | [5 empty] | 版本 | 日期 | 製表 | 審核
[8 empty] | INSPECTOR | [5 empty] | REV. | DATE | ISSUED BY | APP.
MOULDEX QC10004-R02.B

## 180917D-1
QUALITY INSPECTION PLAN RECORD
品檢編號： | R01-048 | 品號： |  | R1-2360 | [5 empty] | 版本： | 9 | 品名： | 公轉式針基 (Male Luer Lock) |  |  |  | 頁次： | 1 | □
Q.I.P. NO. |  | P/N | [7 empty] | REV. |  | NAME |  |  |  |  | PAGE | 2
檢驗方式： |  |  | □ | SET UP 檢驗 |  |  |  |  | ■ | 巡檢 |  | 檢驗日期： |  | 180917D |  | 機台號碼： | 8 |  | ■
INSP. MODE |  |  |  | SET UP INSP. | [5 empty] | PATROL |  | DATE |  |  |  | MACHINE NO.
適 用 品 名
APPLY TO PART NAME
R1-2360
量 測 代 碼 |  | A: Microscope B: Projector C: Caliper D: Pin gauge E: Height Caliper F: Visual inspection | [14 empty] | 量測單位 |  | +
MEASURING CODE | [16 empty] | 單位：mm |  | -
檢驗項目 | 量測工具 | 模號CAVITY |  |  |  |  | 1 |  | 2 |  | 3 | 4 |  | 5 | 6 | 7 | 8
INSP. ITEM | MEASURING TOOLS | 規格/標準 SPEC/WI | [16 empty] | Ø
(A) | A | Ø | 2.08 |  | + | 0.05 | - |  | - |  | 2.102 | 2.099 |  | 2.1 | 2.097 | 2.1 | 2.103 |  |  | 2.13 | 26
[5 empty] | - | 0.05 | [13 empty] | 2.03 | 27
(B) | D | Ø | 1.97 |  | + | 0.05 | - |  | - |  | 1.99 | 1.99 |  | 1.99 | 1.99 | 1.99 | 1.99 |  |  | 2.02 | 28
[5 empty] | - | 0.05 | [13 empty] | 1.92 | 29
(C) | A | Ø | 2.08 |  | + | 0.05 | - |  | - |  | 2.094 | 2.089 |  | 2.081 | 2.091 | 2.086 | 2.087 |  |  | 2.13 | 30
[5 empty] | - | 0.05 | [13 empty] | 2.03 | 31
(D) | C | Ø | 10.92 |  | + | 0.13 | - |  | - |  | 10.99 | 11 |  | 11.02 | 11.02 | 11 | 10.99 |  |  | 11.05 | 32
[5 empty] | - | 0.13 | [13 empty] | 10.79 | 33
(E) | T020701 | 塞規測試 QE10019 |  |  |  |  | - |  | - |  | GO | GO |  | GO | GO | GO | GO |  |  |  | 34
|  | Go/No-go Gauge test | [18 empty] | 35
(F) | T1705001 | 6% Taper QE10002 |  |  |  |  | - |  | - |  | GO | GO |  | GO | GO | GO | GO |  |  |  | 36
| (公 M) | Gauging test | [18 empty] | 37
(G) | T1405002 | 氣密測試 QE10001 |  |  |  |  | - |  | - |  | OK | OK |  | OK | OK | OK | OK |  |  |  | 38
| (公 M) | Air leaking test | [18 empty] | 39
H | T1405002 | 壓裂測試 QE10017 |  |  |  |  | - |  | - | [11 empty] | 40
| (公 M) | Stress cracking test
I | T1405001 | 滑牙測試 QE10014 |  |  |  |  | - |  | -
Resistance to overriding test
J | T1405001 | 分離力測試 QE10016 |  |  |  |  | - |  | -
Separation force test
K | T1405001 | 可旋出扭矩測試 QE10018 |  |  |  |  | - |  | -
Unscrewing torque test
(L) | F | 外觀檢驗 MO09003 |  |  |  |  | - |  | - |  | OK | OK |  | OK | OK | OK | OK
Appearance inspection
1.SET-UP需進行全部項目檢驗，巡檢僅檢驗( )項目。
Inspection items marked with parentheses ( ) are for patrol inspection, While all inspection items are subject to Set-up inspection.
2.各項不良之缺點, 請參考缺點代碼表(M10001-R01)。
Please refer to Defection Code (M10001-R01) for detailed defect categories.
(A): M12002， (B):M08006， (C): M12002， (D): M15005 | [13 empty] | B | 2017-09-05
[14 empty] | A | 2015-10-08
[8 empty] | 檢驗員： | [5 empty] | 版本 | 日期 | 製表 | 審核
[8 empty] | INSPECTOR | [5 empty] | REV. | DATE | ISSUED BY | APP.
MOULDEX QC10004-R02.B

## 180917D-2
QUALITY INSPECTION PLAN RECORD
品檢編號： | R01-048 | 品號： |  | R1-2360 | [5 empty] | 版本： | 9 | 品名： | 公轉式針基 (Male Luer Lock) |  |  |  | 頁次： | 2 | □
Q.I.P. NO. |  | P/N | [7 empty] | REV. |  | NAME |  |  |  |  | PAGE | 2
檢驗方式： |  |  | □ | SET UP 檢驗 |  |  |  |  | ■ | 巡檢 |  | 檢驗日期： |  | 180917D |  | 機台號碼： | 8 |  | ■
INSP. MODE |  |  |  | SET UP INSP. | [5 empty] | PATROL |  | DATE |  |  |  | MACHINE NO.
適 用 品 名
APPLY TO PART NAME
R1-2360
量 測 代 碼 |  | A: Microscope B: Projector C: Caliper D: Pin gauge E: Height Caliper F: Visual inspection | [14 empty] | 量測單位 |  | +
MEASURING CODE | [16 empty] | 單位：mm |  | -
檢驗項目 | 量測工具 | 模號CAVITY |  |  |  |  | 9 |  | 10 |  | 11 | 12 |  | 13 | 14 | 15 | 16
INSP. ITEM | MEASURING TOOLS | 規格/標準 SPEC/WI | [16 empty] | Ø
(A) | A | Ø | 2.08 |  | + | 0.05 | 2.096 |  | 2.102 |  | 2.096 | 2.104 |  | 2.107 | 2.101 | 2.093 | 2.101 |  |  | 2.13 | 26
[5 empty] | - | 0.05 | [13 empty] | 2.03 | 27
(B) | D | Ø | 1.97 |  | + | 0.05 | 1.99 |  | 1.99 |  | 1.99 | 1.99 |  | 1.99 | 1.99 | 1.99 | 2 |  |  | 2.02 | 28
[5 empty] | - | 0.05 | [13 empty] | 1.92 | 29
(C) | A | Ø | 2.08 |  | + | 0.05 | 2.086 |  | 2.085 |  | 2.082 | 2.089 |  | 2.096 | 2.093 | 2.077 | 2.09 |  |  | 2.13 | 30
[5 empty] | - | 0.05 | [13 empty] | 2.03 | 31
(D) | C | Ø | 10.92 |  | + | 0.13 | 11 |  | 11.01 |  | 11.03 | 11.03 |  | 11.03 | 11.03 | 11.01 | 11 |  |  | 11.05 | 32
[5 empty] | - | 0.13 | [13 empty] | 10.79 | 33
(E) | T020701 | 塞規測試 QE10019 |  |  |  |  | GO |  | GO |  | GO | GO |  | GO | GO | GO | GO |  |  |  | 34
|  | Go/No-go Gauge test | [18 empty] | 35
(F) | T1705001 | 6% Taper QE10002 |  |  |  |  | GO |  | GO |  | GO | GO |  | GO | GO | GO | GO |  |  |  | 36
| (公 M) | Gauging test | [18 empty] | 37
(G) | T1405002 | 氣密測試 QE10001 |  |  |  |  | OK |  | OK |  | OK | OK |  | OK | OK | OK | OK |  |  |  | 38
| (公 M) | Air leaking test | [18 empty] | 39
H | T1405002 | 壓裂測試 QE10017 | [18 empty] | 40
| (公 M) | Stress cracking test
I | T1405001 | 滑牙測試 QE10014
Resistance to overriding test
J | T1405001 | 分離力測試 QE10016
Separation force test
K | T1405001 | 可旋出扭矩測試 QE10018
Unscrewing torque test
(L) | F | 外觀檢驗 MO09003 |  |  |  |  | OK |  | OK |  | OK | OK |  | OK | OK | OK | OK
Appearance inspection
1.SET-UP需進行全部項目檢驗，巡檢僅檢驗( )項目。
Inspection items marked with parentheses ( ) are for patrol inspection, While all inspection items are subject to Set-up inspection.
2.各項不良之缺點, 請參考缺點代碼表(M10001-R01)。
Please refer to Defection Code (M10001-R01) for detailed defect categories.
(A): M12002， (B):M08006， (C): M12002， (D): M15005 | [13 empty] | B | 2017-09-05
[14 empty] | A | 2015-10-08
[8 empty] | 檢驗員： | [5 empty] | 版本 | 日期 | 製表 | 審核
[8 empty] | INSPECTOR | [5 empty] | REV. | DATE | ISSUED BY | APP.
MOULDEX QC10004-R02.B

## 180917E-1
QUALITY INSPECTION PLAN RECORD
品檢編號： | R01-048 | 品號： |  | R1-2360 | [5 empty] | 版本： | 9 | 品名： | 公轉式針基 (Male Luer Lock) |  |  |  | 頁次： | 1 | □
Q.I.P. NO. |  | P/N | [7 empty] | REV. |  | NAME |  |  |  |  | PAGE | 2
檢驗方式： |  |  | □ | SET UP 檢驗 |  |  |  |  | ■ | 巡檢 |  | 檢驗日期： |  | 180917E |  | 機台號碼： | 8 |  | ■
INSP. MODE |  |  |  | SET UP INSP. | [5 empty] | PATROL |  | DATE |  |  |  | MACHINE NO.
適 用 品 名
APPLY TO PART NAME
R1-2360
量 測 代 碼 |  | A: Microscope B: Projector C: Caliper D: Pin gauge E: Height Caliper F: Visual inspection | [14 empty] | 量測單位 |  | +
MEASURING CODE | [16 empty] | 單位：mm |  | -
檢驗項目 | 量測工具 | 模號CAVITY |  |  |  |  | 1 |  | 2 |  | 3 | 4 |  | 5 | 6 | 7 | 8
INSP. ITEM | MEASURING TOOLS | 規格/標準 SPEC/WI | [16 empty] | Ø
(A) | A | Ø | 2.08 |  | + | 0.05 | - |  | - |  | 2.1026 | 2.1012 |  | 2.1034 | 2.0992 | 2.0992 | 2.104 |  |  | 2.13 | 26
[5 empty] | - | 0.05 | [13 empty] | 2.03 | 27
(B) | D | Ø | 1.97 |  | + | 0.05 | - |  | - |  | 1.99 | 1.99 |  | 1.99 | 2 | 1.99 | 1.99 |  |  | 2.02 | 28
[5 empty] | - | 0.05 | [13 empty] | 1.92 | 29
(C) | A | Ø | 2.08 |  | + | 0.05 | - |  | - |  | 2.0906 | 2.091 |  | 2.0808 | 2.0906 | 2.0846 | 2.0838 |  |  | 2.13 | 30
[5 empty] | - | 0.05 | [13 empty] | 2.03 | 31
(D) | C | Ø | 10.92 |  | + | 0.13 | - |  | - |  | 11 | 11.01 |  | 11.03 | 11 | 11.02 | 10.98 |  |  | 11.05 | 32
[5 empty] | - | 0.13 | [13 empty] | 10.79 | 33
(E) | T020701 | 塞規測試 QE10019 |  |  |  |  | - |  | - |  | GO | GO |  | GO | GO | GO | GO |  |  |  | 34
|  | Go/No-go Gauge test | [18 empty] | 35
(F) | T1705001 | 6% Taper QE10002 |  |  |  |  | - |  | - |  | GO | GO |  | GO | GO | GO | GO |  |  |  | 36
| (公 M) | Gauging test | [18 empty] | 37
(G) | T1405002 | 氣密測試 QE10001 |  |  |  |  | - |  | - |  | OK | OK |  | OK | OK | OK | OK |  |  |  | 38
| (公 M) | Air leaking test | [18 empty] | 39
H | T1405002 | 壓裂測試 QE10017 |  |  |  |  | - |  | - | [11 empty] | 40
| (公 M) | Stress cracking test
I | T1405001 | 滑牙測試 QE10014 |  |  |  |  | - |  | -
Resistance to overriding test
J | T1405001 | 分離力測試 QE10016 |  |  |  |  | - |  | -
Separation force test
K | T1405001 | 可旋出扭矩測試 QE10018 |  |  |  |  | - |  | -
Unscrewing torque test
(L) | F | 外觀檢驗 MO09003 |  |  |  |  | - |  | - |  | OK | OK |  | OK | OK | OK | OK
Appearance inspection
1.SET-UP需進行全部項目檢驗，巡檢僅檢驗( )項目。
Inspection items marked with parentheses ( ) are for patrol inspection, While all inspection items are subject to Set-up inspection.
2.各項不良之缺點, 請參考缺點代碼表(M10001-R01)。
Please refer to Defection Code (M10001-R01) for detailed defect categories.
(A): M12002， (B):M08006， (C): M12002， (D): M15005 | [13 empty] | B | 2017-09-05
[14 empty] | A | 2015-10-08
[8 empty] | 檢驗員： | [5 empty] | 版本 | 日期 | 製表 | 審核
[8 empty] | INSPECTOR | [5 empty] | REV. | DATE | ISSUED BY | APP.
MOULDEX QC10004-R02.B

## 180917E-2
QUALITY INSPECTION PLAN RECORD
品檢編號： | R01-048 | 品號： |  | R1-2360 | [5 empty] | 版本： | 9 | 品名： | 公轉式針基 (Male Luer Lock) |  |  |  | 頁次： | 2 | □
Q.I.P. NO. |  | P/N | [7 empty] | REV. |  | NAME |  |  |  |  | PAGE | 2
檢驗方式： |  |  | □ | SET UP 檢驗 |  |  |  |  | ■ | 巡檢 |  | 檢驗日期： |  | 180917E |  | 機台號碼： | 8 |  | ■
INSP. MODE |  |  |  | SET UP INSP. | [5 empty] | PATROL |  | DATE |  |  |  | MACHINE NO.
適 用 品 名
APPLY TO PART NAME
R1-2360
量 測 代 碼 |  | A: Microscope B: Projector C: Caliper D: Pin gauge E: Height Caliper F: Visual inspection | [14 empty] | 量測單位 |  | +
MEASURING CODE | [16 empty] | 單位：mm |  | -
檢驗項目 | 量測工具 | 模號CAVITY |  |  |  |  | 9 |  | 10 |  | 11 | 12 |  | 13 | 14 | 15 | 16
INSP. ITEM | MEASURING TOOLS | 規格/標準 SPEC/WI | [16 empty] | Ø
(A) | A | Ø | 2.08 |  | + | 0.05 | 2.0956 |  | 2.1022 |  | 2.0948 | 2.1072 |  | 2.1084 | 2.1032 | 2.095 | 2.102 |  |  | 2.13 | 26
[5 empty] | - | 0.05 | [13 empty] | 2.03 | 27
(B) | D | Ø | 1.97 |  | + | 0.05 | 1.99 |  | 2 |  | 1.99 | 1.99 |  | 1.99 | 1.99 | 1.99 | 2 |  |  | 2.02 | 28
[5 empty] | - | 0.05 | [13 empty] | 1.92 | 29
(C) | A | Ø | 2.08 |  | + | 0.05 | 2.0882 |  | 2.083 |  | 2.084 | 2.0962 |  | 2.0918 | 2.0876 | 2.0896 | 2.0916 |  |  | 2.13 | 30
[5 empty] | - | 0.05 | [13 empty] | 2.03 | 31
(D) | C | Ø | 10.92 |  | + | 0.13 | 10.98 |  | 10.98 |  | 11.01 | 11.03 |  | 11.03 | 11 | 10.98 | 10.98 |  |  | 11.05 | 32
[5 empty] | - | 0.13 | [13 empty] | 10.79 | 33
(E) | T020701 | 塞規測試 QE10019 |  |  |  |  | GO |  | GO |  | GO | GO |  | GO | GO | GO | GO |  |  |  | 34
|  | Go/No-go Gauge test | [18 empty] | 35
(F) | T1705001 | 6% Taper QE10002 |  |  |  |  | GO |  | GO |  | GO | GO |  | GO | GO | GO | GO |  |  |  | 36
| (公 M) | Gauging test | [18 empty] | 37
(G) | T1405002 | 氣密測試 QE10001 |  |  |  |  | OK |  | OK |  | OK | OK |  | OK | OK | OK | OK |  |  |  | 38
| (公 M) | Air leaking test | [18 empty] | 39
H | T1405002 | 壓裂測試 QE10017 | [18 empty] | 40
| (公 M) | Stress cracking test
I | T1405001 | 滑牙測試 QE10014
Resistance to overriding test
J | T1405001 | 分離力測試 QE10016
Separation force test
K | T1405001 | 可旋出扭矩測試 QE10018
Unscrewing torque test
(L) | F | 外觀檢驗 MO09003 |  |  |  |  | OK |  | OK |  | OK | OK |  | OK | OK | OK | OK
Appearance inspection
1.SET-UP需進行全部項目檢驗，巡檢僅檢驗( )項目。
Inspection items marked with parentheses ( ) are for patrol inspection, While all inspection items are subject to Set-up inspection.
2.各項不良之缺點, 請參考缺點代碼表(M10001-R01)。
Please refer to Defection Code (M10001-R01) for detailed defect categories.
(A): M12002， (B):M08006， (C): M12002， (D): M15005 | [13 empty] | B | 2017-09-05
[14 empty] | A | 2015-10-08
[8 empty] | 檢驗員： | [5 empty] | 版本 | 日期 | 製表 | 審核
[8 empty] | INSPECTOR | [5 empty] | REV. | DATE | ISSUED BY | APP.
MOULDEX QC10004-R02.B

## 180918D-1
QUALITY INSPECTION PLAN RECORD
品檢編號： | R01-048 | 品號： |  | R1-2360 | [5 empty] | 版本： | 9 | 品名： | 公轉式針基 (Male Luer Lock) |  |  |  | 頁次： | 1 | □
Q.I.P. NO. |  | P/N | [7 empty] | REV. |  | NAME |  |  |  |  | PAGE | 2
檢驗方式： |  |  | □ | SET UP 檢驗 |  |  |  |  | ■ | 巡檢 |  | 檢驗日期： |  | 180918D |  | 機台號碼： | 8 |  | ■
INSP. MODE |  |  |  | SET UP INSP. | [5 empty] | PATROL |  | DATE |  |  |  | MACHINE NO.
適 用 品 名
APPLY TO PART NAME
R1-2360
量 測 代 碼 |  | A: Microscope B: Projector C: Caliper D: Pin gauge E: Height Caliper F: Visual inspection | [14 empty] | 量測單位 |  | +
MEASURING CODE | [16 empty] | 單位：mm |  | -
檢驗項目 | 量測工具 | 模號CAVITY |  |  |  |  | 1 |  | 2 |  | 3 | 4 |  | 5 | 6 | 7 | 8
INSP. ITEM | MEASURING TOOLS | 規格/標準 SPEC/WI | [16 empty] | Ø
(A) | A | Ø | 2.08 |  | + | 0.05 | - |  | - |  | 2.0991 | 2.0977 |  | 2.1 | 2.0952 | 2.0978 | 2.0998 |  |  | 2.13 | 26
[5 empty] | - | 0.05 | [13 empty] | 2.03 | 27
(B) | D | Ø | 1.97 |  | + | 0.05 | - |  | - |  | 1.99 | 1.99 |  | 1.99 | 2 | 1.99 | 1.99 |  |  | 2.02 | 28
[5 empty] | - | 0.05 | [13 empty] | 1.92 | 29
(C) | A | Ø | 2.08 |  | + | 0.05 | - |  | - |  | 2.0879 | 2.0982 |  | 2.0897 | 2.0888 | 2.0869 | 2.0823 |  |  | 2.13 | 30
[5 empty] | - | 0.05 | [13 empty] | 2.03 | 31
(D) | C | Ø | 10.92 |  | + | 0.13 | - |  | - |  | 11 | 11.02 |  | 11.01 | 11 | 11.02 | 10.97 |  |  | 11.05 | 32
[5 empty] | - | 0.13 | [13 empty] | 10.79 | 33
(E) | T020701 | 塞規測試 QE10019 |  |  |  |  | - |  | - |  | GO | GO |  | GO | GO | GO | GO |  |  |  | 34
|  | Go/No-go Gauge test | [18 empty] | 35
(F) | T1705001 | 6% Taper QE10002 |  |  |  |  | - |  | - |  | GO | GO |  | GO | GO | GO | GO |  |  |  | 36
| (公 M) | Gauging test | [18 empty] | 37
(G) | T1405002 | 氣密測試 QE10001 |  |  |  |  | - |  | - |  | OK | OK |  | OK | OK | OK | OK |  |  |  | 38
| (公 M) | Air leaking test | [18 empty] | 39
H | T1405002 | 壓裂測試 QE10017 |  |  |  |  | - |  | - | [11 empty] | 40
| (公 M) | Stress cracking test
I | T1405001 | 滑牙測試 QE10014 |  |  |  |  | - |  | -
Resistance to overriding test
J | T1405001 | 分離力測試 QE10016 |  |  |  |  | - |  | -
Separation force test
K | T1405001 | 可旋出扭矩測試 QE10018 |  |  |  |  | - |  | -
Unscrewing torque test
(L) | F | 外觀檢驗 MO09003 |  |  |  |  | - |  | - |  | OK | OK |  | OK | OK | OK | OK
Appearance inspection
1.SET-UP需進行全部項目檢驗，巡檢僅檢驗( )項目。
Inspection items marked with parentheses ( ) are for patrol inspection, While all inspection items are subject to Set-up inspection.
2.各項不良之缺點, 請參考缺點代碼表(M10001-R01)。
Please refer to Defection Code (M10001-R01) for detailed defect categories.
(A): M12002， (B):M08006， (C): M12002， (D): M15005 | [13 empty] | B | 2017-09-05
[14 empty] | A | 2015-10-08
[8 empty] | 檢驗員： | [5 empty] | 版本 | 日期 | 製表 | 審核
[8 empty] | INSPECTOR | [5 empty] | REV. | DATE | ISSUED BY | APP.
MOULDEX QC10004-R02.B

## 180918D-2
QUALITY INSPECTION PLAN RECORD
品檢編號： | R01-048 | 品號： |  | R1-2360 | [5 empty] | 版本： | 9 | 品名： | 公轉式針基 (Male Luer Lock) |  |  |  | 頁次： | 2 | □
Q.I.P. NO. |  | P/N | [7 empty] | REV. |  | NAME |  |  |  |  | PAGE | 2
檢驗方式： |  |  | □ | SET UP 檢驗 |  |  |  |  | ■ | 巡檢 |  | 檢驗日期： |  | 180918D |  | 機台號碼： | 8 |  | ■
INSP. MODE |  |  |  | SET UP INSP. | [5 empty] | PATROL |  | DATE |  |  |  | MACHINE NO.
適 用 品 名
APPLY TO PART NAME
R1-2360
量 測 代 碼 |  | A: Microscope B: Projector C: Caliper D: Pin gauge E: Height Caliper F: Visual inspection | [14 empty] | 量測單位 |  | +
MEASURING CODE | [16 empty] | 單位：mm |  | -
檢驗項目 | 量測工具 | 模號CAVITY |  |  |  |  | 9 |  | 10 |  | 11 | 12 |  | 13 | 14 | 15 | 16
INSP. ITEM | MEASURING TOOLS | 規格/標準 SPEC/WI | [16 empty] | Ø
(A) | A | Ø | 2.08 |  | + | 0.05 | 2.0936 |  | 2.0992 |  | 2.0942 | 2.1018 |  | 2.106 | 2.1003 | 2.0936 | 2.0993 |  |  | 2.13 | 26
[5 empty] | - | 0.05 | [13 empty] | 2.03 | 27
(B) | D | Ø | 1.97 |  | + | 0.05 | 1.99 |  | 2 |  | 1.99 | 1.99 |  | 1.99 | 1.99 | 1.99 | 2 |  |  | 2.02 | 28
[5 empty] | - | 0.05 | [13 empty] | 1.92 | 29
(C) | A | Ø | 2.08 |  | + | 0.05 | 2.08 |  | 2.0802 |  | 2.0859 | 2.088 |  | 2.0897 | 2.0847 | 2.0937 | 2.0885 |  |  | 2.13 | 30
[5 empty] | - | 0.05 | [13 empty] | 2.03 | 31
(D) | C | Ø | 10.92 |  | + | 0.13 | 10.97 |  | 10.98 |  | 11 | 11 |  | 11.02 | 11 | 10.97 | 10.97 |  |  | 11.05 | 32
[5 empty] | - | 0.13 | [13 empty] | 10.79 | 33
(E) | T020701 | 塞規測試 QE10019 |  |  |  |  | GO |  | GO |  | GO | GO |  | GO | GO | GO | GO |  |  |  | 34
|  | Go/No-go Gauge test | [18 empty] | 35
(F) | T1705001 | 6% Taper QE10002 |  |  |  |  | GO |  | GO |  | GO | GO |  | GO | GO | GO | GO |  |  |  | 36
| (公 M) | Gauging test | [18 empty] | 37
(G) | T1405002 | 氣密測試 QE10001 |  |  |  |  | OK |  | OK |  | OK | OK |  | OK | OK | OK | OK |  |  |  | 38
| (公 M) | Air leaking test | [18 empty] | 39
H | T1405002 | 壓裂測試 QE10017 | [18 empty] | 40
| (公 M) | Stress cracking test
I | T1405001 | 滑牙測試 QE10014
Resistance to overriding test
J | T1405001 | 分離力測試 QE10016
Separation force test
K | T1405001 | 可旋出扭矩測試 QE10018
Unscrewing torque test
(L) | F | 外觀檢驗 MO09003 |  |  |  |  | OK |  | OK |  | OK | OK |  | OK | OK | OK | OK
Appearance inspection
1.SET-UP需進行全部項目檢驗，巡檢僅檢驗( )項目。
Inspection items marked with parentheses ( ) are for patrol inspection, While all inspection items are subject to Set-up inspection.
2.各項不良之缺點, 請參考缺點代碼表(M10001-R01)。
Please refer to Defection Code (M10001-R01) for detailed defect categories.
(A): M12002， (B):M08006， (C): M12002， (D): M15005 | [13 empty] | B | 2017-09-05
[14 empty] | A | 2015-10-08
[8 empty] | 檢驗員： | [5 empty] | 版本 | 日期 | 製表 | 審核
[8 empty] | INSPECTOR | [5 empty] | REV. | DATE | ISSUED BY | APP.
MOULDEX QC10004-R02.B

## 180918E-1
QUALITY INSPECTION PLAN RECORD
品檢編號： | R01-048 | 品號： |  | R1-2360 | [5 empty] | 版本： | 9 | 品名： | 公轉式針基 (Male Luer Lock) |  |  |  | 頁次： | 1 | □
Q.I.P. NO. |  | P/N | [7 empty] | REV. |  | NAME |  |  |  |  | PAGE | 2
檢驗方式： |  |  | □ | SET UP 檢驗 |  |  |  |  | ■ | 巡檢 |  | 檢驗日期： |  | 180918E |  | 機台號碼： | 8 |  | ■
INSP. MODE |  |  |  | SET UP INSP. | [5 empty] | PATROL |  | DATE |  |  |  | MACHINE NO.
適 用 品 名
APPLY TO PART NAME
R1-2360
量 測 代 碼 |  | A: Microscope B: Projector C: Caliper D: Pin gauge E: Height Caliper F: Visual inspection | [14 empty] | 量測單位 |  | +
MEASURING CODE | [16 empty] | 單位：mm |  | -
檢驗項目 | 量測工具 | 模號CAVITY |  |  |  |  | 1 |  | 2 |  | 3 | 4 |  | 5 | 6 | 7 | 8
INSP. ITEM | MEASURING TOOLS | 規格/標準 SPEC/WI | [16 empty] | Ø
(A) | A | Ø | 2.08 |  | + | 0.05 | - |  | - |  | 2.1087 | 2.0985 |  | 2.1032 | 2.0978 | 2.1048 | 2.1094 |  |  | 2.13 | 26
[5 empty] | - | 0.05 | [13 empty] | 2.03 | 27
(B) | D | Ø | 1.97 |  | + | 0.05 | - |  | - |  | 1.99 | 1.99 |  | 1.99 | 2 | 1.99 | 1.99 |  |  | 2.02 | 28
[5 empty] | - | 0.05 | [13 empty] | 1.92 | 29
(C) | A | Ø | 2.08 |  | + | 0.05 | - |  | - |  | 2.0923 | 2.0911 |  | 2.0895 | 2.0907 | 2.089 | 2.085 |  |  | 2.13 | 30
[5 empty] | - | 0.05 | [13 empty] | 2.03 | 31
(D) | C | Ø | 10.92 |  | + | 0.13 | - |  | - |  | 11.01 | 11.02 |  | 11.02 | 11 | 10.98 | 10.98 |  |  | 11.05 | 32
[5 empty] | - | 0.13 | [13 empty] | 10.79 | 33
(E) | T020701 | 塞規測試 QE10019 |  |  |  |  | - |  | - |  | GO | GO |  | GO | GO | GO | GO |  |  |  | 34
|  | Go/No-go Gauge test | [18 empty] | 35
(F) | T1705001 | 6% Taper QE10002 |  |  |  |  | - |  | - |  | GO | GO |  | GO | GO | GO | GO |  |  |  | 36
| (公 M) | Gauging test | [18 empty] | 37
(G) | T1405002 | 氣密測試 QE10001 |  |  |  |  | - |  | - |  | OK | OK |  | OK | OK | OK | OK |  |  |  | 38
| (公 M) | Air leaking test | [18 empty] | 39
H | T1405002 | 壓裂測試 QE10017 |  |  |  |  | - |  | - | [11 empty] | 40
| (公 M) | Stress cracking test
I | T1405001 | 滑牙測試 QE10014 |  |  |  |  | - |  | -
Resistance to overriding test
J | T1405001 | 分離力測試 QE10016 |  |  |  |  | - |  | -
Separation force test
K | T1405001 | 可旋出扭矩測試 QE10018 |  |  |  |  | - |  | -
Unscrewing torque test
(L) | F | 外觀檢驗 MO09003 |  |  |  |  | - |  | - |  | OK | OK |  | OK | OK | OK | OK
Appearance inspection
1.SET-UP需進行全部項目檢驗，巡檢僅檢驗( )項目。
Inspection items marked with parentheses ( ) are for patrol inspection, While all inspection items are subject to Set-up inspection.
2.各項不良之缺點, 請參考缺點代碼表(M10001-R01)。
Please refer to Defection Code (M10001-R01) for detailed defect categories.
(A): M12002， (B):M08006， (C): M12002， (D): M15005 | [13 empty] | B | 2017-09-05
[14 empty] | A | 2015-10-08
[8 empty] | 檢驗員： | [5 empty] | 版本 | 日期 | 製表 | 審核
[8 empty] | INSPECTOR | [5 empty] | REV. | DATE | ISSUED BY | APP.
MOULDEX QC10004-R02.B

## 180918E-2
QUALITY INSPECTION PLAN RECORD
品檢編號： | R01-048 | 品號： |  | R1-2360 | [5 empty] | 版本： | 9 | 品名： | 公轉式針基 (Male Luer Lock) |  |  |  | 頁次： | 2 | □
Q.I.P. NO. |  | P/N | [7 empty] | REV. |  | NAME |  |  |  |  | PAGE | 2
檢驗方式： |  |  | □ | SET UP 檢驗 |  |  |  |  | ■ | 巡檢 |  | 檢驗日期： |  | 180918E |  | 機台號碼： | 8 |  | ■
INSP. MODE |  |  |  | SET UP INSP. | [5 empty] | PATROL |  | DATE |  |  |  | MACHINE NO.
適 用 品 名
APPLY TO PART NAME
R1-2360
量 測 代 碼 |  | A: Microscope B: Projector C: Caliper D: Pin gauge E: Height Caliper F: Visual inspection | [14 empty] | 量測單位 |  | +
MEASURING CODE | [16 empty] | 單位：mm |  | -
檢驗項目 | 量測工具 | 模號CAVITY |  |  |  |  | 9 |  | 10 |  | 11 | 12 |  | 13 | 14 | 15 | 16
INSP. ITEM | MEASURING TOOLS | 規格/標準 SPEC/WI | [16 empty] | Ø
(A) | A | Ø | 2.08 |  | + | 0.05 | 2.1046 |  | 2.1122 |  | 2.0999 | 2.1107 |  | 2.1116 | 2.1079 | 2.0984 | 2.1094 |  |  | 2.13 | 26
[5 empty] | - | 0.05 | [13 empty] | 2.03 | 27
(B) | D | Ø | 1.97 |  | + | 0.05 | 1.99 |  | 1.99 |  | 1.99 | 1.99 |  | 1.99 | 1.99 | 1.99 | 1.99 |  |  | 2.02 | 28
[5 empty] | - | 0.05 | [13 empty] | 1.92 | 29
(C) | A | Ø | 2.08 |  | + | 0.05 | 2.0879 |  | 2.085 |  | 2.0879 | 2.0914 |  | 2.094 | 2.0944 | 2.0626 | 2.0917 |  |  | 2.13 | 30
[5 empty] | - | 0.05 | [13 empty] | 2.03 | 31
(D) | C | Ø | 10.92 |  | + | 0.13 | 10.98 |  | 10.98 |  | 10.99 | 11.03 |  | 11.01 | 11.02 | 10.98 | 10.98 |  |  | 11.05 | 32
[5 empty] | - | 0.13 | [13 empty] | 10.79 | 33
(E) | T020701 | 塞規測試 QE10019 |  |  |  |  | GO |  | GO |  | GO | GO |  | GO | GO | GO | GO |  |  |  | 34
|  | Go/No-go Gauge test | [18 empty] | 35
(F) | T1705001 | 6% Taper QE10002 |  |  |  |  | GO |  | GO |  | GO | GO |  | GO | GO | GO | GO |  |  |  | 36
| (公 M) | Gauging test | [18 empty] | 37
(G) | T1405002 | 氣密測試 QE10001 |  |  |  |  | OK |  | OK |  | OK | OK |  | OK | OK | OK | OK |  |  |  | 38
| (公 M) | Air leaking test | [18 empty] | 39
H | T1405002 | 壓裂測試 QE10017 | [18 empty] | 40
| (公 M) | Stress cracking test
I | T1405001 | 滑牙測試 QE10014
Resistance to overriding test
J | T1405001 | 分離力測試 QE10016
Separation force test
K | T1405001 | 可旋出扭矩測試 QE10018
Unscrewing torque test
(L) | F | 外觀檢驗 MO09003 |  |  |  |  | OK |  | OK |  | OK | OK |  | OK | OK | OK | OK
Appearance inspection
1.SET-UP需進行全部項目檢驗，巡檢僅檢驗( )項目。
Inspection items marked with parentheses ( ) are for patrol inspection, While all inspection items are subject to Set-up inspection.
2.各項不良之缺點, 請參考缺點代碼表(M10001-R01)。
Please refer to Defection Code (M10001-R01) for detailed defect categories.
(A): M12002， (B):M08006， (C): M12002， (D): M15005 | [13 empty] | B | 2017-09-05
[14 empty] | A | 2015-10-08
[8 empty] | 檢驗員： | [5 empty] | 版本 | 日期 | 製表 | 審核
[8 empty] | INSPECTOR | [5 empty] | REV. | DATE | ISSUED BY | APP.
MOULDEX QC10004-R02.B

## 180919D-1
QUALITY INSPECTION PLAN RECORD
品檢編號： | R01-048 | 品號： |  | R1-2360 | [5 empty] | 版本： | 9 | 品名： | 公轉式針基 (Male Luer Lock) |  |  |  | 頁次： | 1 | □
Q.I.P. NO. |  | P/N | [7 empty] | REV. |  | NAME |  |  |  |  | PAGE | 2
檢驗方式： |  |  | □ | SET UP 檢驗 |  |  |  |  | ■ | 巡檢 |  | 檢驗日期： |  | 180919D |  | 機台號碼： | 8 |  | ■
INSP. MODE |  |  |  | SET UP INSP. | [5 empty] | PATROL |  | DATE |  |  |  | MACHINE NO.
適 用 品 名
APPLY TO PART NAME
R1-2360
量 測 代 碼 |  | A: Microscope B: Projector C: Caliper D: Pin gauge E: Height Caliper F: Visual inspection | [14 empty] | 量測單位 |  | +
MEASURING CODE | [16 empty] | 單位：mm |  | -
檢驗項目 | 量測工具 | 模號CAVITY |  |  |  |  | 1 |  | 2 |  | 3 | 4 |  | 5 | 6 | 7 | 8
INSP. ITEM | MEASURING TOOLS | 規格/標準 SPEC/WI | [16 empty] | Ø
(A) | A | Ø | 2.08 |  | + | 0.05 | - |  | - |  | 2.1028 | 2.1012 |  | 2.1016 | 2.097 | 2.0996 | 2.1008 |  |  | 2.13 | 26
[5 empty] | - | 0.05 | [13 empty] | 2.03 | 27
(B) | D | Ø | 1.97 |  | + | 0.05 | - |  | - |  | 1.99 | 1.99 |  | 1.99 | 2 | 1.99 | 1.99 |  |  | 2.02 | 28
[5 empty] | - | 0.05 | [13 empty] | 1.92 | 29
(C) | A | Ø | 2.08 |  | + | 0.05 | - |  | - |  | 2.0904 | 2.0859 |  | 2.0853 | 2.0912 | 2.0855 | 2.0798 |  |  | 2.13 | 30
[5 empty] | - | 0.05 | [13 empty] | 2.03 | 31
(D) | C | Ø | 10.92 |  | + | 0.13 | - |  | - |  | 11.02 | 11.02 |  | 11.03 | 11.02 | 10.98 | 10.98 |  |  | 11.05 | 32
[5 empty] | - | 0.13 | [13 empty] | 10.79 | 33
(E) | T020701 | 塞規測試 QE10019 |  |  |  |  | - |  | - |  | GO | GO |  | GO | GO | GO | GO |  |  |  | 34
|  | Go/No-go Gauge test | [18 empty] | 35
(F) | T1705001 | 6% Taper QE10002 |  |  |  |  | - |  | - |  | GO | GO |  | GO | GO | GO | GO |  |  |  | 36
| (公 M) | Gauging test | [18 empty] | 37
(G) | T1405002 | 氣密測試 QE10001 |  |  |  |  | - |  | - |  | OK | OK |  | OK | OK | OK | OK |  |  |  | 38
| (公 M) | Air leaking test | [18 empty] | 39
H | T1405002 | 壓裂測試 QE10017 |  |  |  |  | - |  | - | [11 empty] | 40
| (公 M) | Stress cracking test
I | T1405001 | 滑牙測試 QE10014 |  |  |  |  | - |  | -
Resistance to overriding test
J | T1405001 | 分離力測試 QE10016 |  |  |  |  | - |  | -
Separation force test
K | T1405001 | 可旋出扭矩測試 QE10018 |  |  |  |  | - |  | -
Unscrewing torque test
(L) | F | 外觀檢驗 MO09003 |  |  |  |  | - |  | - |  | OK | OK |  | OK | OK | OK | OK
Appearance inspection
1.SET-UP需進行全部項目檢驗，巡檢僅檢驗( )項目。
Inspection items marked with parentheses ( ) are for patrol inspection, While all inspection items are subject to Set-up inspection.
2.各項不良之缺點, 請參考缺點代碼表(M10001-R01)。
Please refer to Defection Code (M10001-R01) for detailed defect categories.
(A): M12002， (B):M08006， (C): M12002， (D): M15005 | [13 empty] | B | 2017-09-05
[14 empty] | A | 2015-10-08
[8 empty] | 檢驗員： | [5 empty] | 版本 | 日期 | 製表 | 審核
[8 empty] | INSPECTOR | [5 empty] | REV. | DATE | ISSUED BY | APP.
MOULDEX QC10004-R02.B

## 180919D-2
QUALITY INSPECTION PLAN RECORD
品檢編號： | R01-048 | 品號： |  | R1-2360 | [5 empty] | 版本： | 9 | 品名： | 公轉式針基 (Male Luer Lock) |  |  |  | 頁次： | 2 | □
Q.I.P. NO. |  | P/N | [7 empty] | REV. |  | NAME |  |  |  |  | PAGE | 2
檢驗方式： |  |  | □ | SET UP 檢驗 |  |  |  |  | ■ | 巡檢 |  | 檢驗日期： |  | 180919D |  | 機台號碼： | 8 |  | ■
INSP. MODE |  |  |  | SET UP INSP. | [5 empty] | PATROL |  | DATE |  |  |  | MACHINE NO.
適 用 品 名
APPLY TO PART NAME
R1-2360
量 測 代 碼 |  | A: Microscope B: Projector C: Caliper D: Pin gauge E: Height Caliper F: Visual inspection | [14 empty] | 量測單位 |  | +
MEASURING CODE | [16 empty] | 單位：mm |  | -
檢驗項目 | 量測工具 | 模號CAVITY |  |  |  |  | 9 |  | 10 |  | 11 | 12 |  | 13 | 14 | 15 | 16
INSP. ITEM | MEASURING TOOLS | 規格/標準 SPEC/WI | [16 empty] | Ø
(A) | A | Ø | 2.08 |  | + | 0.05 | 2.0955 |  | 2.0993 |  | 2.0962 | 2.104 |  | 2.1074 | 2.1034 | 2.0945 | 2.1025 |  |  | 2.13 | 26
[5 empty] | - | 0.05 | [13 empty] | 2.03 | 27
(B) | D | Ø | 1.97 |  | + | 0.05 | 1.99 |  | 1.99 |  | 1.99 | 1.99 |  | 1.99 | 1.99 | 1.99 | 2 |  |  | 2.02 | 28
[5 empty] | - | 0.05 | [13 empty] | 1.92 | 29
(C) | A | Ø | 2.08 |  | + | 0.05 | 2.1067 |  | 2.0823 |  | 2.0868 | 2.0904 |  | 2.0927 | 2.0916 | 2.0713 | 2.0918 |  |  | 2.13 | 30
[5 empty] | - | 0.05 | [13 empty] | 2.03 | 31
(D) | C | Ø | 10.92 |  | + | 0.13 | 10.97 |  | 10.98 |  | 11.01 | 11.01 |  | 11.01 | 11 | 10.98 | 10.99 |  |  | 11.05 | 32
[5 empty] | - | 0.13 | [13 empty] | 10.79 | 33
(E) | T020701 | 塞規測試 QE10019 |  |  |  |  | GO |  | GO |  | GO | GO |  | GO | GO | GO | GO |  |  |  | 34
|  | Go/No-go Gauge test | [18 empty] | 35
(F) | T1705001 | 6% Taper QE10002 |  |  |  |  | GO |  | GO |  | GO | GO |  | GO | GO | GO | GO |  |  |  | 36
| (公 M) | Gauging test | [18 empty] | 37
(G) | T1405002 | 氣密測試 QE10001 |  |  |  |  | OK |  | OK |  | OK | OK |  | OK | OK | OK | OK |  |  |  | 38
| (公 M) | Air leaking test | [18 empty] | 39
H | T1405002 | 壓裂測試 QE10017 | [18 empty] | 40
| (公 M) | Stress cracking test
I | T1405001 | 滑牙測試 QE10014
Resistance to overriding test
J | T1405001 | 分離力測試 QE10016
Separation force test
K | T1405001 | 可旋出扭矩測試 QE10018
Unscrewing torque test
(L) | F | 外觀檢驗 MO09003 |  |  |  |  | OK |  | OK |  | OK | OK |  | OK | OK | OK | OK
Appearance inspection
1.SET-UP需進行全部項目檢驗，巡檢僅檢驗( )項目。
Inspection items marked with parentheses ( ) are for patrol inspection, While all inspection items are subject to Set-up inspection.
2.各項不良之缺點, 請參考缺點代碼表(M10001-R01)。
Please refer to Defection Code (M10001-R01) for detailed defect categories.
(A): M12002， (B):M08006， (C): M12002， (D): M15005 | [13 empty] | B | 2017-09-05
[14 empty] | A | 2015-10-08
[8 empty] | 檢驗員： | [5 empty] | 版本 | 日期 | 製表 | 審核
[8 empty] | INSPECTOR | [5 empty] | REV. | DATE | ISSUED BY | APP.
MOULDEX QC10004-R02.B

## 180919E-1
QUALITY INSPECTION PLAN RECORD
品檢編號： | R01-048 | 品號： |  | R1-2360 | [5 empty] | 版本： | 9 | 品名： | 公轉式針基 (Male Luer Lock) |  |  |  | 頁次： | 1 | □
Q.I.P. NO. |  | P/N | [7 empty] | REV. |  | NAME |  |  |  |  | PAGE | 2
檢驗方式： |  |  | □ | SET UP 檢驗 |  |  |  |  | ■ | 巡檢 |  | 檢驗日期： |  | 180919E |  | 機台號碼： | 8 |  | ■
INSP. MODE |  |  |  | SET UP INSP. | [5 empty] | PATROL |  | DATE |  |  |  | MACHINE NO.
適 用 品 名
APPLY TO PART NAME
R1-2360
量 測 代 碼 |  | A: Microscope B: Projector C: Caliper D: Pin gauge E: Height Caliper F: Visual inspection | [14 empty] | 量測單位 |  | +
MEASURING CODE | [16 empty] | 單位：mm |  | -
檢驗項目 | 量測工具 | 模號CAVITY |  |  |  |  | 1 |  | 2 |  | 3 | 4 |  | 5 | 6 | 7 | 8
INSP. ITEM | MEASURING TOOLS | 規格/標準 SPEC/WI | [16 empty] | Ø
(A) | A | Ø | 2.08 |  | + | 0.05 | - |  | - |  | 2.1012 | 2.0962 |  | 2.0999 | 2.0952 | 2.0958 | 2.1013 |  |  | 2.13 | 26
[5 empty] | - | 0.05 | [13 empty] | 2.03 | 27
(B) | D | Ø | 1.97 |  | + | 0.05 | - |  | - |  | 1.99 | 1.99 |  | 1.99 | 1.99 | 1.99 | 1.99 |  |  | 2.02 | 28
[5 empty] | - | 0.05 | [13 empty] | 1.92 | 29
(C) | A | Ø | 2.08 |  | + | 0.05 | - |  | - |  | 2.0877 | 2.091 |  | 2.0796 | 2.0904 | 2.0855 | 2.082 |  |  | 2.13 | 30
[5 empty] | - | 0.05 | [13 empty] | 2.03 | 31
(D) | C | Ø | 10.92 |  | + | 0.13 | - |  | - |  | 11.02 | 11.03 |  | 11.02 | 11.01 | 10.99 | 10.98 |  |  | 11.05 | 32
[5 empty] | - | 0.13 | [13 empty] | 10.79 | 33
(E) | T020701 | 塞規測試 QE10019 |  |  |  |  | - |  | - |  | GO | GO |  | GO | GO | GO | GO |  |  |  | 34
|  | Go/No-go Gauge test | [18 empty] | 35
(F) | T1705001 | 6% Taper QE10002 |  |  |  |  | - |  | - |  | GO | GO |  | GO | GO | GO | GO |  |  |  | 36
| (公 M) | Gauging test | [18 empty] | 37
(G) | T1405002 | 氣密測試 QE10001 |  |  |  |  | - |  | - |  | OK | OK |  | OK | OK | OK | OK |  |  |  | 38
| (公 M) | Air leaking test | [18 empty] | 39
H | T1405002 | 壓裂測試 QE10017 |  |  |  |  | - |  | - | [11 empty] | 40
| (公 M) | Stress cracking test
I | T1405001 | 滑牙測試 QE10014 |  |  |  |  | - |  | -
Resistance to overriding test
J | T1405001 | 分離力測試 QE10016 |  |  |  |  | - |  | -
Separation force test
K | T1405001 | 可旋出扭矩測試 QE10018 |  |  |  |  | - |  | -
Unscrewing torque test
(L) | F | 外觀檢驗 MO09003 |  |  |  |  | - |  | - |  | OK | OK |  | OK | OK | OK | OK
Appearance inspection
1.SET-UP需進行全部項目檢驗，巡檢僅檢驗( )項目。
Inspection items marked with parentheses ( ) are for patrol inspection, While all inspection items are subject to Set-up inspection.
2.各項不良之缺點, 請參考缺點代碼表(M10001-R01)。
Please refer to Defection Code (M10001-R01) for detailed defect categories.
(A): M12002， (B):M08006， (C): M12002， (D): M15005 | [13 empty] | B | 2017-09-05
[14 empty] | A | 2015-10-08
[8 empty] | 檢驗員： | [5 empty] | 版本 | 日期 | 製表 | 審核
[8 empty] | INSPECTOR | [5 empty] | REV. | DATE | ISSUED BY | APP.
MOULDEX QC10004-R02.B

## 180919E-2
QUALITY INSPECTION PLAN RECORD
品檢編號： | R01-048 | 品號： |  | R1-2360 | [5 empty] | 版本： | 9 | 品名： | 公轉式針基 (Male Luer Lock) |  |  |  | 頁次： | 2 | □
Q.I.P. NO. |  | P/N | [7 empty] | REV. |  | NAME |  |  |  |  | PAGE | 2
檢驗方式： |  |  | □ | SET UP 檢驗 |  |  |  |  | ■ | 巡檢 |  | 檢驗日期： |  | 180919E |  | 機台號碼： | 8 |  | ■
INSP. MODE |  |  |  | SET UP INSP. | [5 empty] | PATROL |  | DATE |  |  |  | MACHINE NO.
適 用 品 名
APPLY TO PART NAME
R1-2360
量 測 代 碼 |  | A: Microscope B: Projector C: Caliper D: Pin gauge E: Height Caliper F: Visual inspection | [14 empty] | 量測單位 |  | +
MEASURING CODE | [16 empty] | 單位：mm |  | -
檢驗項目 | 量測工具 | 模號CAVITY |  |  |  |  | 9 |  | 10 |  | 11 | 12 |  | 13 | 14 | 15 | 16
INSP. ITEM | MEASURING TOOLS | 規格/標準 SPEC/WI | [16 empty] | Ø
(A) | A | Ø | 2.08 |  | + | 0.05 | 2.0957 |  | 2.1016 |  | 2.0944 | 2.1024 |  | 2.1058 | 2.1015 | 2.0937 | 2.1016 |  |  | 2.13 | 26
[5 empty] | - | 0.05 | [13 empty] | 2.03 | 27
(B) | D | Ø | 1.97 |  | + | 0.05 | 1.99 |  | 1.99 |  | 1.99 | 1.99 |  | 1.99 | 1.99 | 1.99 | 2 |  |  | 2.02 | 28
[5 empty] | - | 0.05 | [13 empty] | 1.92 | 29
(C) | A | Ø | 2.08 |  | + | 0.05 | 2.0862 |  | 2.0829 |  | 2.087 | 2.0922 |  | 2.0914 | 2.092 | 2.0723 | 2.0919 |  |  | 2.13 | 30
[5 empty] | - | 0.05 | [13 empty] | 2.03 | 31
(D) | C | Ø | 10.92 |  | + | 0.13 | 11.01 |  | 10.99 |  | 11.02 | 11.02 |  | 11.03 | 11 | 10.99 | 11 |  |  | 11.05 | 32
[5 empty] | - | 0.13 | [13 empty] | 10.79 | 33
(E) | T020701 | 塞規測試 QE10019 |  |  |  |  | GO |  | GO |  | GO | GO |  | GO | GO | GO | GO |  |  |  | 34
|  | Go/No-go Gauge test | [18 empty] | 35
(F) | T1705001 | 6% Taper QE10002 |  |  |  |  | GO |  | GO |  | GO | GO |  | GO | GO | GO | GO |  |  |  | 36
| (公 M) | Gauging test | [18 empty] | 37
(G) | T1405002 | 氣密測試 QE10001 |  |  |  |  | OK |  | OK |  | OK | OK |  | OK | OK | OK | OK |  |  |  | 38
| (公 M) | Air leaking test | [18 empty] | 39
H | T1405002 | 壓裂測試 QE10017 | [18 empty] | 40
| (公 M) | Stress cracking test
I | T1405001 | 滑牙測試 QE10014
Resistance to overriding test
J | T1405001 | 分離力測試 QE10016
Separation force test
K | T1405001 | 可旋出扭矩測試 QE10018
Unscrewing torque test
(L) | F | 外觀檢驗 MO09003 |  |  |  |  | OK |  | OK |  | OK | OK |  | OK | OK | OK | OK
Appearance inspection
1.SET-UP需進行全部項目檢驗，巡檢僅檢驗( )項目。
Inspection items marked with parentheses ( ) are for patrol inspection, While all inspection items are subject to Set-up inspection.
2.各項不良之缺點, 請參考缺點代碼表(M10001-R01)。
Please refer to Defection Code (M10001-R01) for detailed defect categories.
(A): M12002， (B):M08006， (C): M12002， (D): M15005 | [13 empty] | B | 2017-09-05
[14 empty] | A | 2015-10-08
[8 empty] | 檢驗員： | [5 empty] | 版本 | 日期 | 製表 | 審核
[8 empty] | INSPECTOR | [5 empty] | REV. | DATE | ISSUED BY | APP.
MOULDEX QC10004-R02.B

## 180920D-1
QUALITY INSPECTION PLAN RECORD
品檢編號： | R01-048 | 品號： |  | R1-2360 | [5 empty] | 版本： | 9 | 品名： | 公轉式針基 (Male Luer Lock) |  |  |  | 頁次： | 1 | □
Q.I.P. NO. |  | P/N | [7 empty] | REV. |  | NAME |  |  |  |  | PAGE | 2
檢驗方式： |  |  | □ | SET UP 檢驗 |  |  |  |  | ■ | 巡檢 |  | 檢驗日期： |  | 180920D |  | 機台號碼： | 8 |  | ■
INSP. MODE |  |  |  | SET UP INSP. | [5 empty] | PATROL |  | DATE |  |  |  | MACHINE NO.
適 用 品 名
APPLY TO PART NAME
R1-2360
量 測 代 碼 |  | A: Microscope B: Projector C: Caliper D: Pin gauge E: Height Caliper F: Visual inspection | [14 empty] | 量測單位 |  | +
MEASURING CODE | [16 empty] | 單位：mm |  | -
檢驗項目 | 量測工具 | 模號CAVITY |  |  |  |  | 1 |  | 2 |  | 3 | 4 |  | 5 | 6 | 7 | 8
INSP. ITEM | MEASURING TOOLS | 規格/標準 SPEC/WI | [16 empty] | Ø
(A) | A | Ø | 2.08 |  | + | 0.05 | - |  | - |  | 2.1027 | 2.1019 |  | 2.1032 | 2.0987 | 2.0999 | 2.1041 |  |  | 2.13 | 26
[5 empty] | - | 0.05 | [13 empty] | 2.03 | 27
(B) | D | Ø | 1.97 |  | + | 0.05 | - |  | - |  | 1.99 | 1.99 |  | 1.99 | 2 | 1.99 | 1.99 |  |  | 2.02 | 28
[5 empty] | - | 0.05 | [13 empty] | 1.92 | 29
(C) | A | Ø | 2.08 |  | + | 0.05 | - |  | - |  | 2.0913 | 2.0898 |  | 2.092 | 2.0901 | 2.085 | 2.0742 |  |  | 2.13 | 30
[5 empty] | - | 0.05 | [13 empty] | 2.03 | 31
(D) | C | Ø | 10.92 |  | + | 0.13 | - |  | - |  | 11 | 11.01 |  | 11 | 11 | 10.98 | 10.99 |  |  | 11.05 | 32
[5 empty] | - | 0.13 | [13 empty] | 10.79 | 33
(E) | T020701 | 塞規測試 QE10019 |  |  |  |  | - |  | - |  | GO | GO |  | GO | GO | GO | GO |  |  |  | 34
|  | Go/No-go Gauge test | [18 empty] | 35
(F) | T1705001 | 6% Taper QE10002 |  |  |  |  | - |  | - |  | GO | GO |  | GO | GO | GO | GO |  |  |  | 36
| (公 M) | Gauging test | [18 empty] | 37
(G) | T1405002 | 氣密測試 QE10001 |  |  |  |  | - |  | - |  | OK | OK |  | OK | OK | OK | OK |  |  |  | 38
| (公 M) | Air leaking test | [18 empty] | 39
H | T1405002 | 壓裂測試 QE10017 |  |  |  |  | - |  | - | [11 empty] | 40
| (公 M) | Stress cracking test
I | T1405001 | 滑牙測試 QE10014 |  |  |  |  | - |  | -
Resistance to overriding test
J | T1405001 | 分離力測試 QE10016 |  |  |  |  | - |  | -
Separation force test
K | T1405001 | 可旋出扭矩測試 QE10018 |  |  |  |  | - |  | -
Unscrewing torque test
(L) | F | 外觀檢驗 MO09003 |  |  |  |  | - |  | - |  | OK | OK |  | OK | OK | OK | OK
Appearance inspection
1.SET-UP需進行全部項目檢驗，巡檢僅檢驗( )項目。
Inspection items marked with parentheses ( ) are for patrol inspection, While all inspection items are subject to Set-up inspection.
2.各項不良之缺點, 請參考缺點代碼表(M10001-R01)。
Please refer to Defection Code (M10001-R01) for detailed defect categories.
(A): M12002， (B):M08006， (C): M12002， (D): M15005 | [13 empty] | B | 2017-09-05
[14 empty] | A | 2015-10-08
[8 empty] | 檢驗員： | [5 empty] | 版本 | 日期 | 製表 | 審核
[8 empty] | INSPECTOR | [5 empty] | REV. | DATE | ISSUED BY | APP.
MOULDEX QC10004-R02.B

## 180920D-2
QUALITY INSPECTION PLAN RECORD
品檢編號： | R01-048 | 品號： |  | R1-2360 | [5 empty] | 版本： | 9 | 品名： | 公轉式針基 (Male Luer Lock) |  |  |  | 頁次： | 2 | □
Q.I.P. NO. |  | P/N | [7 empty] | REV. |  | NAME |  |  |  |  | PAGE | 2
檢驗方式： |  |  | □ | SET UP 檢驗 |  |  |  |  | ■ | 巡檢 |  | 檢驗日期： |  | 180920D |  | 機台號碼： | 8 |  | ■
INSP. MODE |  |  |  | SET UP INSP. | [5 empty] | PATROL |  | DATE |  |  |  | MACHINE NO.
適 用 品 名
APPLY TO PART NAME
R1-2360
量 測 代 碼 |  | A: Microscope B: Projector C: Caliper D: Pin gauge E: Height Caliper F: Visual inspection | [14 empty] | 量測單位 |  | +
MEASURING CODE | [16 empty] | 單位：mm |  | -
檢驗項目 | 量測工具 | 模號CAVITY |  |  |  |  | 9 |  | 10 |  | 11 | 12 |  | 13 | 14 | 15 | 16
INSP. ITEM | MEASURING TOOLS | 規格/標準 SPEC/WI | [16 empty] | Ø
(A) | A | Ø | 2.08 |  | + | 0.05 | 2.0961 |  | 2.103 |  | 2.0978 | 2.1059 |  | 2.1096 | 2.1045 | 2.0985 | 2.1029 |  |  | 2.13 | 26
[5 empty] | - | 0.05 | [13 empty] | 2.03 | 27
(B) | D | Ø | 1.97 |  | + | 0.05 | 1.99 |  | 2 |  | 1.99 | 1.99 |  | 1.99 | 1.99 | 1.99 | 2 |  |  | 2.02 | 28
[5 empty] | - | 0.05 | [13 empty] | 1.92 | 29
(C) | A | Ø | 2.08 |  | + | 0.05 | 2.0816 |  | 2.0822 |  | 2.0902 | 2.0901 |  | 2.0926 | 2.0978 | 2.0758 | 2.1162 |  |  | 2.13 | 30
[5 empty] | - | 0.05 | [13 empty] | 2.03 | 31
(D) | C | Ø | 10.92 |  | + | 0.13 | 10.98 |  | 10.98 |  | 10.99 | 11.02 |  | 11.01 | 11.01 | 10.99 | 11 |  |  | 11.05 | 32
[5 empty] | - | 0.13 | [13 empty] | 10.79 | 33
(E) | T020701 | 塞規測試 QE10019 |  |  |  |  | GO |  | GO |  | GO | GO |  | GO | GO | GO | GO |  |  |  | 34
|  | Go/No-go Gauge test | [18 empty] | 35
(F) | T1705001 | 6% Taper QE10002 |  |  |  |  | GO |  | GO |  | GO | GO |  | GO | GO | GO | GO |  |  |  | 36
| (公 M) | Gauging test | [18 empty] | 37
(G) | T1405002 | 氣密測試 QE10001 |  |  |  |  | OK |  | OK |  | OK | OK |  | OK | OK | OK | OK |  |  |  | 38
| (公 M) | Air leaking test | [18 empty] | 39
H | T1405002 | 壓裂測試 QE10017 | [18 empty] | 40
| (公 M) | Stress cracking test
I | T1405001 | 滑牙測試 QE10014
Resistance to overriding test
J | T1405001 | 分離力測試 QE10016
Separation force test
K | T1405001 | 可旋出扭矩測試 QE10018
Unscrewing torque test
(L) | F | 外觀檢驗 MO09003 |  |  |  |  | OK |  | OK |  | OK | OK |  | OK | OK | OK | OK
Appearance inspection
1.SET-UP需進行全部項目檢驗，巡檢僅檢驗( )項目。
Inspection items marked with parentheses ( ) are for patrol inspection, While all inspection items are subject to Set-up inspection.
2.各項不良之缺點, 請參考缺點代碼表(M10001-R01)。
Please refer to Defection Code (M10001-R01) for detailed defect categories.
(A): M12002， (B):M08006， (C): M12002， (D): M15005 | [13 empty] | B | 2017-09-05
[14 empty] | A | 2015-10-08
[8 empty] | 檢驗員： | [5 empty] | 版本 | 日期 | 製表 | 審核
[8 empty] | INSPECTOR | [5 empty] | REV. | DATE | ISSUED BY | APP.
MOULDEX QC10004-R02.B

## 180920E-1
QUALITY INSPECTION PLAN RECORD
品檢編號： | R01-048 | 品號： |  | R1-2360 | [5 empty] | 版本： | 9 | 品名： | 公轉式針基 (Male Luer Lock) |  |  |  | 頁次： | 1 | □
Q.I.P. NO. |  | P/N | [7 empty] | REV. |  | NAME |  |  |  |  | PAGE | 2
檢驗方式： |  |  | □ | SET UP 檢驗 |  |  |  |  | ■ | 巡檢 |  | 檢驗日期： |  | 180920E |  | 機台號碼： | 8 |  | ■
INSP. MODE |  |  |  | SET UP INSP. | [5 empty] | PATROL |  | DATE |  |  |  | MACHINE NO.
適 用 品 名
APPLY TO PART NAME
R1-2360
量 測 代 碼 |  | A: Microscope B: Projector C: Caliper D: Pin gauge E: Height Caliper F: Visual inspection | [14 empty] | 量測單位 |  | +
MEASURING CODE | [16 empty] | 單位：mm |  | -
檢驗項目 | 量測工具 | 模號CAVITY |  |  |  |  | 1 |  | 2 |  | 3 | 4 |  | 5 | 6 | 7 | 8
INSP. ITEM | MEASURING TOOLS | 規格/標準 SPEC/WI | [16 empty] | Ø
(A) | A | Ø | 2.08 |  | + | 0.05 | - |  | - |  | 2.1028 | 2.0954 |  | 2.0993 | 2.0957 | 2.0997 | 2.1019 |  |  | 2.13 | 26
[5 empty] | - | 0.05 | [13 empty] | 2.03 | 27
(B) | D | Ø | 1.97 |  | + | 0.05 | - |  | - |  | 1.99 | 1.99 |  | 1.99 | 2 | 1.99 | 1.99 |  |  | 2.02 | 28
[5 empty] | - | 0.05 | [13 empty] | 1.92 | 29
(C) | A | Ø | 2.08 |  | + | 0.05 | - |  | - |  | 2.0931 | 2.0932 |  | 2.0848 | 2.0915 | 2.085 | 2.084 |  |  | 2.13 | 30
[5 empty] | - | 0.05 | [13 empty] | 2.03 | 31
(D) | C | Ø | 10.92 |  | + | 0.13 | - |  | - |  | 11.01 | 11.02 |  | 11.01 | 10.99 | 10.98 | 10.98 |  |  | 11.05 | 32
[5 empty] | - | 0.13 | [13 empty] | 10.79 | 33
(E) | T020701 | 塞規測試 QE10019 |  |  |  |  | - |  | - |  | GO | GO |  | GO | GO | GO | GO |  |  |  | 34
|  | Go/No-go Gauge test | [18 empty] | 35
(F) | T1705001 | 6% Taper QE10002 |  |  |  |  | - |  | - |  | GO | GO |  | GO | GO | GO | GO |  |  |  | 36
| (公 M) | Gauging test | [18 empty] | 37
(G) | T1405002 | 氣密測試 QE10001 |  |  |  |  | - |  | - |  | OK | OK |  | OK | OK | OK | OK |  |  |  | 38
| (公 M) | Air leaking test | [18 empty] | 39
H | T1405002 | 壓裂測試 QE10017 |  |  |  |  | - |  | - | [11 empty] | 40
| (公 M) | Stress cracking test
I | T1405001 | 滑牙測試 QE10014 |  |  |  |  | - |  | -
Resistance to overriding test
J | T1405001 | 分離力測試 QE10016 |  |  |  |  | - |  | -
Separation force test
K | T1405001 | 可旋出扭矩測試 QE10018 |  |  |  |  | - |  | -
Unscrewing torque test
(L) | F | 外觀檢驗 MO09003 |  |  |  |  | - |  | - |  | OK | OK |  | OK | OK | OK | OK
Appearance inspection
1.SET-UP需進行全部項目檢驗，巡檢僅檢驗( )項目。
Inspection items marked with parentheses ( ) are for patrol inspection, While all inspection items are subject to Set-up inspection.
2.各項不良之缺點, 請參考缺點代碼表(M10001-R01)。
Please refer to Defection Code (M10001-R01) for detailed defect categories.
(A): M12002， (B):M08006， (C): M12002， (D): M15005 | [13 empty] | B | 2017-09-05
[14 empty] | A | 2015-10-08
[8 empty] | 檢驗員： | [5 empty] | 版本 | 日期 | 製表 | 審核
[8 empty] | INSPECTOR | [5 empty] | REV. | DATE | ISSUED BY | APP.
MOULDEX QC10004-R02.B

## 180920E-2
QUALITY INSPECTION PLAN RECORD
品檢編號： | R01-048 | 品號： |  | R1-2360 | [5 empty] | 版本： | 9 | 品名： | 公轉式針基 (Male Luer Lock) |  |  |  | 頁次： | 2 | □
Q.I.P. NO. |  | P/N | [7 empty] | REV. |  | NAME |  |  |  |  | PAGE | 2
檢驗方式： |  |  | □ | SET UP 檢驗 |  |  |  |  | ■ | 巡檢 |  | 檢驗日期： |  | 180920E |  | 機台號碼： | 8 |  | ■
INSP. MODE |  |  |  | SET UP INSP. | [5 empty] | PATROL |  | DATE |  |  |  | MACHINE NO.
適 用 品 名
APPLY TO PART NAME
R1-2360
量 測 代 碼 |  | A: Microscope B: Projector C: Caliper D: Pin gauge E: Height Caliper F: Visual inspection | [14 empty] | 量測單位 |  | +
MEASURING CODE | [16 empty] | 單位：mm |  | -
檢驗項目 | 量測工具 | 模號CAVITY |  |  |  |  | 9 |  | 10 |  | 11 | 12 |  | 13 | 14 | 15 | 16
INSP. ITEM | MEASURING TOOLS | 規格/標準 SPEC/WI | [16 empty] | Ø
(A) | A | Ø | 2.08 |  | + | 0.05 | 2.0985 |  | 2.1028 |  | 2.095 | 2.1034 |  | 2.1053 | 2.1013 | 2.0957 | 2.1012 |  |  | 2.13 | 26
[5 empty] | - | 0.05 | [13 empty] | 2.03 | 27
(B) | D | Ø | 1.97 |  | + | 0.05 | 1.99 |  | 1.99 |  | 1.99 | 1.99 |  | 1.99 | 1.99 | 1.99 | 2 |  |  | 2.02 | 28
[5 empty] | - | 0.05 | [13 empty] | 1.92 | 29
(C) | A | Ø | 2.08 |  | + | 0.05 | 2.088 |  | 2.0824 |  | 2.0957 | 2.0876 |  | 2.0937 | 2.088 | 2.0725 | 2.093 |  |  | 2.13 | 30
[5 empty] | - | 0.05 | [13 empty] | 2.03 | 31
(D) | C | Ø | 10.92 |  | + | 0.13 | 11.02 |  | 10.98 |  | 11 | 10.99 |  | 11.02 | 11.02 | 11 | 10.98 |  |  | 11.05 | 32
[5 empty] | - | 0.13 | [13 empty] | 10.79 | 33
(E) | T020701 | 塞規測試 QE10019 |  |  |  |  | GO |  | GO |  | GO | GO |  | GO | GO | GO | GO |  |  |  | 34
|  | Go/No-go Gauge test | [18 empty] | 35
(F) | T1705001 | 6% Taper QE10002 |  |  |  |  | GO |  | GO |  | GO | GO |  | GO | GO | GO | GO |  |  |  | 36
| (公 M) | Gauging test | [18 empty] | 37
(G) | T1405002 | 氣密測試 QE10001 |  |  |  |  | OK |  | OK |  | OK | OK |  | OK | OK | OK | OK |  |  |  | 38
| (公 M) | Air leaking test | [18 empty] | 39
H | T1405002 | 壓裂測試 QE10017 | [18 empty] | 40
| (公 M) | Stress cracking test
I | T1405001 | 滑牙測試 QE10014
Resistance to overriding test
J | T1405001 | 分離力測試 QE10016
Separation force test
K | T1405001 | 可旋出扭矩測試 QE10018
Unscrewing torque test
(L) | F | 外觀檢驗 MO09003 |  |  |  |  | OK |  | OK |  | OK | OK |  | OK | OK | OK | OK
Appearance inspection
1.SET-UP需進行全部項目檢驗，巡檢僅檢驗( )項目。
Inspection items marked with parentheses ( ) are for patrol inspection, While all inspection items are subject to Set-up inspection.
2.各項不良之缺點, 請參考缺點代碼表(M10001-R01)。
Please refer to Defection Code (M10001-R01) for detailed defect categories.
(A): M12002， (B):M08006， (C): M12002， (D): M15005 | [13 empty] | B | 2017-09-05
[14 empty] | A | 2015-10-08
[8 empty] | 檢驗員： | [5 empty] | 版本 | 日期 | 製表 | 審核
[8 empty] | INSPECTOR | [5 empty] | REV. | DATE | ISSUED BY | APP.
MOULDEX QC10004-R02.B

## 180921D-1
QUALITY INSPECTION PLAN RECORD
品檢編號： | R01-048 | 品號： |  | R1-2360 | [5 empty] | 版本： | 9 | 品名： | 公轉式針基 (Male Luer Lock) |  |  |  | 頁次： | 1 | □
Q.I.P. NO. |  | P/N | [7 empty] | REV. |  | NAME |  |  |  |  | PAGE | 2
檢驗方式： |  |  | □ | SET UP 檢驗 |  |  |  |  | ■ | 巡檢 |  | 檢驗日期： |  | 180921D |  | 機台號碼： | 8 |  | ■
INSP. MODE |  |  |  | SET UP INSP. | [5 empty] | PATROL |  | DATE |  |  |  | MACHINE NO.
適 用 品 名
APPLY TO PART NAME
R1-2360
量 測 代 碼 |  | A: Microscope B: Projector C: Caliper D: Pin gauge E: Height Caliper F: Visual inspection | [14 empty] | 量測單位 |  | +
MEASURING CODE | [16 empty] | 單位：mm |  | -
檢驗項目 | 量測工具 | 模號CAVITY |  |  |  |  | 1 |  | 2 |  | 3 | 4 |  | 5 | 6 | 7 | 8
INSP. ITEM | MEASURING TOOLS | 規格/標準 SPEC/WI | [16 empty] | Ø
(A) | A | Ø | 2.08 |  | + | 0.05 | - |  | - |  | 2.1025 | 2.0977 |  | 2.1029 | 2.0967 | 2.1021 | 2.1105 |  |  | 2.13 | 26
[5 empty] | - | 0.05 | [13 empty] | 2.03 | 27
(B) | D | Ø | 1.97 |  | + | 0.05 | - |  | - |  | 1.99 | 1.99 |  | 1.99 | 2 | 1.99 | 2.01 |  |  | 2.02 | 28
[5 empty] | - | 0.05 | [13 empty] | 1.92 | 29
(C) | A | Ø | 2.08 |  | + | 0.05 | - |  | - |  | 2.0933 | 2.0844 |  | 2.0797 | 2.087 | 2.0854 | 2.0813 |  |  | 2.13 | 30
[5 empty] | - | 0.05 | [13 empty] | 2.03 | 31
(D) | C | Ø | 10.92 |  | + | 0.13 | - |  | - |  | 11.02 | 11.02 |  | 11.02 | 11 | 10.98 | 11 |  |  | 11.05 | 32
[5 empty] | - | 0.13 | [13 empty] | 10.79 | 33
(E) | T020701 | 塞規測試 QE10019 |  |  |  |  | - |  | - |  | GO | GO |  | GO | GO | GO | GO |  |  |  | 34
|  | Go/No-go Gauge test | [18 empty] | 35
(F) | T1705001 | 6% Taper QE10002 |  |  |  |  | - |  | - |  | GO | GO |  | GO | GO | GO | GO |  |  |  | 36
| (公 M) | Gauging test | [18 empty] | 37
(G) | T1405002 | 氣密測試 QE10001 |  |  |  |  | - |  | - |  | OK | OK |  | OK | OK | OK | OK |  |  |  | 38
| (公 M) | Air leaking test | [18 empty] | 39
H | T1405002 | 壓裂測試 QE10017 |  |  |  |  | - |  | - | [11 empty] | 40
| (公 M) | Stress cracking test
I | T1405001 | 滑牙測試 QE10014 |  |  |  |  | - |  | -
Resistance to overriding test
J | T1405001 | 分離力測試 QE10016 |  |  |  |  | - |  | -
Separation force test
K | T1405001 | 可旋出扭矩測試 QE10018 |  |  |  |  | - |  | -
Unscrewing torque test
(L) | F | 外觀檢驗 MO09003 |  |  |  |  | - |  | - |  | OK | OK |  | OK | OK | OK | OK
Appearance inspection
1.SET-UP需進行全部項目檢驗，巡檢僅檢驗( )項目。
Inspection items marked with parentheses ( ) are for patrol inspection, While all inspection items are subject to Set-up inspection.
2.各項不良之缺點, 請參考缺點代碼表(M10001-R01)。
Please refer to Defection Code (M10001-R01) for detailed defect categories.
(A): M12002， (B):M08006， (C): M12002， (D): M15005 | [13 empty] | B | 2017-09-05
[14 empty] | A | 2015-10-08
[8 empty] | 檢驗員： | [5 empty] | 版本 | 日期 | 製表 | 審核
[8 empty] | INSPECTOR | [5 empty] | REV. | DATE | ISSUED BY | APP.
MOULDEX QC10004-R02.B

## 180921D-2
QUALITY INSPECTION PLAN RECORD
品檢編號： | R01-048 | 品號： |  | R1-2360 | [5 empty] | 版本： | 9 | 品名： | 公轉式針基 (Male Luer Lock) |  |  |  | 頁次： | 2 | □
Q.I.P. NO. |  | P/N | [7 empty] | REV. |  | NAME |  |  |  |  | PAGE | 2
檢驗方式： |  |  | □ | SET UP 檢驗 |  |  |  |  | ■ | 巡檢 |  | 檢驗日期： |  | 180921D |  | 機台號碼： | 8 |  | ■
INSP. MODE |  |  |  | SET UP INSP. | [5 empty] | PATROL |  | DATE |  |  |  | MACHINE NO.
適 用 品 名
APPLY TO PART NAME
R1-2360
量 測 代 碼 |  | A: Microscope B: Projector C: Caliper D: Pin gauge E: Height Caliper F: Visual inspection | [14 empty] | 量測單位 |  | +
MEASURING CODE | [16 empty] | 單位：mm |  | -
檢驗項目 | 量測工具 | 模號CAVITY |  |  |  |  | 9 |  | 10 |  | 11 | 12 |  | 13 | 14 | 15 | 16
INSP. ITEM | MEASURING TOOLS | 規格/標準 SPEC/WI | [16 empty] | Ø
(A) | A | Ø | 2.08 |  | + | 0.05 | 2.1013 |  | 2.1005 |  | 2.0966 | 2.1063 |  | 2.109 | 2.1033 | 2.0964 | 2.1034 |  |  | 2.13 | 26
[5 empty] | - | 0.05 | [13 empty] | 2.03 | 27
(B) | D | Ø | 1.97 |  | + | 0.05 | 2.01 |  | 2 |  | 1.99 | 1.99 |  | 1.99 | 1.99 | 1.99 | 2 |  |  | 2.02 | 28
[5 empty] | - | 0.05 | [13 empty] | 1.92 | 29
(C) | A | Ø | 2.08 |  | + | 0.05 | 2.0859 |  | 2.0849 |  | 2.0848 | 2.0826 |  | 2.0929 | 2.0957 | 2.0755 | 2.09 |  |  | 2.13 | 30
[5 empty] | - | 0.05 | [13 empty] | 2.03 | 31
(D) | C | Ø | 10.92 |  | + | 0.13 | 10.99 |  | 11.01 |  | 11 | 11 |  | 11.01 | 11.01 | 11.01 | 11.01 |  |  | 11.05 | 32
[5 empty] | - | 0.13 | [13 empty] | 10.79 | 33
(E) | T020701 | 塞規測試 QE10019 |  |  |  |  | GO |  | GO |  | GO | GO |  | GO | GO | GO | GO |  |  |  | 34
|  | Go/No-go Gauge test | [18 empty] | 35
(F) | T1705001 | 6% Taper QE10002 |  |  |  |  | GO |  | GO |  | GO | GO |  | GO | GO | GO | GO |  |  |  | 36
| (公 M) | Gauging test | [18 empty] | 37
(G) | T1405002 | 氣密測試 QE10001 |  |  |  |  | OK |  | OK |  | OK | OK |  | OK | OK | OK | OK |  |  |  | 38
| (公 M) | Air leaking test | [18 empty] | 39
H | T1405002 | 壓裂測試 QE10017 | [18 empty] | 40
| (公 M) | Stress cracking test
I | T1405001 | 滑牙測試 QE10014
Resistance to overriding test
J | T1405001 | 分離力測試 QE10016
Separation force test
K | T1405001 | 可旋出扭矩測試 QE10018
Unscrewing torque test
(L) | F | 外觀檢驗 MO09003 |  |  |  |  | OK |  | OK |  | OK | OK |  | OK | OK | OK | OK
Appearance inspection
1.SET-UP需進行全部項目檢驗，巡檢僅檢驗( )項目。
Inspection items marked with parentheses ( ) are for patrol inspection, While all inspection items are subject to Set-up inspection.
2.各項不良之缺點, 請參考缺點代碼表(M10001-R01)。
Please refer to Defection Code (M10001-R01) for detailed defect categories.
(A): M12002， (B):M08006， (C): M12002， (D): M15005 | [13 empty] | B | 2017-09-05
[14 empty] | A | 2015-10-08
[8 empty] | 檢驗員： | [5 empty] | 版本 | 日期 | 製表 | 審核
[8 empty] | INSPECTOR | [5 empty] | REV. | DATE | ISSUED BY | APP.
MOULDEX QC10004-R02.B

## 180924E-1
QUALITY INSPECTION PLAN RECORD
品檢編號： | R01-048 | 品號： |  | R1-2360 | [5 empty] | 版本： | 9 | 品名： | 公轉式針基 (Male Luer Lock) |  |  |  | 頁次： | 1 | □
Q.I.P. NO. |  | P/N | [7 empty] | REV. |  | NAME |  |  |  |  | PAGE | 2
檢驗方式： |  |  | □ | SET UP 檢驗 |  |  |  |  | ■ | 巡檢 |  | 檢驗日期： |  | 180924E |  | 機台號碼： | 8 |  | ■
INSP. MODE |  |  |  | SET UP INSP. | [5 empty] | PATROL |  | DATE |  |  |  | MACHINE NO.
適 用 品 名
APPLY TO PART NAME
R1-2360
量 測 代 碼 |  | A: Microscope B: Projector C: Caliper D: Pin gauge E: Height Caliper F: Visual inspection | [14 empty] | 量測單位 |  | +
MEASURING CODE | [16 empty] | 單位：mm |  | -
檢驗項目 | 量測工具 | 模號CAVITY |  |  |  |  | 1 |  | 2 |  | 3 | 4 |  | 5 | 6 | 7 | 8
INSP. ITEM | MEASURING TOOLS | 規格/標準 SPEC/WI | [16 empty] | Ø
(A) | A | Ø | 2.08 |  | + | 0.05 | - |  | - |  | 2.101 | 2.098 |  | 2.099 | 2.097 | 2.099 | 2.101 |  |  | 2.13 | 26
[5 empty] | - | 0.05 | [13 empty] | 2.03 | 27
(B) | D | Ø | 1.97 |  | + | 0.05 | - |  | - |  | 1.99 | 1.99 |  | 1.99 | 2 | 1.99 | 1.99 |  |  | 2.02 | 28
[5 empty] | - | 0.05 | [13 empty] | 1.92 | 29
(C) | A | Ø | 2.08 |  | + | 0.05 | - |  | - |  | 2.09 | 2.083 |  | 2.077 | 2.085 | 2.085 | 2.087 |  |  | 2.13 | 30
[5 empty] | - | 0.05 | [13 empty] | 2.03 | 31
(D) | C | Ø | 10.92 |  | + | 0.13 | - |  | - |  | 11.03 | 11.02 |  | 11 | 11.02 | 10.99 | 11.01 |  |  | 11.05 | 32
[5 empty] | - | 0.13 | [13 empty] | 10.79 | 33
(E) | T020701 | 塞規測試 QE10019 |  |  |  |  | - |  | - |  | GO | GO |  | GO | GO | GO | GO |  |  |  | 34
|  | Go/No-go Gauge test | [18 empty] | 35
(F) | T1705001 | 6% Taper QE10002 |  |  |  |  | - |  | - |  | GO | GO |  | GO | GO | GO | GO |  |  |  | 36
| (公 M) | Gauging test | [18 empty] | 37
(G) | T1405002 | 氣密測試 QE10001 |  |  |  |  | - |  | - |  | OK | OK |  | OK | OK | OK | OK |  |  |  | 38
| (公 M) | Air leaking test | [18 empty] | 39
H | T1405002 | 壓裂測試 QE10017 |  |  |  |  | - |  | - | [11 empty] | 40
| (公 M) | Stress cracking test
I | T1405001 | 滑牙測試 QE10014 |  |  |  |  | - |  | -
Resistance to overriding test
J | T1405001 | 分離力測試 QE10016 |  |  |  |  | - |  | -
Separation force test
K | T1405001 | 可旋出扭矩測試 QE10018 |  |  |  |  | - |  | -
Unscrewing torque test
(L) | F | 外觀檢驗 MO09003 |  |  |  |  | - |  | - |  | OK | OK |  | OK | OK | OK | OK
Appearance inspection
1.SET-UP需進行全部項目檢驗，巡檢僅檢驗( )項目。
Inspection items marked with parentheses ( ) are for patrol inspection, While all inspection items are subject to Set-up inspection.
2.各項不良之缺點, 請參考缺點代碼表(M10001-R01)。
Please refer to Defection Code (M10001-R01) for detailed defect categories.
(A): M12002， (B):M08006， (C): M12002， (D): M15005 | [13 empty] | B | 2017-09-05
[14 empty] | A | 2015-10-08
[8 empty] | 檢驗員： | [5 empty] | 版本 | 日期 | 製表 | 審核
[8 empty] | INSPECTOR | [5 empty] | REV. | DATE | ISSUED BY | APP.
MOULDEX QC10004-R02.B

## 180924E-2
QUALITY INSPECTION PLAN RECORD
品檢編號： | R01-048 | 品號： |  | R1-2360 | [5 empty] | 版本： | 9 | 品名： | 公轉式針基 (Male Luer Lock) |  |  |  | 頁次： | 2 | □
Q.I.P. NO. |  | P/N | [7 empty] | REV. |  | NAME |  |  |  |  | PAGE | 2
檢驗方式： |  |  | □ | SET UP 檢驗 |  |  |  |  | ■ | 巡檢 |  | 檢驗日期： |  | 180924E |  | 機台號碼： | 8 |  | ■
INSP. MODE |  |  |  | SET UP INSP. | [5 empty] | PATROL |  | DATE |  |  |  | MACHINE NO.
適 用 品 名
APPLY TO PART NAME
R1-2360
量 測 代 碼 |  | A: Microscope B: Projector C: Caliper D: Pin gauge E: Height Caliper F: Visual inspection | [14 empty] | 量測單位 |  | +
MEASURING CODE | [16 empty] | 單位：mm |  | -
檢驗項目 | 量測工具 | 模號CAVITY |  |  |  |  | 9 |  | 10 |  | 11 | 12 |  | 13 | 14 | 15 | 16
INSP. ITEM | MEASURING TOOLS | 規格/標準 SPEC/WI | [16 empty] | Ø
(A) | A | Ø | 2.08 |  | + | 0.05 | 2.095 |  | 2.099 |  | 2.095 | 2.103 |  | 2.106 | 2.102 | 2.094 | 2.102 |  |  | 2.13 | 26
[5 empty] | - | 0.05 | [13 empty] | 2.03 | 27
(B) | D | Ø | 1.97 |  | + | 0.05 | 1.99 |  | 1.99 |  | 1.99 | 1.99 |  | 1.99 | 1.99 | 1.99 | 2 |  |  | 2.02 | 28
[5 empty] | - | 0.05 | [13 empty] | 1.92 | 29
(C) | A | Ø | 2.08 |  | + | 0.05 | 2.096 |  | 2.086 |  | 2.087 | 2.088 |  | 2.097 | 2.093 | 2.077 | 2.094 |  |  | 2.13 | 30
[5 empty] | - | 0.05 | [13 empty] | 2.03 | 31
(D) | C | Ø | 10.92 |  | + | 0.13 | 11.01 |  | 10.99 |  | 11.01 | 11.03 |  | 11.02 | 11.03 | 10.99 | 11.02 |  |  | 11.05 | 32
[5 empty] | - | 0.13 | [13 empty] | 10.79 | 33
(E) | T020701 | 塞規測試 QE10019 |  |  |  |  | GO |  | GO |  | GO | GO |  | GO | GO | GO | GO |  |  |  | 34
|  | Go/No-go Gauge test | [18 empty] | 35
(F) | T1705001 | 6% Taper QE10002 |  |  |  |  | GO |  | GO |  | GO | GO |  | GO | GO | GO | GO |  |  |  | 36
| (公 M) | Gauging test | [18 empty] | 37
(G) | T1405002 | 氣密測試 QE10001 |  |  |  |  | OK |  | OK |  | OK | OK |  | OK | OK | OK | OK |  |  |  | 38
| (公 M) | Air leaking test | [18 empty] | 39
H | T1405002 | 壓裂測試 QE10017 | [18 empty] | 40
| (公 M) | Stress cracking test
I | T1405001 | 滑牙測試 QE10014
Resistance to overriding test
J | T1405001 | 分離力測試 QE10016
Separation force test
K | T1405001 | 可旋出扭矩測試 QE10018
Unscrewing torque test
(L) | F | 外觀檢驗 MO09003 |  |  |  |  | OK |  | OK |  | OK | OK |  | OK | OK | OK | OK
Appearance inspection
1.SET-UP需進行全部項目檢驗，巡檢僅檢驗( )項目。
Inspection items marked with parentheses ( ) are for patrol inspection, While all inspection items are subject to Set-up inspection.
2.各項不良之缺點, 請參考缺點代碼表(M10001-R01)。
Please refer to Defection Code (M10001-R01) for detailed defect categories.
(A): M12002， (B):M08006， (C): M12002， (D): M15005 | [13 empty] | B | 2017-09-05
[14 empty] | A | 2015-10-08
[8 empty] | 檢驗員： | [5 empty] | 版本 | 日期 | 製表 | 審核
[8 empty] | INSPECTOR | [5 empty] | REV. | DATE | ISSUED BY | APP.
MOULDEX QC10004-R02.B

## 180925D-1
QUALITY INSPECTION PLAN RECORD
品檢編號： | R01-048 | 品號： |  | R1-2360 | [5 empty] | 版本： | 9 | 品名： | 公轉式針基 (Male Luer Lock) |  |  |  | 頁次： | 1 | □
Q.I.P. NO. |  | P/N | [7 empty] | REV. |  | NAME |  |  |  |  | PAGE | 2
檢驗方式： |  |  | □ | SET UP 檢驗 |  |  |  |  | ■ | 巡檢 |  | 檢驗日期： |  | 180925D |  | 機台號碼： | 8 |  | ■
INSP. MODE |  |  |  | SET UP INSP. | [5 empty] | PATROL |  | DATE |  |  |  | MACHINE NO.
適 用 品 名
APPLY TO PART NAME
R1-2360
量 測 代 碼 |  | A: Microscope B: Projector C: Caliper D: Pin gauge E: Height Caliper F: Visual inspection | [14 empty] | 量測單位 |  | +
MEASURING CODE | [16 empty] | 單位：mm |  | -
檢驗項目 | 量測工具 | 模號CAVITY |  |  |  |  | 1 |  | 2 |  | 3 | 4 |  | 5 | 6 | 7 | 8
INSP. ITEM | MEASURING TOOLS | 規格/標準 SPEC/WI | [16 empty] | Ø
(A) | A | Ø | 2.08 |  | + | 0.05 | - |  | - |  | 2.104 | 2.097 |  | 2.1 | 2.096 | 2.1 | 2.102 |  |  | 2.13 | 26
[5 empty] | - | 0.05 | [13 empty] | 2.03 | 27
(B) | D | Ø | 1.97 |  | + | 0.05 | - |  | - |  | 1.99 | 1.99 |  | 1.99 | 2 | 1.99 | 1.99 |  |  | 2.02 | 28
[5 empty] | - | 0.05 | [13 empty] | 1.92 | 29
(C) | A | Ø | 2.08 |  | + | 0.05 | - |  | - |  | 2.089 | 2.081 |  | 2.076 | 2.092 | 2.083 | 2.082 |  |  | 2.13 | 30
[5 empty] | - | 0.05 | [13 empty] | 2.03 | 31
(D) | C | Ø | 10.92 |  | + | 0.13 | - |  | - |  | 11 | 11 |  | 11.03 | 11.01 | 10.99 | 11 |  |  | 11.05 | 32
[5 empty] | - | 0.13 | [13 empty] | 10.79 | 33
(E) | T020701 | 塞規測試 QE10019 |  |  |  |  | - |  | - |  | GO | GO |  | GO | GO | GO | GO |  |  |  | 34
|  | Go/No-go Gauge test | [18 empty] | 35
(F) | T1705001 | 6% Taper QE10002 |  |  |  |  | - |  | - |  | GO | GO |  | GO | GO | GO | GO |  |  |  | 36
| (公 M) | Gauging test | [18 empty] | 37
(G) | T1405002 | 氣密測試 QE10001 |  |  |  |  | - |  | - |  | OK | OK |  | OK | OK | OK | OK |  |  |  | 38
| (公 M) | Air leaking test | [18 empty] | 39
H | T1405002 | 壓裂測試 QE10017 |  |  |  |  | - |  | - | [11 empty] | 40
| (公 M) | Stress cracking test
I | T1405001 | 滑牙測試 QE10014 |  |  |  |  | - |  | -
Resistance to overriding test
J | T1405001 | 分離力測試 QE10016 |  |  |  |  | - |  | -
Separation force test
K | T1405001 | 可旋出扭矩測試 QE10018 |  |  |  |  | - |  | -
Unscrewing torque test
(L) | F | 外觀檢驗 MO09003 |  |  |  |  | - |  | - |  | OK | OK |  | OK | OK | OK | OK
Appearance inspection
1.SET-UP需進行全部項目檢驗，巡檢僅檢驗( )項目。
Inspection items marked with parentheses ( ) are for patrol inspection, While all inspection items are subject to Set-up inspection.
2.各項不良之缺點, 請參考缺點代碼表(M10001-R01)。
Please refer to Defection Code (M10001-R01) for detailed defect categories.
(A): M12002， (B):M08006， (C): M12002， (D): M15005 | [13 empty] | B | 2017-09-05
[14 empty] | A | 2015-10-08
[8 empty] | 檢驗員： | [5 empty] | 版本 | 日期 | 製表 | 審核
[8 empty] | INSPECTOR | [5 empty] | REV. | DATE | ISSUED BY | APP.
MOULDEX QC10004-R02.B

## 180925D-2
QUALITY INSPECTION PLAN RECORD
品檢編號： | R01-048 | 品號： |  | R1-2360 | [5 empty] | 版本： | 9 | 品名： | 公轉式針基 (Male Luer Lock) |  |  |  | 頁次： | 2 | □
Q.I.P. NO. |  | P/N | [7 empty] | REV. |  | NAME |  |  |  |  | PAGE | 2
檢驗方式： |  |  | □ | SET UP 檢驗 |  |  |  |  | ■ | 巡檢 |  | 檢驗日期： |  | 180925D |  | 機台號碼： | 8 |  | ■
INSP. MODE |  |  |  | SET UP INSP. | [5 empty] | PATROL |  | DATE |  |  |  | MACHINE NO.
適 用 品 名
APPLY TO PART NAME
R1-2360
量 測 代 碼 |  | A: Microscope B: Projector C: Caliper D: Pin gauge E: Height Caliper F: Visual inspection | [14 empty] | 量測單位 |  | +
MEASURING CODE | [16 empty] | 單位：mm |  | -
檢驗項目 | 量測工具 | 模號CAVITY |  |  |  |  | 9 |  | 10 |  | 11 | 12 |  | 13 | 14 | 15 | 16
INSP. ITEM | MEASURING TOOLS | 規格/標準 SPEC/WI | [16 empty] | Ø
(A) | A | Ø | 2.08 |  | + | 0.05 | 2.098 |  | 2.104 |  | 2.096 | 2.104 |  | 2.107 | 2.103 | 2.096 | 2.104 |  |  | 2.13 | 26
[5 empty] | - | 0.05 | [13 empty] | 2.03 | 27
(B) | D | Ø | 1.97 |  | + | 0.05 | 1.99 |  | 1.99 |  | 1.99 | 1.99 |  | 1.99 | 1.99 | 1.99 | 2 |  |  | 2.02 | 28
[5 empty] | - | 0.05 | [13 empty] | 1.92 | 29
(C) | A | Ø | 2.08 |  | + | 0.05 | 2.079 |  | 2.079 |  | 2.085 | 2.1 |  | 2.092 | 2.086 | 2.072 | 2.092 |  |  | 2.13 | 30
[5 empty] | - | 0.05 | [13 empty] | 2.03 | 31
(D) | C | Ø | 10.92 |  | + | 0.13 | 11 |  | 11 |  | 11.01 | 11.02 |  | 11.02 | 11.03 | 11.01 | 11.01 |  |  | 11.05 | 32
[5 empty] | - | 0.13 | [13 empty] | 10.79 | 33
(E) | T020701 | 塞規測試 QE10019 |  |  |  |  | GO |  | GO |  | GO | GO |  | GO | GO | GO | GO |  |  |  | 34
|  | Go/No-go Gauge test | [18 empty] | 35
(F) | T1705001 | 6% Taper QE10002 |  |  |  |  | GO |  | GO |  | GO | GO |  | GO | GO | GO | GO |  |  |  | 36
| (公 M) | Gauging test | [18 empty] | 37
(G) | T1405002 | 氣密測試 QE10001 |  |  |  |  | OK |  | OK |  | OK | OK |  | OK | OK | OK | OK |  |  |  | 38
| (公 M) | Air leaking test | [18 empty] | 39
H | T1405002 | 壓裂測試 QE10017 | [18 empty] | 40
| (公 M) | Stress cracking test
I | T1405001 | 滑牙測試 QE10014
Resistance to overriding test
J | T1405001 | 分離力測試 QE10016
Separation force test
K | T1405001 | 可旋出扭矩測試 QE10018
Unscrewing torque test
(L) | F | 外觀檢驗 MO09003 |  |  |  |  | OK |  | OK |  | OK | OK |  | OK | OK | OK | OK
Appearance inspection
1.SET-UP需進行全部項目檢驗，巡檢僅檢驗( )項目。
Inspection items marked with parentheses ( ) are for patrol inspection, While all inspection items are subject to Set-up inspection.
2.各項不良之缺點, 請參考缺點代碼表(M10001-R01)。
Please refer to Defection Code (M10001-R01) for detailed defect categories.
(A): M12002， (B):M08006， (C): M12002， (D): M15005 | [13 empty] | B | 2017-09-05
[14 empty] | A | 2015-10-08
[8 empty] | 檢驗員： | [5 empty] | 版本 | 日期 | 製表 | 審核
[8 empty] | INSPECTOR | [5 empty] | REV. | DATE | ISSUED BY | APP.
MOULDEX QC10004-R02.B

## 180925E-1
QUALITY INSPECTION PLAN RECORD
品檢編號： | R01-048 | 品號： |  | R1-2360 | [5 empty] | 版本： | 9 | 品名： | 公轉式針基 (Male Luer Lock) |  |  |  | 頁次： | 1 | □
Q.I.P. NO. |  | P/N | [7 empty] | REV. |  | NAME |  |  |  |  | PAGE | 2
檢驗方式： |  |  | □ | SET UP 檢驗 |  |  |  |  | ■ | 巡檢 |  | 檢驗日期： |  | 180925E |  | 機台號碼： | 8 |  | ■
INSP. MODE |  |  |  | SET UP INSP. | [5 empty] | PATROL |  | DATE |  |  |  | MACHINE NO.
適 用 品 名
APPLY TO PART NAME
R1-2360
量 測 代 碼 |  | A: Microscope B: Projector C: Caliper D: Pin gauge E: Height Caliper F: Visual inspection | [14 empty] | 量測單位 |  | +
MEASURING CODE | [16 empty] | 單位：mm |  | -
檢驗項目 | 量測工具 | 模號CAVITY |  |  |  |  | 1 |  | 2 |  | 3 | 4 |  | 5 | 6 | 7 | 8
INSP. ITEM | MEASURING TOOLS | 規格/標準 SPEC/WI | [16 empty] | Ø
(A) | A | Ø | 2.08 |  | + | 0.05 | - |  | - |  | 2.103 | 2.097 |  | 2.101 | 2.099 | 2.101 | 2.106 |  |  | 2.13 | 26
[5 empty] | - | 0.05 | [13 empty] | 2.03 | 27
(B) | D | Ø | 1.97 |  | + | 0.05 | - |  | - |  | 1.99 | 1.99 |  | 1.99 | 2 | 1.99 | 1.99 |  |  | 2.02 | 28
[5 empty] | - | 0.05 | [13 empty] | 1.92 | 29
(C) | A | Ø | 2.08 |  | + | 0.05 | - |  | - |  | 2.088 | 2.087 |  | 2.093 | 2.092 | 2.083 | 2.083 |  |  | 2.13 | 30
[5 empty] | - | 0.05 | [13 empty] | 2.03 | 31
(D) | C | Ø | 10.92 |  | + | 0.13 | - |  | - |  | 11.01 | 11.02 |  | 11.01 | 11.01 | 10.99 | 11 |  |  | 11.05 | 32
[5 empty] | - | 0.13 | [13 empty] | 10.79 | 33
(E) | T020701 | 塞規測試 QE10019 |  |  |  |  | - |  | - |  | GO | GO |  | GO | GO | GO | GO |  |  |  | 34
|  | Go/No-go Gauge test | [18 empty] | 35
(F) | T1705001 | 6% Taper QE10002 |  |  |  |  | - |  | - |  | GO | GO |  | GO | GO | GO | GO |  |  |  | 36
| (公 M) | Gauging test | [18 empty] | 37
(G) | T1405002 | 氣密測試 QE10001 |  |  |  |  | - |  | - |  | OK | OK |  | OK | OK | OK | OK |  |  |  | 38
| (公 M) | Air leaking test | [18 empty] | 39
H | T1405002 | 壓裂測試 QE10017 |  |  |  |  | - |  | - | [11 empty] | 40
| (公 M) | Stress cracking test
I | T1405001 | 滑牙測試 QE10014 |  |  |  |  | - |  | -
Resistance to overriding test
J | T1405001 | 分離力測試 QE10016 |  |  |  |  | - |  | -
Separation force test
K | T1405001 | 可旋出扭矩測試 QE10018 |  |  |  |  | - |  | -
Unscrewing torque test
(L) | F | 外觀檢驗 MO09003 |  |  |  |  | - |  | - |  | OK | OK |  | OK | OK | OK | OK
Appearance inspection
1.SET-UP需進行全部項目檢驗，巡檢僅檢驗( )項目。
Inspection items marked with parentheses ( ) are for patrol inspection, While all inspection items are subject to Set-up inspection.
2.各項不良之缺點, 請參考缺點代碼表(M10001-R01)。
Please refer to Defection Code (M10001-R01) for detailed defect categories.
(A): M12002， (B):M08006， (C): M12002， (D): M15005 | [13 empty] | B | 2017-09-05
[14 empty] | A | 2015-10-08
[8 empty] | 檢驗員： | [5 empty] | 版本 | 日期 | 製表 | 審核
[8 empty] | INSPECTOR | [5 empty] | REV. | DATE | ISSUED BY | APP.
MOULDEX QC10004-R02.B

## 180925E-2
QUALITY INSPECTION PLAN RECORD
品檢編號： | R01-048 | 品號： |  | R1-2360 | [5 empty] | 版本： | 9 | 品名： | 公轉式針基 (Male Luer Lock) |  |  |  | 頁次： | 2 | □
Q.I.P. NO. |  | P/N | [7 empty] | REV. |  | NAME |  |  |  |  | PAGE | 2
檢驗方式： |  |  | □ | SET UP 檢驗 |  |  |  |  | ■ | 巡檢 |  | 檢驗日期： |  | 180925E |  | 機台號碼： | 8 |  | ■
INSP. MODE |  |  |  | SET UP INSP. | [5 empty] | PATROL |  | DATE |  |  |  | MACHINE NO.
適 用 品 名
APPLY TO PART NAME
R1-2360
量 測 代 碼 |  | A: Microscope B: Projector C: Caliper D: Pin gauge E: Height Caliper F: Visual inspection | [14 empty] | 量測單位 |  | +
MEASURING CODE | [16 empty] | 單位：mm |  | -
檢驗項目 | 量測工具 | 模號CAVITY |  |  |  |  | 9 |  | 10 |  | 11 | 12 |  | 13 | 14 | 15 | 16
INSP. ITEM | MEASURING TOOLS | 規格/標準 SPEC/WI | [16 empty] | Ø
(A) | A | Ø | 2.08 |  | + | 0.05 | 2.101 |  | 2.103 |  | 2.096 | 2.105 |  | 2.106 | 2.102 | 2.096 | 2.101 |  |  | 2.13 | 26
[5 empty] | - | 0.05 | [13 empty] | 2.03 | 27
(B) | D | Ø | 1.97 |  | + | 0.05 | 1.99 |  | 2 |  | 1.99 | 1.99 |  | 1.99 | 1.99 | 1.99 | 2 |  |  | 2.02 | 28
[5 empty] | - | 0.05 | [13 empty] | 1.92 | 29
(C) | A | Ø | 2.08 |  | + | 0.05 | 2.073 |  | 2.083 |  | 2.086 | 2.089 |  | 2.1 | 2.094 | 2.074 | 2.091 |  |  | 2.13 | 30
[5 empty] | - | 0.05 | [13 empty] | 2.03 | 31
(D) | C | Ø | 10.92 |  | + | 0.13 | 10.99 |  | 11.02 |  | 11.02 | 11.03 |  | 11.02 | 11.02 | 11 | 11.01 |  |  | 11.05 | 32
[5 empty] | - | 0.13 | [13 empty] | 10.79 | 33
(E) | T020701 | 塞規測試 QE10019 |  |  |  |  | GO |  | GO |  | GO | GO |  | GO | GO | GO | GO |  |  |  | 34
|  | Go/No-go Gauge test | [18 empty] | 35
(F) | T1705001 | 6% Taper QE10002 |  |  |  |  | GO |  | GO |  | GO | GO |  | GO | GO | GO | GO |  |  |  | 36
| (公 M) | Gauging test | [18 empty] | 37
(G) | T1405002 | 氣密測試 QE10001 |  |  |  |  | OK |  | OK |  | OK | OK |  | OK | OK | OK | OK |  |  |  | 38
| (公 M) | Air leaking test | [18 empty] | 39
H | T1405002 | 壓裂測試 QE10017 | [18 empty] | 40
| (公 M) | Stress cracking test
I | T1405001 | 滑牙測試 QE10014
Resistance to overriding test
J | T1405001 | 分離力測試 QE10016
Separation force test
K | T1405001 | 可旋出扭矩測試 QE10018
Unscrewing torque test
(L) | F | 外觀檢驗 MO09003 |  |  |  |  | OK |  | OK |  | OK | OK |  | OK | OK | OK | OK
Appearance inspection
1.SET-UP需進行全部項目檢驗，巡檢僅檢驗( )項目。
Inspection items marked with parentheses ( ) are for patrol inspection, While all inspection items are subject to Set-up inspection.
2.各項不良之缺點, 請參考缺點代碼表(M10001-R01)。
Please refer to Defection Code (M10001-R01) for detailed defect categories.
(A): M12002， (B):M08006， (C): M12002， (D): M15005 | [13 empty] | B | 2017-09-05
[14 empty] | A | 2015-10-08
[8 empty] | 檢驗員： | [5 empty] | 版本 | 日期 | 製表 | 審核
[8 empty] | INSPECTOR | [5 empty] | REV. | DATE | ISSUED BY | APP.
MOULDEX QC10004-R02.B

## 180926D-1
QUALITY INSPECTION PLAN RECORD
品檢編號： | R01-048 | 品號： |  | R1-2360 | [5 empty] | 版本： | 9 | 品名： | 公轉式針基 (Male Luer Lock) |  |  |  | 頁次： | 1 | □
Q.I.P. NO. |  | P/N | [7 empty] | REV. |  | NAME |  |  |  |  | PAGE | 2
檢驗方式： |  |  | □ | SET UP 檢驗 |  |  |  |  | ■ | 巡檢 |  | 檢驗日期： |  | 180926D |  | 機台號碼： | 8 |  | ■
INSP. MODE |  |  |  | SET UP INSP. | [5 empty] | PATROL |  | DATE |  |  |  | MACHINE NO.
適 用 品 名
APPLY TO PART NAME
R1-2360
量 測 代 碼 |  | A: Microscope B: Projector C: Caliper D: Pin gauge E: Height Caliper F: Visual inspection | [14 empty] | 量測單位 |  | +
MEASURING CODE | [16 empty] | 單位：mm |  | -
檢驗項目 | 量測工具 | 模號CAVITY |  |  |  |  | 1 |  | 2 |  | 3 | 4 |  | 5 | 6 | 7 | 8
INSP. ITEM | MEASURING TOOLS | 規格/標準 SPEC/WI | [16 empty] | Ø
(A) | A | Ø | 2.08 |  | + | 0.05 | - |  | - |  | 2.101 | 2.096 |  | 2.099 | 2.095 | 2.099 | 2.101 |  |  | 2.13 | 26
[5 empty] | - | 0.05 | [13 empty] | 2.03 | 27
(B) | D | Ø | 1.97 |  | + | 0.05 | - |  | - |  | 1.99 | 1.99 |  | 1.99 | 2 | 1.99 | 1.99 |  |  | 2.02 | 28
[5 empty] | - | 0.05 | [13 empty] | 1.92 | 29
(C) | A | Ø | 2.08 |  | + | 0.05 | - |  | - |  | 2.09 | 2.084 |  | 2.075 | 2.09 | 2.085 | 2.081 |  |  | 2.13 | 30
[5 empty] | - | 0.05 | [13 empty] | 2.03 | 31
(D) | C | Ø | 10.92 |  | + | 0.13 | - |  | - |  | 11.01 | 11.01 |  | 11.02 | 11.02 | 11.02 | 11 |  |  | 11.05 | 32
[5 empty] | - | 0.13 | [13 empty] | 10.79 | 33
(E) | T020701 | 塞規測試 QE10019 |  |  |  |  | - |  | - |  | GO | GO |  | GO | GO | GO | GO |  |  |  | 34
|  | Go/No-go Gauge test | [18 empty] | 35
(F) | T1705001 | 6% Taper QE10002 |  |  |  |  | - |  | - |  | GO | GO |  | GO | GO | GO | GO |  |  |  | 36
| (公 M) | Gauging test | [18 empty] | 37
(G) | T1405002 | 氣密測試 QE10001 |  |  |  |  | - |  | - |  | OK | OK |  | OK | OK | OK | OK |  |  |  | 38
| (公 M) | Air leaking test | [18 empty] | 39
H | T1405002 | 壓裂測試 QE10017 |  |  |  |  | - |  | - | [11 empty] | 40
| (公 M) | Stress cracking test
I | T1405001 | 滑牙測試 QE10014 |  |  |  |  | - |  | -
Resistance to overriding test
J | T1405001 | 分離力測試 QE10016 |  |  |  |  | - |  | -
Separation force test
K | T1405001 | 可旋出扭矩測試 QE10018 |  |  |  |  | - |  | -
Unscrewing torque test
(L) | F | 外觀檢驗 MO09003 |  |  |  |  | - |  | - |  | OK | OK |  | OK | OK | OK | OK
Appearance inspection
1.SET-UP需進行全部項目檢驗，巡檢僅檢驗( )項目。
Inspection items marked with parentheses ( ) are for patrol inspection, While all inspection items are subject to Set-up inspection.
2.各項不良之缺點, 請參考缺點代碼表(M10001-R01)。
Please refer to Defection Code (M10001-R01) for detailed defect categories.
(A): M12002， (B):M08006， (C): M12002， (D): M15005 | [13 empty] | B | 2017-09-05
[14 empty] | A | 2015-10-08
[8 empty] | 檢驗員： | [5 empty] | 版本 | 日期 | 製表 | 審核
[8 empty] | INSPECTOR | [5 empty] | REV. | DATE | ISSUED BY | APP.
MOULDEX QC10004-R02.B

## 180926D-2
QUALITY INSPECTION PLAN RECORD
品檢編號： | R01-048 | 品號： |  | R1-2360 | [5 empty] | 版本： | 9 | 品名： | 公轉式針基 (Male Luer Lock) |  |  |  | 頁次： | 2 | □
Q.I.P. NO. |  | P/N | [7 empty] | REV. |  | NAME |  |  |  |  | PAGE | 2
檢驗方式： |  |  | □ | SET UP 檢驗 |  |  |  |  | ■ | 巡檢 |  | 檢驗日期： |  | 180926D |  | 機台號碼： | 8 |  | ■
INSP. MODE |  |  |  | SET UP INSP. | [5 empty] | PATROL |  | DATE |  |  |  | MACHINE NO.
適 用 品 名
APPLY TO PART NAME
R1-2360
量 測 代 碼 |  | A: Microscope B: Projector C: Caliper D: Pin gauge E: Height Caliper F: Visual inspection | [14 empty] | 量測單位 |  | +
MEASURING CODE | [16 empty] | 單位：mm |  | -
檢驗項目 | 量測工具 | 模號CAVITY |  |  |  |  | 9 |  | 10 |  | 11 | 12 |  | 13 | 14 | 15 | 16
INSP. ITEM | MEASURING TOOLS | 規格/標準 SPEC/WI | [16 empty] | Ø
(A) | A | Ø | 2.08 |  | + | 0.05 | 2.096 |  | 2.101 |  | 2.095 | 2.103 |  | 2.105 | 2.102 | 2.095 | 2.101 |  |  | 2.13 | 26
[5 empty] | - | 0.05 | [13 empty] | 2.03 | 27
(B) | D | Ø | 1.97 |  | + | 0.05 | 1.99 |  | 2 |  | 1.99 | 1.99 |  | 1.99 | 1.99 | 1.99 | 2 |  |  | 2.02 | 28
[5 empty] | - | 0.05 | [13 empty] | 1.92 | 29
(C) | A | Ø | 2.08 |  | + | 0.05 | 2.072 |  | 2.081 |  | 2.085 | 2.086 |  | 2.088 | 2.1 | 2.074 | 2.091 |  |  | 2.13 | 30
[5 empty] | - | 0.05 | [13 empty] | 2.03 | 31
(D) | C | Ø | 10.92 |  | + | 0.13 | 10.99 |  | 10.99 |  | 11 | 11.02 |  | 11.03 | 11.02 | 11.01 | 11.01 |  |  | 11.05 | 32
[5 empty] | - | 0.13 | [13 empty] | 10.79 | 33
(E) | T020701 | 塞規測試 QE10019 |  |  |  |  | GO |  | GO |  | GO | GO |  | GO | GO | GO | GO |  |  |  | 34
|  | Go/No-go Gauge test | [18 empty] | 35
(F) | T1705001 | 6% Taper QE10002 |  |  |  |  | GO |  | GO |  | GO | GO |  | GO | GO | GO | GO |  |  |  | 36
| (公 M) | Gauging test | [18 empty] | 37
(G) | T1405002 | 氣密測試 QE10001 |  |  |  |  | OK |  | OK |  | OK | OK |  | OK | OK | OK | OK |  |  |  | 38
| (公 M) | Air leaking test | [18 empty] | 39
H | T1405002 | 壓裂測試 QE10017 | [18 empty] | 40
| (公 M) | Stress cracking test
I | T1405001 | 滑牙測試 QE10014
Resistance to overriding test
J | T1405001 | 分離力測試 QE10016
Separation force test
K | T1405001 | 可旋出扭矩測試 QE10018
Unscrewing torque test
(L) | F | 外觀檢驗 MO09003 |  |  |  |  | OK |  | OK |  | OK | OK |  | OK | OK | OK | OK
Appearance inspection
1.SET-UP需進行全部項目檢驗，巡檢僅檢驗( )項目。
Inspection items marked with parentheses ( ) are for patrol inspection, While all inspection items are subject to Set-up inspection.
2.各項不良之缺點, 請參考缺點代碼表(M10001-R01)。
Please refer to Defection Code (M10001-R01) for detailed defect categories.
(A): M12002， (B):M08006， (C): M12002， (D): M15005 | [13 empty] | B | 2017-09-05
[14 empty] | A | 2015-10-08
[8 empty] | 檢驗員： | [5 empty] | 版本 | 日期 | 製表 | 審核
[8 empty] | INSPECTOR | [5 empty] | REV. | DATE | ISSUED BY | APP.
MOULDEX QC10004-R02.B

## 180926E-1
QUALITY INSPECTION PLAN RECORD
品檢編號： | R01-048 | 品號： |  | R1-2360 | [5 empty] | 版本： | 9 | 品名： | 公轉式針基 (Male Luer Lock) |  |  |  | 頁次： | 1 | □
Q.I.P. NO. |  | P/N | [7 empty] | REV. |  | NAME |  |  |  |  | PAGE | 2
檢驗方式： |  |  | □ | SET UP 檢驗 |  |  |  |  | ■ | 巡檢 |  | 檢驗日期： |  | 180926E |  | 機台號碼： | 8 |  | ■
INSP. MODE |  |  |  | SET UP INSP. | [5 empty] | PATROL |  | DATE |  |  |  | MACHINE NO.
適 用 品 名
APPLY TO PART NAME
R1-2360
量 測 代 碼 |  | A: Microscope B: Projector C: Caliper D: Pin gauge E: Height Caliper F: Visual inspection | [14 empty] | 量測單位 |  | +
MEASURING CODE | [16 empty] | 單位：mm |  | -
檢驗項目 | 量測工具 | 模號CAVITY |  |  |  |  | 1 |  | 2 |  | 3 | 4 |  | 5 | 6 | 7 | 8
INSP. ITEM | MEASURING TOOLS | 規格/標準 SPEC/WI | [16 empty] | Ø
(A) | A | Ø | 2.08 |  | + | 0.05 | - |  | - |  | 2.105 | 2.097 |  | 2.101 | 2.1 | 2.098 | 2.102 |  |  | 2.13 | 26
[5 empty] | - | 0.05 | [13 empty] | 2.03 | 27
(B) | D | Ø | 1.97 |  | + | 0.05 | - |  | - |  | 1.99 | 1.99 |  | 1.99 | 2 | 1.99 | 1.99 |  |  | 2.02 | 28
[5 empty] | - | 0.05 | [13 empty] | 1.92 | 29
(C) | A | Ø | 2.08 |  | + | 0.05 | - |  | - |  | 2.09 | 2.088 |  | 2.095 | 2.095 | 2.09 | 2.082 |  |  | 2.13 | 30
[5 empty] | - | 0.05 | [13 empty] | 2.03 | 31
(D) | C | Ø | 10.92 |  | + | 0.13 | - |  | - |  | 11 | 11.03 |  | 11.02 | 11.03 | 11 | 11 |  |  | 11.05 | 32
[5 empty] | - | 0.13 | [13 empty] | 10.79 | 33
(E) | T020701 | 塞規測試 QE10019 |  |  |  |  | - |  | - |  | GO | GO |  | GO | GO | GO | GO |  |  |  | 34
|  | Go/No-go Gauge test | [18 empty] | 35
(F) | T1705001 | 6% Taper QE10002 |  |  |  |  | - |  | - |  | GO | GO |  | GO | GO | GO | GO |  |  |  | 36
| (公 M) | Gauging test | [18 empty] | 37
(G) | T1405002 | 氣密測試 QE10001 |  |  |  |  | - |  | - |  | OK | OK |  | OK | OK | OK | OK |  |  |  | 38
| (公 M) | Air leaking test | [18 empty] | 39
H | T1405002 | 壓裂測試 QE10017 |  |  |  |  | - |  | - | [11 empty] | 40
| (公 M) | Stress cracking test
I | T1405001 | 滑牙測試 QE10014 |  |  |  |  | - |  | -
Resistance to overriding test
J | T1405001 | 分離力測試 QE10016 |  |  |  |  | - |  | -
Separation force test
K | T1405001 | 可旋出扭矩測試 QE10018 |  |  |  |  | - |  | -
Unscrewing torque test
(L) | F | 外觀檢驗 MO09003 |  |  |  |  | - |  | - |  | OK | OK |  | OK | OK | OK | OK
Appearance inspection
1.SET-UP需進行全部項目檢驗，巡檢僅檢驗( )項目。
Inspection items marked with parentheses ( ) are for patrol inspection, While all inspection items are subject to Set-up inspection.
2.各項不良之缺點, 請參考缺點代碼表(M10001-R01)。
Please refer to Defection Code (M10001-R01) for detailed defect categories.
(A): M12002， (B):M08006， (C): M12002， (D): M15005 | [13 empty] | B | 2017-09-05
[14 empty] | A | 2015-10-08
[8 empty] | 檢驗員： | [5 empty] | 版本 | 日期 | 製表 | 審核
[8 empty] | INSPECTOR | [5 empty] | REV. | DATE | ISSUED BY | APP.
MOULDEX QC10004-R02.B

## 180926E-2
QUALITY INSPECTION PLAN RECORD
品檢編號： | R01-048 | 品號： |  | R1-2360 | [5 empty] | 版本： | 9 | 品名： | 公轉式針基 (Male Luer Lock) |  |  |  | 頁次： | 2 | □
Q.I.P. NO. |  | P/N | [7 empty] | REV. |  | NAME |  |  |  |  | PAGE | 2
檢驗方式： |  |  | □ | SET UP 檢驗 |  |  |  |  | ■ | 巡檢 |  | 檢驗日期： |  | 180926E |  | 機台號碼： | 8 |  | ■
INSP. MODE |  |  |  | SET UP INSP. | [5 empty] | PATROL |  | DATE |  |  |  | MACHINE NO.
適 用 品 名
APPLY TO PART NAME
R1-2360
量 測 代 碼 |  | A: Microscope B: Projector C: Caliper D: Pin gauge E: Height Caliper F: Visual inspection | [14 empty] | 量測單位 |  | +
MEASURING CODE | [16 empty] | 單位：mm |  | -
檢驗項目 | 量測工具 | 模號CAVITY |  |  |  |  | 9 |  | 10 |  | 11 | 12 |  | 13 | 14 | 15 | 16
INSP. ITEM | MEASURING TOOLS | 規格/標準 SPEC/WI | [16 empty] | Ø
(A) | A | Ø | 2.08 |  | + | 0.05 | 2.095 |  | 2.101 |  | 2.095 | 2.106 |  | 2.106 | 2.104 | 2.095 | 2.1 |  |  | 2.13 | 26
[5 empty] | - | 0.05 | [13 empty] | 2.03 | 27
(B) | D | Ø | 1.97 |  | + | 0.05 | 1.99 |  | 1.99 |  | 1.99 | 1.99 |  | 1.99 | 1.99 | 1.99 | 2 |  |  | 2.02 | 28
[5 empty] | - | 0.05 | [13 empty] | 1.92 | 29
(C) | A | Ø | 2.08 |  | + | 0.05 | 2.084 |  | 2.083 |  | 2.092 | 2.094 |  | 2.094 | 2.087 | 2.073 | 2.095 |  |  | 2.13 | 30
[5 empty] | - | 0.05 | [13 empty] | 2.03 | 31
(D) | C | Ø | 10.92 |  | + | 0.13 | 10.99 |  | 10.99 |  | 11 | 11.03 |  | 11.03 | 11 | 11.01 | 10.99 |  |  | 11.05 | 32
[5 empty] | - | 0.13 | [13 empty] | 10.79 | 33
(E) | T020701 | 塞規測試 QE10019 |  |  |  |  | GO |  | GO |  | GO | GO |  | GO | GO | GO | GO |  |  |  | 34
|  | Go/No-go Gauge test | [18 empty] | 35
(F) | T1705001 | 6% Taper QE10002 |  |  |  |  | GO |  | GO |  | GO | GO |  | GO | GO | GO | GO |  |  |  | 36
| (公 M) | Gauging test | [18 empty] | 37
(G) | T1405002 | 氣密測試 QE10001 |  |  |  |  | OK |  | OK |  | OK | OK |  | OK | OK | OK | OK |  |  |  | 38
| (公 M) | Air leaking test | [18 empty] | 39
H | T1405002 | 壓裂測試 QE10017 | [18 empty] | 40
| (公 M) | Stress cracking test
I | T1405001 | 滑牙測試 QE10014
Resistance to overriding test
J | T1405001 | 分離力測試 QE10016
Separation force test
K | T1405001 | 可旋出扭矩測試 QE10018
Unscrewing torque test
(L) | F | 外觀檢驗 MO09003 |  |  |  |  | OK |  | OK |  | OK | OK |  | OK | OK | OK | OK
Appearance inspection
1.SET-UP需進行全部項目檢驗，巡檢僅檢驗( )項目。
Inspection items marked with parentheses ( ) are for patrol inspection, While all inspection items are subject to Set-up inspection.
2.各項不良之缺點, 請參考缺點代碼表(M10001-R01)。
Please refer to Defection Code (M10001-R01) for detailed defect categories.
(A): M12002， (B):M08006， (C): M12002， (D): M15005 | [13 empty] | B | 2017-09-05
[14 empty] | A | 2015-10-08
[8 empty] | 檢驗員： | [5 empty] | 版本 | 日期 | 製表 | 審核
[8 empty] | INSPECTOR | [5 empty] | REV. | DATE | ISSUED BY | APP.
MOULDEX QC10004-R02.B