## SETUP
QUALITY INSPECTION PLAN RECORD
品檢編號： | R01-048 | 品號： |  | R1-2360 | [5 empty] | 版本： | 9 | 品名： | 公轉式針基 (Male Luer Lock) |  |  |  | 頁次： | 1 | □
Q.I.P. NO. |  | P/N | [7 empty] | REV. |  | NAME |  |  |  |  | PAGE | 2
檢驗方式： |  |  | ■ | SET UP 檢驗 |  |  |  |  | □ | 巡檢 |  | 檢驗日期： |  | 200408D |  | 機台號碼： | P08 |  | ■
INSP. MODE |  |  |  | SET UP INSP. | [5 empty] | PATROL |  | DATE |  |  |  | MACHINE NO.
適 用 品 名
APPLY TO PART NAME
R1-2360
量 測 代 碼 |  | A: Microscope B: Projector C: Caliper D: Pin gauge E: Height Caliper F: Visual inspection | [14 empty] | 量測單位 |  | +
MEASURING CODE | [16 empty] | 單位：Inch |  | -
檢驗項目 | 量測工具 | 模號CAVITY |  |  |  |  | 1 |  | 2 |  | 3 | 4 |  | 5 | 6 | 7 | 8 |  |  | GO
INSP. ITEM | MEASURING TOOLS | 規格/標準 SPEC/WI | [16 empty] | Ø | NO GO
(A) | A | Ø | 0.082 |  | + | 0.002 | 0.0835 |  | - |  | 0.0832 | 0.0834 |  | 0.0828 | 0.0833 | 0.0832 | 0.0827 |  |  | 0.084 | 26
[5 empty] | - | 0.002 | [13 empty] | 0.08 | 27
(B) | D | Ø | 1.92 | mm | / | GO | GO |  | - |  | GO | GO |  | GO | GO | GO | GO |  |  | 0.075591 | 28
| D | Ø | 2.01 | mm | / | NO GO | NO GO |  | - |  | NO GO | NO GO |  | NO GO | NO GO | NO GO | NO GO |  |  | 0.079134 | 29
(C) | A | Ø | 0.082 |  | + | 0.002 | 0.0827 |  | - |  | 0.083 | 0.0832 |  | 0.0831 | 0.0829 | 0.0829 | 0.0828 |  |  | 0.084 | 30
[5 empty] | - | 0.002 | [13 empty] | 0.08 | 31
(D) | C | Ø | 0.43 |  | + | 0.005 | 0.434 |  | - |  | 0.4345 | 0.4345 |  | 0.435 | 0.435 | 0.4345 | 0.435 |  |  | 0.435 | 32
[5 empty] | - | 0.005 | [13 empty] | 0.425 | 33
(E) | T020701 | 塞規測試 QE10019 |  |  |  |  | GO |  | - |  | GO | GO |  | GO | GO | GO | GO |  |  | 0 | 34
|  | Go/No-go Gauge test | [17 empty] | 0 | 35
(F) | T1705001 | 6% Taper QE10002 |  |  |  |  | GO |  | - |  | GO | GO |  | GO | GO | GO | GO |  |  | 0 | 36
| (公 M) | Gauging test | [17 empty] | 0 | 37
(G) | T1405002 | 氣密測試 QE10001 |  |  |  |  | OK |  | - |  | OK | OK |  | OK | OK | OK | OK |  |  | 0 | 38
| (公 M) | Air leaking test | [17 empty] | 0 | 39
H | T1405002 | 壓裂測試 QE10017 |  |  |  |  | OK |  | - |  | OK | OK |  | OK | OK | OK | OK |  |  | 0 | 40
| (公 M) | Stress cracking test
I | T1405001 | 滑牙測試 QE10014 |  |  |  |  | OK |  | - |  | OK | OK |  | OK | OK | OK | OK
Resistance to overriding test
J | T1405001 | 分離力測試 QE10016 |  |  |  |  | OK |  | - |  | OK | OK |  | OK | OK | OK | OK
Separation force test
K | T1405001 | 可旋出扭矩測試 QE10018 |  |  |  |  | OK |  | - |  | OK | OK |  | OK | OK | OK | OK
Unscrewing torque test
(L) | F | 外觀檢驗 MO09003 |  |  |  |  | OK |  | - |  | OK | OK |  | OK | OK | OK | OK
Appearance inspection
1.SET-UP需進行全部項目檢驗，巡檢僅檢驗( )項目。
Inspection items marked with parentheses ( ) are for patrol inspection, While all inspection items are subject to Set-up inspection.
2.各項不良之缺點, 請參考缺點代碼表(M10001-R01)。
Please refer to Defection Code (M10001-R01) for detailed defect categories.
(A): M12002， (B):M08006， (C): M12002， (D): M15012 | [13 empty] | C | 2019-03-22
[14 empty] | B | 2017-09-05
[14 empty] | A | 2015-10-08
[8 empty] | 檢驗員： | [5 empty] | 版本 | 日期 | 製表 | 審核
[8 empty] | INSPECTOR | [5 empty] | REV. | DATE | ISSUED BY | APP.
MOULDEX QC10004-R02.B

## SETUP (2)
QUALITY INSPECTION PLAN RECORD
品檢編號： | R01-048 | 品號： |  | R1-2360 | [5 empty] | 版本： | 9 | 品名： | 公轉式針基 (Male Luer Lock) |  |  |  | 頁次： | 2 | □
Q.I.P. NO. |  | P/N | [7 empty] | REV. |  | NAME |  |  |  |  | PAGE | 2
檢驗方式： |  |  | ■ | SET UP 檢驗 |  |  |  |  | □ | 巡檢 |  | 檢驗日期： |  | 200408D |  | 機台號碼： | P08 |  | ■
INSP. MODE |  |  |  | SET UP INSP. | [5 empty] | PATROL |  | DATE |  |  |  | MACHINE NO.
適 用 品 名
APPLY TO PART NAME
R1-2360
量 測 代 碼 |  | A: Microscope B: Projector C: Caliper D: Pin gauge E: Height Caliper F: Visual inspection | [14 empty] | 量測單位 |  | +
MEASURING CODE | [16 empty] | 單位：Inch |  | -
檢驗項目 | 量測工具 | 模號CAVITY |  |  |  |  | 9 |  | 10 |  | 11 | 12 |  | 13 | 14 | 15 | 16 |  |  | GO
INSP. ITEM | MEASURING TOOLS | 規格/標準 SPEC/WI | [16 empty] | Ø | NO GO
(A) | A | Ø | 0.082 |  | + | 0.002 | 0.0827 |  | 0.0828 |  | 0.0837 | 0.0828 |  | 0.0838 | 0.0835 | 0.0834 | 0.0828 |  |  | 0.084 | 26
[5 empty] | - | 0.002 | [13 empty] | 0.08 | 27
(B) | D | Ø | 1.92 | mm | / | GO | GO |  | GO |  | GO | GO |  | GO | GO | GO | GO |  |  | 0.075591 | 28
| D | Ø | 2.01 | mm | / | NO GO | NO GO |  | NO GO |  | NO GO | NO GO |  | NO GO | NO GO | NO GO | NO GO |  |  | 0.079134 | 29
(C) | A | Ø | 0.082 |  | + | 0.002 | 0.0828 |  | 0.083 |  | 0.083 | 0.0829 |  | 0.083 | 0.083 | 0.0826 | 0.0828 |  |  | 0.084 | 30
[5 empty] | - | 0.002 | [13 empty] | 0.08 | 31
(D) | C | Ø | 0.43 |  | + | 0.005 | 0.4345 |  | 0.4345 |  | 0.435 | 0.4345 |  | 0.435 | 0.435 | 0.435 | 0.434 |  |  | 0.435 | 32
[5 empty] | - | 0.005 | [13 empty] | 0.425 | 33
(E) | T020701 | 塞規測試 QE10019 |  |  |  |  | GO |  | GO |  | GO | GO |  | GO | GO | GO | GO |  |  | 0 | 34
|  | Go/No-go Gauge test | [17 empty] | 0 | 35
(F) | T1705001 | 6% Taper QE10002 |  |  |  |  | GO |  | GO |  | GO | GO |  | GO | GO | GO | GO |  |  | 0 | 36
| (公 M) | Gauging test | [17 empty] | 0 | 37
(G) | T1405002 | 氣密測試 QE10001 |  |  |  |  | OK |  | OK |  | OK | OK |  | OK | OK | OK | OK |  |  | 0 | 38
| (公 M) | Air leaking test | [17 empty] | 0 | 39
H | T1405002 | 壓裂測試 QE10017 |  |  |  |  | OK |  | OK |  | OK | OK |  | OK | OK | OK | OK |  |  | 0 | 40
| (公 M) | Stress cracking test
I | T1405001 | 滑牙測試 QE10014 |  |  |  |  | OK |  | OK |  | OK | OK |  | OK | OK | OK | OK
Resistance to overriding test
J | T1405001 | 分離力測試 QE10016 |  |  |  |  | OK |  | OK |  | OK | OK |  | OK | OK | OK | OK
Separation force test
K | T1405001 | 可旋出扭矩測試 QE10018 |  |  |  |  | OK |  | OK |  | OK | OK |  | OK | OK | OK | OK
Unscrewing torque test
(L) | F | 外觀檢驗 MO09003 |  |  |  |  | OK |  | OK |  | OK | OK |  | OK | OK | OK | OK
Appearance inspection
1.SET-UP需進行全部項目檢驗，巡檢僅檢驗( )項目。
Inspection items marked with parentheses ( ) are for patrol inspection, While all inspection items are subject to Set-up inspection.
2.各項不良之缺點, 請參考缺點代碼表(M10001-R01)。
Please refer to Defection Code (M10001-R01) for detailed defect categories.
(A): M12002， (B):M08006， (C): M12002， (D): M15012 | [13 empty] | C | 2019-03-22
[14 empty] | B | 2017-09-05
[14 empty] | A | 2015-10-08
[8 empty] | 檢驗員： | [5 empty] | 版本 | 日期 | 製表 | 審核
[8 empty] | INSPECTOR | [5 empty] | REV. | DATE | ISSUED BY | APP.
MOULDEX QC10004-R02.B

## 200408E
QUALITY INSPECTION PLAN RECORD
品檢編號： | R01-048 | 品號： |  | R1-2360 | [5 empty] | 版本： | 9 | 品名： | 公轉式針基 (Male Luer Lock) |  |  |  | 頁次： | 1 | □
Q.I.P. NO. |  | P/N | [7 empty] | REV. |  | NAME |  |  |  |  | PAGE | 2
檢驗方式： |  |  | □ | SET UP 檢驗 |  |  |  |  | ■ | 巡檢 |  | 檢驗日期： |  | 200408E |  | 機台號碼： | P08 |  | ■
INSP. MODE |  |  |  | SET UP INSP. | [5 empty] | PATROL |  | DATE |  |  |  | MACHINE NO.
適 用 品 名
APPLY TO PART NAME
R1-2360
量 測 代 碼 |  | A: Microscope B: Projector C: Caliper D: Pin gauge E: Height Caliper F: Visual inspection | [14 empty] | 量測單位 |  | +
MEASURING CODE | [16 empty] | 單位：Inch |  | -
檢驗項目 | 量測工具 | 模號CAVITY |  |  |  |  | 1 |  | 2 |  | 3 | 4 |  | 5 | 6 | 7 | 8 |  |  | GO
INSP. ITEM | MEASURING TOOLS | 規格/標準 SPEC/WI | [16 empty] | Ø | NO GO
(A) | A | Ø | 0.082 |  | + | 0.002 | 0.0828 |  | - |  | 0.0831 | 0.0834 |  | 0.0833 | 0.0831 | 0.083 | 0.0831 |  |  | 0.084 | 26
[5 empty] | - | 0.002 | [13 empty] | 0.08 | 27
(B) | D | Ø | 1.92 | mm | / | GO | GO |  | - |  | GO | GO |  | GO | GO | GO | GO |  |  | 0.075591 | 28
| D | Ø | 2.01 | mm | / | NO GO | NO GO |  | - |  | NO GO | NO GO |  | NO GO | NO GO | NO GO | NO GO |  |  | 0.079134 | 29
(C) | A | Ø | 0.082 |  | + | 0.002 | 0.0835 |  | - |  | 0.0833 | 0.0831 |  | 0.0833 | 0.0832 | 0.0832 | 0.0831 |  |  | 0.084 | 30
[5 empty] | - | 0.002 | [13 empty] | 0.08 | 31
(D) | C | Ø | 0.43 |  | + | 0.005 | 0.4345 |  | - |  | 0.435 | 0.4345 |  | 0.435 | 0.435 | 0.4345 | 0.435 |  |  | 0.435 | 32
[5 empty] | - | 0.005 | [13 empty] | 0.425 | 33
(E) | T020701 | 塞規測試 QE10019 |  |  |  |  | GO |  | - |  | GO | GO |  | GO | GO | GO | GO |  |  | 0 | 34
|  | Go/No-go Gauge test | [17 empty] | 0 | 35
(F) | T1705001 | 6% Taper QE10002 |  |  |  |  | GO |  | - |  | GO | GO |  | GO | GO | GO | GO |  |  | 0 | 36
| (公 M) | Gauging test | [17 empty] | 0 | 37
(G) | T1405002 | 氣密測試 QE10001 |  |  |  |  | OK |  | - |  | OK | OK |  | OK | OK | OK | OK |  |  | 0 | 38
| (公 M) | Air leaking test | [17 empty] | 0 | 39
H | T1405002 | 壓裂測試 QE10017 | [6 empty] | - | [10 empty] | 0 | 40
| (公 M) | Stress cracking test
I | T1405001 | 滑牙測試 QE10014 | [6 empty] | -
Resistance to overriding test
J | T1405001 | 分離力測試 QE10016 | [6 empty] | -
Separation force test
K | T1405001 | 可旋出扭矩測試 QE10018 | [6 empty] | -
Unscrewing torque test
(L) | F | 外觀檢驗 MO09003 |  |  |  |  | OK |  | - |  | OK | OK |  | OK | OK | OK | OK
Appearance inspection
1.SET-UP需進行全部項目檢驗，巡檢僅檢驗( )項目。
Inspection items marked with parentheses ( ) are for patrol inspection, While all inspection items are subject to Set-up inspection.
2.各項不良之缺點, 請參考缺點代碼表(M10001-R01)。
Please refer to Defection Code (M10001-R01) for detailed defect categories.
(A): M12002， (B):M08006， (C): M12002， (D): M15011 | [13 empty] | C | 2019-03-22
[14 empty] | B | 2017-09-05
[14 empty] | A | 2015-10-08
[8 empty] | 檢驗員： | [5 empty] | 版本 | 日期 | 製表 | 審核
[8 empty] | INSPECTOR | [5 empty] | REV. | DATE | ISSUED BY | APP.
MOULDEX QC10004-R02.B

## 200408E-2
QUALITY INSPECTION PLAN RECORD
品檢編號： | R01-048 | 品號： |  | R1-2360 | [5 empty] | 版本： | 9 | 品名： | 公轉式針基 (Male Luer Lock) |  |  |  | 頁次： | 2 | □
Q.I.P. NO. |  | P/N | [7 empty] | REV. |  | NAME |  |  |  |  | PAGE | 2
檢驗方式： |  |  | □ | SET UP 檢驗 |  |  |  |  | ■ | 巡檢 |  | 檢驗日期： |  | 200408E |  | 機台號碼： | P08 |  | ■
INSP. MODE |  |  |  | SET UP INSP. | [5 empty] | PATROL |  | DATE |  |  |  | MACHINE NO.
適 用 品 名
APPLY TO PART NAME
R1-2360
量 測 代 碼 |  | A: Microscope B: Projector C: Caliper D: Pin gauge E: Height Caliper F: Visual inspection | [14 empty] | 量測單位 |  | +
MEASURING CODE | [16 empty] | 單位：Inch |  | -
檢驗項目 | 量測工具 | 模號CAVITY |  |  |  |  | 9 |  | 10 |  | 11 | 12 |  | 13 | 14 | 15 | 16 |  |  | GO
INSP. ITEM | MEASURING TOOLS | 規格/標準 SPEC/WI | [16 empty] | Ø | NO GO
(A) | A | Ø | 0.082 |  | + | 0.002 | 0.0829 |  | 0.083 |  | 0.0833 | 0.0832 |  | 0.0831 | 0.0831 | 0.0827 | 0.0829 |  |  | 0.084 | 26
[5 empty] | - | 0.002 | [13 empty] | 0.08 | 27
(B) | D | Ø | 1.92 | mm | / | GO | GO |  | GO |  | GO | GO |  | GO | GO | GO | GO |  |  | 0.075591 | 28
| D | Ø | 2.01 | mm | / | NO GO | NO GO |  | NO GO |  | NO GO | NO GO |  | NO GO | NO GO | NO GO | NO GO |  |  | 0.079134 | 29
(C) | A | Ø | 0.082 |  | + | 0.002 | 0.0828 |  | 0.0828 |  | 0.0838 | 0.0831 |  | 0.0839 | 0.0836 | 0.0836 | 0.0829 |  |  | 0.084 | 30
[5 empty] | - | 0.002 | [13 empty] | 0.08 | 31
(D) | C | Ø | 0.43 |  | + | 0.005 | 0.4345 |  | 0.4345 |  | 0.435 | 0.4345 |  | 0.435 | 0.435 | 0.435 | 0.434 |  |  | 0.435 | 32
[5 empty] | - | 0.005 | [13 empty] | 0.425 | 33
(E) | T020701 | 塞規測試 QE10019 |  |  |  |  | GO |  | GO |  | GO | GO |  | GO | GO | GO | GO |  |  | 0 | 34
|  | Go/No-go Gauge test | [17 empty] | 0 | 35
(F) | T1705001 | 6% Taper QE10002 |  |  |  |  | GO |  | GO |  | GO | GO |  | GO | GO | GO | GO |  |  | 0 | 36
| (公 M) | Gauging test | [17 empty] | 0 | 37
(G) | T1405002 | 氣密測試 QE10001 |  |  |  |  | OK |  | OK |  | OK | OK |  | OK | OK | OK | OK |  |  | 0 | 38
| (公 M) | Air leaking test | [17 empty] | 0 | 39
H | T1405002 | 壓裂測試 QE10017 | [17 empty] | 0 | 40
| (公 M) | Stress cracking test
I | T1405001 | 滑牙測試 QE10014
Resistance to overriding test
J | T1405001 | 分離力測試 QE10016
Separation force test
K | T1405001 | 可旋出扭矩測試 QE10018
Unscrewing torque test
(L) | F | 外觀檢驗 MO09003 |  |  |  |  | OK |  | OK |  | OK | OK |  | OK | OK | OK | OK
Appearance inspection
1.SET-UP需進行全部項目檢驗，巡檢僅檢驗( )項目。
Inspection items marked with parentheses ( ) are for patrol inspection, While all inspection items are subject to Set-up inspection.
2.各項不良之缺點, 請參考缺點代碼表(M10001-R01)。
Please refer to Defection Code (M10001-R01) for detailed defect categories.
(A): M12002， (B):M08006， (C): M12002， (D): M15011 | [13 empty] | C | 2019-03-22
[14 empty] | B | 2017-09-05
[14 empty] | A | 2015-10-08
[8 empty] | 檢驗員： | [5 empty] | 版本 | 日期 | 製表 | 審核
[8 empty] | INSPECTOR | [5 empty] | REV. | DATE | ISSUED BY | APP.
MOULDEX QC10004-R02.B

## 200409D
QUALITY INSPECTION PLAN RECORD
品檢編號： | R01-048 | 品號： |  | R1-2360 | [5 empty] | 版本： | 9 | 品名： | 公轉式針基 (Male Luer Lock) |  |  |  | 頁次： | 1 | □
Q.I.P. NO. |  | P/N | [7 empty] | REV. |  | NAME |  |  |  |  | PAGE | 2
檢驗方式： |  |  | □ | SET UP 檢驗 |  |  |  |  | ■ | 巡檢 |  | 檢驗日期： |  | 200409D |  | 機台號碼： | P08 |  | ■
INSP. MODE |  |  |  | SET UP INSP. | [5 empty] | PATROL |  | DATE |  |  |  | MACHINE NO.
適 用 品 名
APPLY TO PART NAME
R1-2360
量 測 代 碼 |  | A: Microscope B: Projector C: Caliper D: Pin gauge E: Height Caliper F: Visual inspection | [14 empty] | 量測單位 |  | +
MEASURING CODE | [16 empty] | 單位：Inch |  | -
檢驗項目 | 量測工具 | 模號CAVITY |  |  |  |  | 1 |  | 2 |  | 3 | 4 |  | 5 | 6 | 7 | 8 |  |  | GO
INSP. ITEM | MEASURING TOOLS | 規格/標準 SPEC/WI | [16 empty] | Ø | NO GO
(A) | A | Ø | 0.082 |  | + | 0.002 | 0.0827 |  | - |  | 0.0829 | 0.0831 |  | 0.083 | 0.0829 | 0.0829 | 0.0829 |  |  | 0.084 | 26
[5 empty] | - | 0.002 | [13 empty] | 0.08 | 27
(B) | D | Ø | 1.92 | mm | / | GO | GO |  | - |  | GO | GO |  | GO | GO | GO | GO |  |  | 0.075591 | 28
| D | Ø | 2.01 | mm | / | NO GO | NO GO |  | - |  | NO GO | NO GO |  | NO GO | NO GO | NO GO | NO GO |  |  | 0.079134 | 29
(C) | A | Ø | 0.082 |  | + | 0.002 | 0.0832 |  | - |  | 0.0829 | 0.0829 |  | 0.0831 | 0.083 | 0.0829 | 0.0825 |  |  | 0.084 | 30
[5 empty] | - | 0.002 | [13 empty] | 0.08 | 31
(D) | C | Ø | 0.43 |  | + | 0.005 | 0.434 |  | - |  | 0.4345 | 0.4345 |  | 0.435 | 0.435 | 0.4345 | 0.435 |  |  | 0.435 | 32
[5 empty] | - | 0.005 | [13 empty] | 0.425 | 33
(E) | T020701 | 塞規測試 QE10019 |  |  |  |  | GO |  | - |  | GO | GO |  | GO | GO | GO | GO |  |  | 0 | 34
|  | Go/No-go Gauge test | [17 empty] | 0 | 35
(F) | T1705001 | 6% Taper QE10002 |  |  |  |  | GO |  | - |  | GO | GO |  | GO | GO | GO | GO |  |  | 0 | 36
| (公 M) | Gauging test | [17 empty] | 0 | 37
(G) | T1405002 | 氣密測試 QE10001 |  |  |  |  | OK |  | - |  | OK | OK |  | OK | OK | OK | OK |  |  | 0 | 38
| (公 M) | Air leaking test | [17 empty] | 0 | 39
H | T1405002 | 壓裂測試 QE10017 | [6 empty] | - | [10 empty] | 0 | 40
| (公 M) | Stress cracking test
I | T1405001 | 滑牙測試 QE10014 | [6 empty] | -
Resistance to overriding test
J | T1405001 | 分離力測試 QE10016 | [6 empty] | -
Separation force test
K | T1405001 | 可旋出扭矩測試 QE10018 | [6 empty] | -
Unscrewing torque test
(L) | F | 外觀檢驗 MO09003 |  |  |  |  | OK |  | - |  | OK | OK |  | OK | OK | OK | OK
Appearance inspection
1.SET-UP需進行全部項目檢驗，巡檢僅檢驗( )項目。
Inspection items marked with parentheses ( ) are for patrol inspection, While all inspection items are subject to Set-up inspection.
2.各項不良之缺點, 請參考缺點代碼表(M10001-R01)。
Please refer to Defection Code (M10001-R01) for detailed defect categories.
(A): M12002， (B):M08006， (C): M12002， (D): M15011 | [13 empty] | C | 2019-03-22
[14 empty] | B | 2017-09-05
[14 empty] | A | 2015-10-08
[8 empty] | 檢驗員： | [5 empty] | 版本 | 日期 | 製表 | 審核
[8 empty] | INSPECTOR | [5 empty] | REV. | DATE | ISSUED BY | APP.
MOULDEX QC10004-R02.B

## 200409D-2
QUALITY INSPECTION PLAN RECORD
品檢編號： | R01-048 | 品號： |  | R1-2360 | [5 empty] | 版本： | 9 | 品名： | 公轉式針基 (Male Luer Lock) |  |  |  | 頁次： | 2 | □
Q.I.P. NO. |  | P/N | [7 empty] | REV. |  | NAME |  |  |  |  | PAGE | 2
檢驗方式： |  |  | □ | SET UP 檢驗 |  |  |  |  | ■ | 巡檢 |  | 檢驗日期： |  | 200409D |  | 機台號碼： | P08 |  | ■
INSP. MODE |  |  |  | SET UP INSP. | [5 empty] | PATROL |  | DATE |  |  |  | MACHINE NO.
適 用 品 名
APPLY TO PART NAME
R1-2360
量 測 代 碼 |  | A: Microscope B: Projector C: Caliper D: Pin gauge E: Height Caliper F: Visual inspection | [14 empty] | 量測單位 |  | +
MEASURING CODE | [16 empty] | 單位：Inch |  | -
檢驗項目 | 量測工具 | 模號CAVITY |  |  |  |  | 9 |  | 10 |  | 11 | 12 |  | 13 | 14 | 15 | 16 |  |  | GO
INSP. ITEM | MEASURING TOOLS | 規格/標準 SPEC/WI | [16 empty] | Ø | NO GO
(A) | A | Ø | 0.082 |  | + | 0.002 | - |  | 0.0829 |  | 0.083 | 0.0829 |  | 0.0828 | 0.0828 | 0.0826 | 0.0827 |  |  | 0.084 | 26
[5 empty] | - | 0.002 | [13 empty] | 0.08 | 27
(B) | D | Ø | 1.92 | mm | / | GO | - |  | GO |  | GO | GO |  | GO | GO | GO | GO |  |  | 0.075591 | 28
| D | Ø | 2.01 | mm | / | NO GO | - |  | NO GO |  | NO GO | NO GO |  | NO GO | NO GO | NO GO | NO GO |  |  | 0.079134 | 29
(C) | A | Ø | 0.082 |  | + | 0.002 | - |  | 0.0826 |  | 0.0836 | 0.0826 |  | 0.0834 | 0.0834 | 0.0831 | 0.0825 |  |  | 0.084 | 30
[5 empty] | - | 0.002 | [13 empty] | 0.08 | 31
(D) | C | Ø | 0.43 |  | + | 0.005 | - |  | 0.4345 |  | 0.435 | 0.4345 |  | 0.435 | 0.435 | 0.435 | 0.434 |  |  | 0.435 | 32
[5 empty] | - | 0.005 | [13 empty] | 0.425 | 33
(E) | T020701 | 塞規測試 QE10019 |  |  |  |  | - |  | GO |  | GO | GO |  | GO | GO | GO | GO |  |  | 0 | 34
|  | Go/No-go Gauge test | [17 empty] | 0 | 35
(F) | T1705001 | 6% Taper QE10002 |  |  |  |  | - |  | GO |  | GO | GO |  | GO | GO | GO | GO |  |  | 0 | 36
| (公 M) | Gauging test | [17 empty] | 0 | 37
(G) | T1405002 | 氣密測試 QE10001 |  |  |  |  | - |  | OK |  | OK | OK |  | OK | OK | OK | OK |  |  | 0 | 38
| (公 M) | Air leaking test | [17 empty] | 0 | 39
H | T1405002 | 壓裂測試 QE10017 |  |  |  |  | - | [12 empty] | 0 | 40
| (公 M) | Stress cracking test
I | T1405001 | 滑牙測試 QE10014 |  |  |  |  | -
Resistance to overriding test
J | T1405001 | 分離力測試 QE10016 |  |  |  |  | -
Separation force test
K | T1405001 | 可旋出扭矩測試 QE10018 |  |  |  |  | -
Unscrewing torque test
(L) | F | 外觀檢驗 MO09003 |  |  |  |  | - |  | OK |  | OK | OK |  | OK | OK | OK | OK
Appearance inspection
1.SET-UP需進行全部項目檢驗，巡檢僅檢驗( )項目。
Inspection items marked with parentheses ( ) are for patrol inspection, While all inspection items are subject to Set-up inspection.
2.各項不良之缺點, 請參考缺點代碼表(M10001-R01)。
Please refer to Defection Code (M10001-R01) for detailed defect categories.
(A): M12002， (B):M08006， (C): M12002， (D): M15011 | [13 empty] | C | 2019-03-22
[14 empty] | B | 2017-09-05
[14 empty] | A | 2015-10-08
[8 empty] | 檢驗員： | [5 empty] | 版本 | 日期 | 製表 | 審核
[8 empty] | INSPECTOR | [5 empty] | REV. | DATE | ISSUED BY | APP.
MOULDEX QC10004-R02.B

## 200409E
QUALITY INSPECTION PLAN RECORD
品檢編號： | R01-048 | 品號： |  | R1-2360 | [5 empty] | 版本： | 9 | 品名： | 公轉式針基 (Male Luer Lock) |  |  |  | 頁次： | 1 | □
Q.I.P. NO. |  | P/N | [7 empty] | REV. |  | NAME |  |  |  |  | PAGE | 2
檢驗方式： |  |  | □ | SET UP 檢驗 |  |  |  |  | ■ | 巡檢 |  | 檢驗日期： |  | 200409E |  | 機台號碼： | P08 |  | ■
INSP. MODE |  |  |  | SET UP INSP. | [5 empty] | PATROL |  | DATE |  |  |  | MACHINE NO.
適 用 品 名
APPLY TO PART NAME
R1-2360
量 測 代 碼 |  | A: Microscope B: Projector C: Caliper D: Pin gauge E: Height Caliper F: Visual inspection | [14 empty] | 量測單位 |  | +
MEASURING CODE | [16 empty] | 單位：Inch |  | -
檢驗項目 | 量測工具 | 模號CAVITY |  |  |  |  | 1 |  | 2 |  | 3 | 4 |  | 5 | 6 | 7 | 8 |  |  | GO
INSP. ITEM | MEASURING TOOLS | 規格/標準 SPEC/WI | [16 empty] | Ø | NO GO
(A) | A | Ø | 0.082 |  | + | 0.002 | 0.0828 |  | - |  | 0.083 | 0.0833 |  | 0.0832 | 0.083 | 0.083 | 0.0828 |  |  | 0.084 | 26
[5 empty] | - | 0.002 | [13 empty] | 0.08 | 27
(B) | D | Ø | 1.92 | mm | / | GO | GO |  | - |  | GO | GO |  | GO | GO | GO | GO |  |  | 0.075591 | 28
| D | Ø | 2.01 | mm | / | NO GO | NO GO |  | - |  | NO GO | NO GO |  | NO GO | NO GO | NO GO | NO GO |  |  | 0.079134 | 29
(C) | A | Ø | 0.082 |  | + | 0.002 | 0.0832 |  | - |  | 0.083 | 0.083 |  | 0.0828 | 0.083 | 0.083 | 0.0826 |  |  | 0.084 | 30
[5 empty] | - | 0.002 | [13 empty] | 0.08 | 31
(D) | C | Ø | 0.43 |  | + | 0.005 | 0.434 |  | - |  | 0.4345 | 0.4345 |  | 0.435 | 0.435 | 0.4345 | 0.435 |  |  | 0.435 | 32
[5 empty] | - | 0.005 | [13 empty] | 0.425 | 33
(E) | T020701 | 塞規測試 QE10019 |  |  |  |  | GO |  | - |  | GO | GO |  | GO | GO | GO | GO |  |  | 0 | 34
|  | Go/No-go Gauge test | [17 empty] | 0 | 35
(F) | T1705001 | 6% Taper QE10002 |  |  |  |  | GO |  | - |  | GO | GO |  | GO | GO | GO | GO |  |  | 0 | 36
| (公 M) | Gauging test | [17 empty] | 0 | 37
(G) | T1405002 | 氣密測試 QE10001 |  |  |  |  | OK |  | - |  | OK | OK |  | OK | OK | OK | OK |  |  | 0 | 38
| (公 M) | Air leaking test | [17 empty] | 0 | 39
H | T1405002 | 壓裂測試 QE10017 | [6 empty] | - | [10 empty] | 0 | 40
| (公 M) | Stress cracking test
I | T1405001 | 滑牙測試 QE10014 | [6 empty] | -
Resistance to overriding test
J | T1405001 | 分離力測試 QE10016 | [6 empty] | -
Separation force test
K | T1405001 | 可旋出扭矩測試 QE10018 | [6 empty] | -
Unscrewing torque test
(L) | F | 外觀檢驗 MO09003 |  |  |  |  | OK |  | - |  | OK | OK |  | OK | OK | OK | OK
Appearance inspection
1.SET-UP需進行全部項目檢驗，巡檢僅檢驗( )項目。
Inspection items marked with parentheses ( ) are for patrol inspection, While all inspection items are subject to Set-up inspection.
2.各項不良之缺點, 請參考缺點代碼表(M10001-R01)。
Please refer to Defection Code (M10001-R01) for detailed defect categories.
(A): M12002， (B):M08006， (C): M12002， (D): M15011 | [13 empty] | C | 2019-03-22
[14 empty] | B | 2017-09-05
[14 empty] | A | 2015-10-08
[8 empty] | 檢驗員： | [5 empty] | 版本 | 日期 | 製表 | 審核
[8 empty] | INSPECTOR | [5 empty] | REV. | DATE | ISSUED BY | APP.
MOULDEX QC10004-R02.B

## 200409E-2
QUALITY INSPECTION PLAN RECORD
品檢編號： | R01-048 | 品號： |  | R1-2360 | [5 empty] | 版本： | 9 | 品名： | 公轉式針基 (Male Luer Lock) |  |  |  | 頁次： | 2 | □
Q.I.P. NO. |  | P/N | [7 empty] | REV. |  | NAME |  |  |  |  | PAGE | 2
檢驗方式： |  |  | □ | SET UP 檢驗 |  |  |  |  | ■ | 巡檢 |  | 檢驗日期： |  | 200409E |  | 機台號碼： | P08 |  | ■
INSP. MODE |  |  |  | SET UP INSP. | [5 empty] | PATROL |  | DATE |  |  |  | MACHINE NO.
適 用 品 名
APPLY TO PART NAME
R1-2360
量 測 代 碼 |  | A: Microscope B: Projector C: Caliper D: Pin gauge E: Height Caliper F: Visual inspection | [14 empty] | 量測單位 |  | +
MEASURING CODE | [16 empty] | 單位：Inch |  | -
檢驗項目 | 量測工具 | 模號CAVITY |  |  |  |  | 9 |  | 10 |  | 11 | 12 |  | 13 | 14 | 15 | 16 |  |  | GO
INSP. ITEM | MEASURING TOOLS | 規格/標準 SPEC/WI | [16 empty] | Ø | NO GO
(A) | A | Ø | 0.082 |  | + | 0.002 | - |  | 0.083 |  | 0.0831 | 0.0831 |  | 0.0831 | 0.083 | 0.0827 | 0.0829 |  |  | 0.084 | 26
[5 empty] | - | 0.002 | [13 empty] | 0.08 | 27
(B) | D | Ø | 1.92 | mm | / | GO | - |  | GO |  | GO | GO |  | GO | GO | GO | GO |  |  | 0.075591 | 28
| D | Ø | 2.01 | mm | / | NO GO | - |  | NO GO |  | NO GO | NO GO |  | NO GO | NO GO | NO GO | NO GO |  |  | 0.079134 | 29
(C) | A | Ø | 0.082 |  | + | 0.002 | - |  | 0.0827 |  | 0.0837 | 0.0828 |  | 0.0835 | 0.0836 | 0.0832 | 0.0825 |  |  | 0.084 | 30
[5 empty] | - | 0.002 | [13 empty] | 0.08 | 31
(D) | C | Ø | 0.43 |  | + | 0.005 | - |  | 0.4345 |  | 0.435 | 0.4345 |  | 0.435 | 0.435 | 0.435 | 0.434 |  |  | 0.435 | 32
[5 empty] | - | 0.005 | [13 empty] | 0.425 | 33
(E) | T020701 | 塞規測試 QE10019 |  |  |  |  | - |  | GO |  | GO | GO |  | GO | GO | GO | GO |  |  | 0 | 34
|  | Go/No-go Gauge test | [17 empty] | 0 | 35
(F) | T1705001 | 6% Taper QE10002 |  |  |  |  | - |  | GO |  | GO | GO |  | GO | GO | GO | GO |  |  | 0 | 36
| (公 M) | Gauging test | [17 empty] | 0 | 37
(G) | T1405002 | 氣密測試 QE10001 |  |  |  |  | - |  | OK |  | OK | OK |  | OK | OK | OK | OK |  |  | 0 | 38
| (公 M) | Air leaking test | [17 empty] | 0 | 39
H | T1405002 | 壓裂測試 QE10017 |  |  |  |  | - | [12 empty] | 0 | 40
| (公 M) | Stress cracking test
I | T1405001 | 滑牙測試 QE10014 |  |  |  |  | -
Resistance to overriding test
J | T1405001 | 分離力測試 QE10016 |  |  |  |  | -
Separation force test
K | T1405001 | 可旋出扭矩測試 QE10018 |  |  |  |  | -
Unscrewing torque test
(L) | F | 外觀檢驗 MO09003 |  |  |  |  | - |  | OK |  | OK | OK |  | OK | OK | OK | OK
Appearance inspection
1.SET-UP需進行全部項目檢驗，巡檢僅檢驗( )項目。
Inspection items marked with parentheses ( ) are for patrol inspection, While all inspection items are subject to Set-up inspection.
2.各項不良之缺點, 請參考缺點代碼表(M10001-R01)。
Please refer to Defection Code (M10001-R01) for detailed defect categories.
(A): M12002， (B):M08006， (C): M12002， (D): M15011 | [13 empty] | C | 2019-03-22
[14 empty] | B | 2017-09-05
[14 empty] | A | 2015-10-08
[8 empty] | 檢驗員： | [5 empty] | 版本 | 日期 | 製表 | 審核
[8 empty] | INSPECTOR | [5 empty] | REV. | DATE | ISSUED BY | APP.
MOULDEX QC10004-R02.B

## 200410D
QUALITY INSPECTION PLAN RECORD
品檢編號： | R01-048 | 品號： |  | R1-2360 | [5 empty] | 版本： | 9 | 品名： | 公轉式針基 (Male Luer Lock) |  |  |  | 頁次： | 1 | □
Q.I.P. NO. |  | P/N | [7 empty] | REV. |  | NAME |  |  |  |  | PAGE | 2
檢驗方式： |  |  | □ | SET UP 檢驗 |  |  |  |  | ■ | 巡檢 |  | 檢驗日期： |  | 200410D |  | 機台號碼： | P08 |  | ■
INSP. MODE |  |  |  | SET UP INSP. | [5 empty] | PATROL |  | DATE |  |  |  | MACHINE NO.
適 用 品 名
APPLY TO PART NAME
R1-2360
量 測 代 碼 |  | A: Microscope B: Projector C: Caliper D: Pin gauge E: Height Caliper F: Visual inspection | [14 empty] | 量測單位 |  | +
MEASURING CODE | [16 empty] | 單位：Inch |  | -
檢驗項目 | 量測工具 | 模號CAVITY |  |  |  |  | 1 |  | 2 |  | 3 | 4 |  | 5 | 6 | 7 | 8 |  |  | GO
INSP. ITEM | MEASURING TOOLS | 規格/標準 SPEC/WI | [16 empty] | Ø | NO GO
(A) | A | Ø | 0.082 |  | + | 0.002 | 0.0826 |  | - |  | 0.0828 | 0.0832 |  | 0.083 | 0.0829 | 0.0829 | 0.0827 |  |  | 0.084 | 26
[5 empty] | - | 0.002 | [13 empty] | 0.08 | 27
(B) | D | Ø | 1.92 | mm | / | GO | GO |  | - |  | GO | GO |  | GO | GO | GO | GO |  |  | 0.075591 | 28
| D | Ø | 2.01 | mm | / | NO GO | NO GO |  | - |  | NO GO | NO GO |  | NO GO | NO GO | NO GO | NO GO |  |  | 0.079134 | 29
(C) | A | Ø | 0.082 |  | + | 0.002 | 0.0832 |  | - |  | 0.0829 | 0.083 |  | 0.0829 | 0.083 | 0.0828 | 0.0825 |  |  | 0.084 | 30
[5 empty] | - | 0.002 | [13 empty] | 0.08 | 31
(D) | C | Ø | 0.43 |  | + | 0.005 | 0.4345 |  | - |  | 0.435 | 0.435 |  | 0.435 | 0.435 | 0.4345 | 0.4345 |  |  | 0.435 | 32
[5 empty] | - | 0.005 | [13 empty] | 0.425 | 33
(E) | T020701 | 塞規測試 QE10019 |  |  |  |  | GO |  | - |  | GO | GO |  | GO | GO | GO | GO |  |  | 0 | 34
|  | Go/No-go Gauge test | [17 empty] | 0 | 35
(F) | T1705001 | 6% Taper QE10002 |  |  |  |  | GO |  | - |  | GO | GO |  | GO | GO | GO | GO |  |  | 0 | 36
| (公 M) | Gauging test | [17 empty] | 0 | 37
(G) | T1405002 | 氣密測試 QE10001 |  |  |  |  | OK |  | - |  | OK | OK |  | OK | OK | OK | OK |  |  | 0 | 38
| (公 M) | Air leaking test | [17 empty] | 0 | 39
H | T1405002 | 壓裂測試 QE10017 | [6 empty] | - | [10 empty] | 0 | 40
| (公 M) | Stress cracking test
I | T1405001 | 滑牙測試 QE10014 | [6 empty] | -
Resistance to overriding test
J | T1405001 | 分離力測試 QE10016 | [6 empty] | -
Separation force test
K | T1405001 | 可旋出扭矩測試 QE10018 | [6 empty] | -
Unscrewing torque test
(L) | F | 外觀檢驗 MO09003 |  |  |  |  | OK |  | - |  | OK | OK |  | OK | OK | OK | OK
Appearance inspection
1.SET-UP需進行全部項目檢驗，巡檢僅檢驗( )項目。
Inspection items marked with parentheses ( ) are for patrol inspection, While all inspection items are subject to Set-up inspection.
2.各項不良之缺點, 請參考缺點代碼表(M10001-R01)。
Please refer to Defection Code (M10001-R01) for detailed defect categories.
(A): M12002， (B):M08006， (C): M12002， (D): M15011 | [13 empty] | C | 2019-03-22
[14 empty] | B | 2017-09-05
[14 empty] | A | 2015-10-08
[8 empty] | 檢驗員： | [5 empty] | 版本 | 日期 | 製表 | 審核
[8 empty] | INSPECTOR | [5 empty] | REV. | DATE | ISSUED BY | APP.
MOULDEX QC10004-R02.B

## 200410D-2
QUALITY INSPECTION PLAN RECORD
品檢編號： | R01-048 | 品號： |  | R1-2360 | [5 empty] | 版本： | 9 | 品名： | 公轉式針基 (Male Luer Lock) |  |  |  | 頁次： | 2 | □
Q.I.P. NO. |  | P/N | [7 empty] | REV. |  | NAME |  |  |  |  | PAGE | 2
檢驗方式： |  |  | □ | SET UP 檢驗 |  |  |  |  | ■ | 巡檢 |  | 檢驗日期： |  | 200410D |  | 機台號碼： | P08 |  | ■
INSP. MODE |  |  |  | SET UP INSP. | [5 empty] | PATROL |  | DATE |  |  |  | MACHINE NO.
適 用 品 名
APPLY TO PART NAME
R1-2360
量 測 代 碼 |  | A: Microscope B: Projector C: Caliper D: Pin gauge E: Height Caliper F: Visual inspection | [14 empty] | 量測單位 |  | +
MEASURING CODE | [16 empty] | 單位：Inch |  | -
檢驗項目 | 量測工具 | 模號CAVITY |  |  |  |  | 9 |  | 10 |  | 11 | 12 |  | 13 | 14 | 15 | 16 |  |  | GO
INSP. ITEM | MEASURING TOOLS | 規格/標準 SPEC/WI | [16 empty] | Ø | NO GO
(A) | A | Ø | 0.082 |  | + | 0.002 | - |  | 0.0829 |  | 0.083 | 0.083 |  | 0.0829 | 0.0831 | 0.0826 | 0.0826 |  |  | 0.084 | 26
[5 empty] | - | 0.002 | [13 empty] | 0.08 | 27
(B) | D | Ø | 1.92 | mm | / | GO | - |  | GO |  | GO | GO |  | GO | GO | GO | GO |  |  | 0.075591 | 28
| D | Ø | 2.01 | mm | / | NO GO | - |  | NO GO |  | NO GO | NO GO |  | NO GO | NO GO | NO GO | NO GO |  |  | 0.079134 | 29
(C) | A | Ø | 0.082 |  | + | 0.002 | - |  | 0.0825 |  | 0.0836 | 0.0827 |  | 0.0835 | 0.0835 | 0.0832 | 0.0824 |  |  | 0.084 | 30
[5 empty] | - | 0.002 | [13 empty] | 0.08 | 31
(D) | C | Ø | 0.43 |  | + | 0.005 | - |  | 0.4345 |  | 0.435 | 0.4345 |  | 0.435 | 0.435 | 0.4345 | 0.4345 |  |  | 0.435 | 32
[5 empty] | - | 0.005 | [13 empty] | 0.425 | 33
(E) | T020701 | 塞規測試 QE10019 |  |  |  |  | - |  | GO |  | GO | GO |  | GO | GO | GO | GO |  |  | 0 | 34
|  | Go/No-go Gauge test | [17 empty] | 0 | 35
(F) | T1705001 | 6% Taper QE10002 |  |  |  |  | - |  | GO |  | GO | GO |  | GO | GO | GO | GO |  |  | 0 | 36
| (公 M) | Gauging test | [17 empty] | 0 | 37
(G) | T1405002 | 氣密測試 QE10001 |  |  |  |  | - |  | OK |  | OK | OK |  | OK | OK | OK | OK |  |  | 0 | 38
| (公 M) | Air leaking test | [17 empty] | 0 | 39
H | T1405002 | 壓裂測試 QE10017 |  |  |  |  | - | [12 empty] | 0 | 40
| (公 M) | Stress cracking test
I | T1405001 | 滑牙測試 QE10014 |  |  |  |  | -
Resistance to overriding test
J | T1405001 | 分離力測試 QE10016 |  |  |  |  | -
Separation force test
K | T1405001 | 可旋出扭矩測試 QE10018 |  |  |  |  | -
Unscrewing torque test
(L) | F | 外觀檢驗 MO09003 |  |  |  |  | - |  | OK |  | OK | OK |  | OK | OK | OK | OK
Appearance inspection
1.SET-UP需進行全部項目檢驗，巡檢僅檢驗( )項目。
Inspection items marked with parentheses ( ) are for patrol inspection, While all inspection items are subject to Set-up inspection.
2.各項不良之缺點, 請參考缺點代碼表(M10001-R01)。
Please refer to Defection Code (M10001-R01) for detailed defect categories.
(A): M12002， (B):M08006， (C): M12002， (D): M15011 | [13 empty] | C | 2019-03-22
[14 empty] | B | 2017-09-05
[14 empty] | A | 2015-10-08
[8 empty] | 檢驗員： | [5 empty] | 版本 | 日期 | 製表 | 審核
[8 empty] | INSPECTOR | [5 empty] | REV. | DATE | ISSUED BY | APP.
MOULDEX QC10004-R02.B

## 200412E
QUALITY INSPECTION PLAN RECORD
品檢編號： | R01-048 | 品號： |  | R1-2360 | [5 empty] | 版本： | 9 | 品名： | 公轉式針基 (Male Luer Lock) |  |  |  | 頁次： | 1 | □
Q.I.P. NO. |  | P/N | [7 empty] | REV. |  | NAME |  |  |  |  | PAGE | 2
檢驗方式： |  |  | □ | SET UP 檢驗 |  |  |  |  | ■ | 巡檢 |  | 檢驗日期： |  | 200412E |  | 機台號碼： | P08 |  | ■
INSP. MODE |  |  |  | SET UP INSP. | [5 empty] | PATROL |  | DATE |  |  |  | MACHINE NO.
適 用 品 名
APPLY TO PART NAME
R1-2360
量 測 代 碼 |  | A: Microscope B: Projector C: Caliper D: Pin gauge E: Height Caliper F: Visual inspection | [14 empty] | 量測單位 |  | +
MEASURING CODE | [16 empty] | 單位：Inch |  | -
檢驗項目 | 量測工具 | 模號CAVITY |  |  |  |  | 1 |  | 2 |  | 3 | 4 |  | 5 | 6 | 7 | 8 |  |  | GO
INSP. ITEM | MEASURING TOOLS | 規格/標準 SPEC/WI | [16 empty] | Ø | NO GO
(A) | A | Ø | 0.082 |  | + | 0.002 | 0.0828 |  | - |  | 0.0831 | 0.0834 |  | 0.0832 | 0.0831 | 0.083 | 0.0828 |  |  | 0.084 | 26
[5 empty] | - | 0.002 | [13 empty] | 0.08 | 27
(B) | D | Ø | 1.92 | mm | / | GO | GO |  | - |  | GO | GO |  | GO | GO | GO | GO |  |  | 0.075591 | 28
| D | Ø | 2.01 | mm | / | NO GO | NO GO |  | - |  | NO GO | NO GO |  | NO GO | NO GO | NO GO | NO GO |  |  | 0.079134 | 29
(C) | A | Ø | 0.082 |  | + | 0.002 | 0.0833 |  | - |  | 0.0831 | 0.0831 |  | 0.0831 | 0.0831 | 0.0829 | 0.0827 |  |  | 0.084 | 30
[5 empty] | - | 0.002 | [13 empty] | 0.08 | 31
(D) | C | Ø | 0.43 |  | + | 0.005 | 0.434 |  | - |  | 0.4345 | 0.4345 |  | 0.435 | 0.435 | 0.4345 | 0.435 |  |  | 0.435 | 32
[5 empty] | - | 0.005 | [13 empty] | 0.425 | 33
(E) | T020701 | 塞規測試 QE10019 |  |  |  |  | GO |  | - |  | GO | GO |  | GO | GO | GO | GO |  |  | 0 | 34
|  | Go/No-go Gauge test | [17 empty] | 0 | 35
(F) | T1705001 | 6% Taper QE10002 |  |  |  |  | GO |  | - |  | GO | GO |  | GO | GO | GO | GO |  |  | 0 | 36
| (公 M) | Gauging test | [17 empty] | 0 | 37
(G) | T1405002 | 氣密測試 QE10001 |  |  |  |  | OK |  | - |  | OK | OK |  | OK | OK | OK | OK |  |  | 0 | 38
| (公 M) | Air leaking test | [17 empty] | 0 | 39
H | T1405002 | 壓裂測試 QE10017 | [6 empty] | - | [10 empty] | 0 | 40
| (公 M) | Stress cracking test
I | T1405001 | 滑牙測試 QE10014 | [6 empty] | -
Resistance to overriding test
J | T1405001 | 分離力測試 QE10016 | [6 empty] | -
Separation force test
K | T1405001 | 可旋出扭矩測試 QE10018 | [6 empty] | -
Unscrewing torque test
(L) | F | 外觀檢驗 MO09003 |  |  |  |  | OK |  | - |  | OK | OK |  | OK | OK | OK | OK
Appearance inspection
1.SET-UP需進行全部項目檢驗，巡檢僅檢驗( )項目。
Inspection items marked with parentheses ( ) are for patrol inspection, While all inspection items are subject to Set-up inspection.
2.各項不良之缺點, 請參考缺點代碼表(M10001-R01)。
Please refer to Defection Code (M10001-R01) for detailed defect categories.
(A): M12002， (B):M08006， (C): M12002， (D): M15011 | [13 empty] | C | 2019-03-22
[14 empty] | B | 2017-09-05
[14 empty] | A | 2015-10-08
[8 empty] | 檢驗員： | [5 empty] | 版本 | 日期 | 製表 | 審核
[8 empty] | INSPECTOR | [5 empty] | REV. | DATE | ISSUED BY | APP.
MOULDEX QC10004-R02.B

## 200412E-2
QUALITY INSPECTION PLAN RECORD
品檢編號： | R01-048 | 品號： |  | R1-2360 | [5 empty] | 版本： | 9 | 品名： | 公轉式針基 (Male Luer Lock) |  |  |  | 頁次： | 2 | □
Q.I.P. NO. |  | P/N | [7 empty] | REV. |  | NAME |  |  |  |  | PAGE | 2
檢驗方式： |  |  | □ | SET UP 檢驗 |  |  |  |  | ■ | 巡檢 |  | 檢驗日期： |  | 200412E |  | 機台號碼： | P08 |  | ■
INSP. MODE |  |  |  | SET UP INSP. | [5 empty] | PATROL |  | DATE |  |  |  | MACHINE NO.
適 用 品 名
APPLY TO PART NAME
R1-2360
量 測 代 碼 |  | A: Microscope B: Projector C: Caliper D: Pin gauge E: Height Caliper F: Visual inspection | [14 empty] | 量測單位 |  | +
MEASURING CODE | [16 empty] | 單位：Inch |  | -
檢驗項目 | 量測工具 | 模號CAVITY |  |  |  |  | 9 |  | 10 |  | 11 | 12 |  | 13 | 14 | 15 | 16 |  |  | GO
INSP. ITEM | MEASURING TOOLS | 規格/標準 SPEC/WI | [16 empty] | Ø | NO GO
(A) | A | Ø | 0.082 |  | + | 0.002 | - |  | 0.083 |  | 0.0832 | 0.0832 |  | 0.0832 | 0.0832 | - | 0.0828 |  |  | 0.084 | 26
[5 empty] | - | 0.002 | [13 empty] | 0.08 | 27
(B) | D | Ø | 1.92 | mm | / | GO | - |  | GO |  | GO | GO |  | GO | GO | - | GO |  |  | 0.075591 | 28
| D | Ø | 2.01 | mm | / | NO GO | - |  | NO GO |  | NO GO | NO GO |  | NO GO | NO GO | - | NO GO |  |  | 0.079134 | 29
(C) | A | Ø | 0.082 |  | + | 0.002 | - |  | 0.0827 |  | 0.0838 | 0.083 |  | 0.0835 | 0.0837 | - | 0.0826 |  |  | 0.084 | 30
[5 empty] | - | 0.002 | [13 empty] | 0.08 | 31
(D) | C | Ø | 0.43 |  | + | 0.005 | - |  | 0.4345 |  | 0.435 | 0.4345 |  | 0.435 | 0.435 | - | 0.434 |  |  | 0.435 | 32
[5 empty] | - | 0.005 | [13 empty] | 0.425 | 33
(E) | T020701 | 塞規測試 QE10019 |  |  |  |  | - |  | GO |  | GO | GO |  | GO | GO | - | GO |  |  | 0 | 34
|  | Go/No-go Gauge test | [17 empty] | 0 | 35
(F) | T1705001 | 6% Taper QE10002 |  |  |  |  | - |  | GO |  | GO | GO |  | GO | GO | - | GO |  |  | 0 | 36
| (公 M) | Gauging test | [17 empty] | 0 | 37
(G) | T1405002 | 氣密測試 QE10001 |  |  |  |  | - |  | OK |  | OK | OK |  | OK | OK | - | OK |  |  | 0 | 38
| (公 M) | Air leaking test | [17 empty] | 0 | 39
H | T1405002 | 壓裂測試 QE10017 |  |  |  |  | - | [8 empty] | - |  |  |  | 0 | 40
| (公 M) | Stress cracking test
I | T1405001 | 滑牙測試 QE10014 |  |  |  |  | - | [8 empty] | -
Resistance to overriding test
J | T1405001 | 分離力測試 QE10016 |  |  |  |  | - | [8 empty] | -
Separation force test
K | T1405001 | 可旋出扭矩測試 QE10018 |  |  |  |  | - | [8 empty] | -
Unscrewing torque test
(L) | F | 外觀檢驗 MO09003 |  |  |  |  | - |  | OK |  | OK | OK |  | OK | OK | - | OK
Appearance inspection
1.SET-UP需進行全部項目檢驗，巡檢僅檢驗( )項目。
Inspection items marked with parentheses ( ) are for patrol inspection, While all inspection items are subject to Set-up inspection.
2.各項不良之缺點, 請參考缺點代碼表(M10001-R01)。
Please refer to Defection Code (M10001-R01) for detailed defect categories.
(A): M12002， (B):M08006， (C): M12002， (D): M15011 | [13 empty] | C | 2019-03-22
[14 empty] | B | 2017-09-05
[14 empty] | A | 2015-10-08
[8 empty] | 檢驗員： | [5 empty] | 版本 | 日期 | 製表 | 審核
[8 empty] | INSPECTOR | [5 empty] | REV. | DATE | ISSUED BY | APP.
MOULDEX QC10004-R02.B

## 200413D
QUALITY INSPECTION PLAN RECORD
品檢編號： | R01-048 | 品號： |  | R1-2360 | [5 empty] | 版本： | 9 | 品名： | 公轉式針基 (Male Luer Lock) |  |  |  | 頁次： | 1 | □
Q.I.P. NO. |  | P/N | [7 empty] | REV. |  | NAME |  |  |  |  | PAGE | 2
檢驗方式： |  |  | □ | SET UP 檢驗 |  |  |  |  | ■ | 巡檢 |  | 檢驗日期： |  | 200413D |  | 機台號碼： | P08 |  | ■
INSP. MODE |  |  |  | SET UP INSP. | [5 empty] | PATROL |  | DATE |  |  |  | MACHINE NO.
適 用 品 名
APPLY TO PART NAME
R1-2360
量 測 代 碼 |  | A: Microscope B: Projector C: Caliper D: Pin gauge E: Height Caliper F: Visual inspection | [14 empty] | 量測單位 |  | +
MEASURING CODE | [16 empty] | 單位：Inch |  | -
檢驗項目 | 量測工具 | 模號CAVITY |  |  |  |  | 1 |  | 2 |  | 3 | 4 |  | 5 | 6 | 7 | 8 |  |  | GO
INSP. ITEM | MEASURING TOOLS | 規格/標準 SPEC/WI | [16 empty] | Ø | NO GO
(A) | A | Ø | 0.082 |  | + | 0.002 | 0.0827 |  | - |  | 0.0829 | 0.0831 |  | 0.083 | 0.0829 | 0.0829 | 0.0827 |  |  | 0.084 | 26
[5 empty] | - | 0.002 | [13 empty] | 0.08 | 27
(B) | D | Ø | 1.92 | mm | / | GO | GO |  | - |  | GO | GO |  | GO | GO | GO | GO |  |  | 0.075591 | 28
| D | Ø | 2.01 | mm | / | NO GO | NO GO |  | - |  | NO GO | NO GO |  | NO GO | NO GO | NO GO | NO GO |  |  | 0.079134 | 29
(C) | A | Ø | 0.082 |  | + | 0.002 | 0.0832 |  | - |  | 0.0829 | 0.0829 |  | 0.0832 | 0.083 | 0.0827 | 0.0826 |  |  | 0.084 | 30
[5 empty] | - | 0.002 | [13 empty] | 0.08 | 31
(D) | C | Ø | 0.43 |  | + | 0.005 | 0.434 |  | - |  | 0.4345 | 0.4345 |  | 0.435 | 0.435 | 0.4345 | 0.4345 |  |  | 0.435 | 32
[5 empty] | - | 0.005 | [13 empty] | 0.425 | 33
(E) | T020701 | 塞規測試 QE10019 |  |  |  |  | GO |  | - |  | GO | GO |  | GO | GO | GO | GO |  |  | 0 | 34
|  | Go/No-go Gauge test | [17 empty] | 0 | 35
(F) | T1705001 | 6% Taper QE10002 |  |  |  |  | GO |  | - |  | GO | GO |  | GO | GO | GO | GO |  |  | 0 | 36
| (公 M) | Gauging test | [17 empty] | 0 | 37
(G) | T1405002 | 氣密測試 QE10001 |  |  |  |  | OK |  | - |  | OK | OK |  | OK | OK | OK | OK |  |  | 0 | 38
| (公 M) | Air leaking test | [17 empty] | 0 | 39
H | T1405002 | 壓裂測試 QE10017 | [6 empty] | - | [10 empty] | 0 | 40
| (公 M) | Stress cracking test
I | T1405001 | 滑牙測試 QE10014 | [6 empty] | -
Resistance to overriding test
J | T1405001 | 分離力測試 QE10016 | [6 empty] | -
Separation force test
K | T1405001 | 可旋出扭矩測試 QE10018 | [6 empty] | -
Unscrewing torque test
(L) | F | 外觀檢驗 MO09003 |  |  |  |  | OK |  | - |  | OK | OK |  | OK | OK | OK | OK
Appearance inspection
1.SET-UP需進行全部項目檢驗，巡檢僅檢驗( )項目。
Inspection items marked with parentheses ( ) are for patrol inspection, While all inspection items are subject to Set-up inspection.
2.各項不良之缺點, 請參考缺點代碼表(M10001-R01)。
Please refer to Defection Code (M10001-R01) for detailed defect categories.
(A): M12002， (B):M08006， (C): M12002， (D): M15011 | [13 empty] | C | 2019-03-22
[14 empty] | B | 2017-09-05
[14 empty] | A | 2015-10-08
[8 empty] | 檢驗員： | [5 empty] | 版本 | 日期 | 製表 | 審核
[8 empty] | INSPECTOR | [5 empty] | REV. | DATE | ISSUED BY | APP.
MOULDEX QC10004-R02.B

## 200413D-2
QUALITY INSPECTION PLAN RECORD
品檢編號： | R01-048 | 品號： |  | R1-2360 | [5 empty] | 版本： | 9 | 品名： | 公轉式針基 (Male Luer Lock) |  |  |  | 頁次： | 2 | □
Q.I.P. NO. |  | P/N | [7 empty] | REV. |  | NAME |  |  |  |  | PAGE | 2
檢驗方式： |  |  | □ | SET UP 檢驗 |  |  |  |  | ■ | 巡檢 |  | 檢驗日期： |  | 200413D |  | 機台號碼： | P08 |  | ■
INSP. MODE |  |  |  | SET UP INSP. | [5 empty] | PATROL |  | DATE |  |  |  | MACHINE NO.
適 用 品 名
APPLY TO PART NAME
R1-2360
量 測 代 碼 |  | A: Microscope B: Projector C: Caliper D: Pin gauge E: Height Caliper F: Visual inspection | [14 empty] | 量測單位 |  | +
MEASURING CODE | [16 empty] | 單位：Inch |  | -
檢驗項目 | 量測工具 | 模號CAVITY |  |  |  |  | 9 |  | 10 |  | 11 | 12 |  | 13 | 14 | 15 | 16 |  |  | GO
INSP. ITEM | MEASURING TOOLS | 規格/標準 SPEC/WI | [16 empty] | Ø | NO GO
(A) | A | Ø | 0.082 |  | + | 0.002 | - |  | 0.0829 |  | 0.083 | 0.0829 |  | 0.0829 | 0.0829 | - | 0.0828 |  |  | 0.084 | 26
[5 empty] | - | 0.002 | [13 empty] | 0.08 | 27
(B) | D | Ø | 1.92 | mm | / | GO | - |  | GO |  | GO | GO |  | GO | GO | - | GO |  |  | 0.075591 | 28
| D | Ø | 2.01 | mm | / | NO GO | - |  | NO GO |  | NO GO | NO GO |  | NO GO | NO GO | - | NO GO |  |  | 0.079134 | 29
(C) | A | Ø | 0.082 |  | + | 0.002 | - |  | 0.0827 |  | 0.0836 | 0.0829 |  | 0.0835 | 0.0833 | - | 0.0829 |  |  | 0.084 | 30
[5 empty] | - | 0.002 | [13 empty] | 0.08 | 31
(D) | C | Ø | 0.43 |  | + | 0.005 | - |  | 0.4345 |  | 0.435 | 0.4345 |  | 0.435 | 0.435 | - | 0.434 |  |  | 0.435 | 32
[5 empty] | - | 0.005 | [13 empty] | 0.425 | 33
(E) | T020701 | 塞規測試 QE10019 |  |  |  |  | - |  | GO |  | GO | GO |  | GO | GO | - | GO |  |  | 0 | 34
|  | Go/No-go Gauge test | [17 empty] | 0 | 35
(F) | T1705001 | 6% Taper QE10002 |  |  |  |  | - |  | GO |  | GO | GO |  | GO | GO | - | GO |  |  | 0 | 36
| (公 M) | Gauging test | [17 empty] | 0 | 37
(G) | T1405002 | 氣密測試 QE10001 |  |  |  |  | - |  | OK |  | OK | OK |  | OK | OK | - | OK |  |  | 0 | 38
| (公 M) | Air leaking test | [17 empty] | 0 | 39
H | T1405002 | 壓裂測試 QE10017 |  |  |  |  | - | [8 empty] | - |  |  |  | 0 | 40
| (公 M) | Stress cracking test
I | T1405001 | 滑牙測試 QE10014 |  |  |  |  | - | [8 empty] | -
Resistance to overriding test
J | T1405001 | 分離力測試 QE10016 |  |  |  |  | - | [8 empty] | -
Separation force test
K | T1405001 | 可旋出扭矩測試 QE10018 |  |  |  |  | - | [8 empty] | -
Unscrewing torque test
(L) | F | 外觀檢驗 MO09003 |  |  |  |  | - |  | OK |  | OK | OK |  | OK | OK | - | OK
Appearance inspection
1.SET-UP需進行全部項目檢驗，巡檢僅檢驗( )項目。
Inspection items marked with parentheses ( ) are for patrol inspection, While all inspection items are subject to Set-up inspection.
2.各項不良之缺點, 請參考缺點代碼表(M10001-R01)。
Please refer to Defection Code (M10001-R01) for detailed defect categories.
(A): M12002， (B):M08006， (C): M12002， (D): M15011 | [13 empty] | C | 2019-03-22
[14 empty] | B | 2017-09-05
[14 empty] | A | 2015-10-08
[8 empty] | 檢驗員： | [5 empty] | 版本 | 日期 | 製表 | 審核
[8 empty] | INSPECTOR | [5 empty] | REV. | DATE | ISSUED BY | APP.
MOULDEX QC10004-R02.B

## 200413E
QUALITY INSPECTION PLAN RECORD
品檢編號： | R01-048 | 品號： |  | R1-2360 | [5 empty] | 版本： | 9 | 品名： | 公轉式針基 (Male Luer Lock) |  |  |  | 頁次： | 1 | □
Q.I.P. NO. |  | P/N | [7 empty] | REV. |  | NAME |  |  |  |  | PAGE | 2
檢驗方式： |  |  | □ | SET UP 檢驗 |  |  |  |  | ■ | 巡檢 |  | 檢驗日期： |  | 200413E |  | 機台號碼： | P08 |  | ■
INSP. MODE |  |  |  | SET UP INSP. | [5 empty] | PATROL |  | DATE |  |  |  | MACHINE NO.
適 用 品 名
APPLY TO PART NAME
R1-2360
量 測 代 碼 |  | A: Microscope B: Projector C: Caliper D: Pin gauge E: Height Caliper F: Visual inspection | [14 empty] | 量測單位 |  | +
MEASURING CODE | [16 empty] | 單位：Inch |  | -
檢驗項目 | 量測工具 | 模號CAVITY |  |  |  |  | 1 |  | 2 |  | 3 | 4 |  | 5 | 6 | 7 | 8 |  |  | GO
INSP. ITEM | MEASURING TOOLS | 規格/標準 SPEC/WI | [16 empty] | Ø | NO GO
(A) | A | Ø | 0.082 |  | + | 0.002 | 0.0827 |  | - |  | 0.083 | 0.0833 |  | 0.0832 | 0.0831 | 0.083 | 0.0828 |  |  | 0.084 | 26
[5 empty] | - | 0.002 | [13 empty] | 0.08 | 27
(B) | D | Ø | 1.92 | mm | / | GO | GO |  | - |  | GO | GO |  | GO | GO | GO | GO |  |  | 0.075591 | 28
| D | Ø | 2.01 | mm | / | NO GO | NO GO |  | - |  | NO GO | NO GO |  | NO GO | NO GO | NO GO | NO GO |  |  | 0.079134 | 29
(C) | A | Ø | 0.082 |  | + | 0.002 | 0.0832 |  | - |  | 0.0831 | 0.0832 |  | 0.0835 | 0.0828 | 0.083 | 0.0826 |  |  | 0.084 | 30
[5 empty] | - | 0.002 | [13 empty] | 0.08 | 31
(D) | C | Ø | 0.43 |  | + | 0.005 | 0.434 |  | - |  | 0.4345 | 0.4345 |  | 0.435 | 0.435 | 0.4345 | 0.434 |  |  | 0.435 | 32
[5 empty] | - | 0.005 | [13 empty] | 0.425 | 33
(E) | T020701 | 塞規測試 QE10019 |  |  |  |  | GO |  | - |  | GO | GO |  | GO | GO | GO | GO |  |  | 0 | 34
|  | Go/No-go Gauge test | [17 empty] | 0 | 35
(F) | T1705001 | 6% Taper QE10002 |  |  |  |  | GO |  | - |  | GO | GO |  | GO | GO | GO | GO |  |  | 0 | 36
| (公 M) | Gauging test | [17 empty] | 0 | 37
(G) | T1405002 | 氣密測試 QE10001 |  |  |  |  | OK |  | - |  | OK | OK |  | OK | OK | OK | OK |  |  | 0 | 38
| (公 M) | Air leaking test | [17 empty] | 0 | 39
H | T1405002 | 壓裂測試 QE10017 | [6 empty] | - | [10 empty] | 0 | 40
| (公 M) | Stress cracking test
I | T1405001 | 滑牙測試 QE10014 | [6 empty] | -
Resistance to overriding test
J | T1405001 | 分離力測試 QE10016 | [6 empty] | -
Separation force test
K | T1405001 | 可旋出扭矩測試 QE10018 | [6 empty] | -
Unscrewing torque test
(L) | F | 外觀檢驗 MO09003 |  |  |  |  | OK |  | - |  | OK | OK |  | OK | OK | OK | OK
Appearance inspection
1.SET-UP需進行全部項目檢驗，巡檢僅檢驗( )項目。
Inspection items marked with parentheses ( ) are for patrol inspection, While all inspection items are subject to Set-up inspection.
2.各項不良之缺點, 請參考缺點代碼表(M10001-R01)。
Please refer to Defection Code (M10001-R01) for detailed defect categories.
(A): M12002， (B):M08006， (C): M12002， (D): M15011 | [13 empty] | C | 2019-03-22
[14 empty] | B | 2017-09-05
[14 empty] | A | 2015-10-08
[8 empty] | 檢驗員： | [5 empty] | 版本 | 日期 | 製表 | 審核
[8 empty] | INSPECTOR | [5 empty] | REV. | DATE | ISSUED BY | APP.
MOULDEX QC10004-R02.B

## 200413E-2
QUALITY INSPECTION PLAN RECORD
品檢編號： | R01-048 | 品號： |  | R1-2360 | [5 empty] | 版本： | 9 | 品名： | 公轉式針基 (Male Luer Lock) |  |  |  | 頁次： | 2 | □
Q.I.P. NO. |  | P/N | [7 empty] | REV. |  | NAME |  |  |  |  | PAGE | 2
檢驗方式： |  |  | □ | SET UP 檢驗 |  |  |  |  | ■ | 巡檢 |  | 檢驗日期： |  | 200413E |  | 機台號碼： | P08 |  | ■
INSP. MODE |  |  |  | SET UP INSP. | [5 empty] | PATROL |  | DATE |  |  |  | MACHINE NO.
適 用 品 名
APPLY TO PART NAME
R1-2360
量 測 代 碼 |  | A: Microscope B: Projector C: Caliper D: Pin gauge E: Height Caliper F: Visual inspection | [14 empty] | 量測單位 |  | +
MEASURING CODE | [16 empty] | 單位：Inch |  | -
檢驗項目 | 量測工具 | 模號CAVITY |  |  |  |  | 9 |  | 10 |  | 11 | 12 |  | 13 | 14 | 15 | 16 |  |  | GO
INSP. ITEM | MEASURING TOOLS | 規格/標準 SPEC/WI | [16 empty] | Ø | NO GO
(A) | A | Ø | 0.082 |  | + | 0.002 | - |  | 0.083 |  | 0.0831 | 0.0831 |  | 0.0831 | 0.0831 | - | 0.0827 |  |  | 0.084 | 26
[5 empty] | - | 0.002 | [13 empty] | 0.08 | 27
(B) | D | Ø | 1.92 | mm | / | GO | - |  | GO |  | GO | GO |  | GO | GO | - | GO |  |  | 0.075591 | 28
| D | Ø | 2.01 | mm | / | NO GO | - |  | NO GO |  | NO GO | NO GO |  | NO GO | NO GO | - | NO GO |  |  | 0.079134 | 29
(C) | A | Ø | 0.082 |  | + | 0.002 | - |  | 0.0827 |  | 0.0838 | 0.0828 |  | 0.0837 | 0.0837 | - | 0.0828 |  |  | 0.084 | 30
[5 empty] | - | 0.002 | [13 empty] | 0.08 | 31
(D) | C | Ø | 0.43 |  | + | 0.005 | - |  | 0.4345 |  | 0.435 | 0.4345 |  | 0.435 | 0.435 | - | 0.434 |  |  | 0.435 | 32
[5 empty] | - | 0.005 | [13 empty] | 0.425 | 33
(E) | T020701 | 塞規測試 QE10019 |  |  |  |  | - |  | GO |  | GO | GO |  | GO | GO | - | GO |  |  | 0 | 34
|  | Go/No-go Gauge test | [17 empty] | 0 | 35
(F) | T1705001 | 6% Taper QE10002 |  |  |  |  | - |  | GO |  | GO | GO |  | GO | GO | - | GO |  |  | 0 | 36
| (公 M) | Gauging test | [17 empty] | 0 | 37
(G) | T1405002 | 氣密測試 QE10001 |  |  |  |  | - |  | OK |  | OK | OK |  | OK | OK | - | OK |  |  | 0 | 38
| (公 M) | Air leaking test | [17 empty] | 0 | 39
H | T1405002 | 壓裂測試 QE10017 |  |  |  |  | - | [8 empty] | - |  |  |  | 0 | 40
| (公 M) | Stress cracking test
I | T1405001 | 滑牙測試 QE10014 |  |  |  |  | - | [8 empty] | -
Resistance to overriding test
J | T1405001 | 分離力測試 QE10016 |  |  |  |  | - | [8 empty] | -
Separation force test
K | T1405001 | 可旋出扭矩測試 QE10018 |  |  |  |  | - | [8 empty] | -
Unscrewing torque test
(L) | F | 外觀檢驗 MO09003 |  |  |  |  | - |  | OK |  | OK | OK |  | OK | OK | - | OK
Appearance inspection
1.SET-UP需進行全部項目檢驗，巡檢僅檢驗( )項目。
Inspection items marked with parentheses ( ) are for patrol inspection, While all inspection items are subject to Set-up inspection.
2.各項不良之缺點, 請參考缺點代碼表(M10001-R01)。
Please refer to Defection Code (M10001-R01) for detailed defect categories.
(A): M12002， (B):M08006， (C): M12002， (D): M15011 | [13 empty] | C | 2019-03-22
[14 empty] | B | 2017-09-05
[14 empty] | A | 2015-10-08
[8 empty] | 檢驗員： | [5 empty] | 版本 | 日期 | 製表 | 審核
[8 empty] | INSPECTOR | [5 empty] | REV. | DATE | ISSUED BY | APP.
MOULDEX QC10004-R02.B

## 200414D
QUALITY INSPECTION PLAN RECORD
品檢編號： | R01-048 | 品號： |  | R1-2360 | [5 empty] | 版本： | 9 | 品名： | 公轉式針基 (Male Luer Lock) |  |  |  | 頁次： | 1 | □
Q.I.P. NO. |  | P/N | [7 empty] | REV. |  | NAME |  |  |  |  | PAGE | 2
檢驗方式： |  |  | □ | SET UP 檢驗 |  |  |  |  | ■ | 巡檢 |  | 檢驗日期： |  | 200414D |  | 機台號碼： | P08 |  | ■
INSP. MODE |  |  |  | SET UP INSP. | [5 empty] | PATROL |  | DATE |  |  |  | MACHINE NO.
適 用 品 名
APPLY TO PART NAME
R1-2360
量 測 代 碼 |  | A: Microscope B: Projector C: Caliper D: Pin gauge E: Height Caliper F: Visual inspection | [14 empty] | 量測單位 |  | +
MEASURING CODE | [16 empty] | 單位：Inch |  | -
檢驗項目 | 量測工具 | 模號CAVITY |  |  |  |  | 1 |  | 2 |  | 3 | 4 |  | 5 | 6 | 7 | 8 |  |  | GO
INSP. ITEM | MEASURING TOOLS | 規格/標準 SPEC/WI | [16 empty] | Ø | NO GO
(A) | A | Ø | 0.082 |  | + | 0.002 | 0.0828 |  | - |  | 0.0829 | 0.0832 |  | 0.0831 | 0.083 | 0.083 | 0.0828 |  |  | 0.084 | 26
[5 empty] | - | 0.002 | [13 empty] | 0.08 | 27
(B) | D | Ø | 1.92 | mm | / | GO | GO |  | - |  | GO | GO |  | GO | GO | GO | GO |  |  | 0.075591 | 28
| D | Ø | 2.01 | mm | / | NO GO | NO GO |  | - |  | NO GO | NO GO |  | NO GO | NO GO | NO GO | NO GO |  |  | 0.079134 | 29
(C) | A | Ø | 0.082 |  | + | 0.002 | 0.0832 |  | - |  | 0.083 | 0.0829 |  | 0.0831 | 0.083 | 0.0829 | 0.0826 |  |  | 0.084 | 30
[5 empty] | - | 0.002 | [13 empty] | 0.08 | 31
(D) | C | Ø | 0.43 |  | + | 0.005 | 0.434 |  | - |  | 0.4345 | 0.4345 |  | 0.435 | 0.435 | 0.4345 | 0.434 |  |  | 0.435 | 32
[5 empty] | - | 0.005 | [13 empty] | 0.425 | 33
(E) | T020701 | 塞規測試 QE10019 |  |  |  |  | GO |  | - |  | GO | GO |  | GO | GO | GO | GO |  |  | 0 | 34
|  | Go/No-go Gauge test | [17 empty] | 0 | 35
(F) | T1705001 | 6% Taper QE10002 |  |  |  |  | GO |  | - |  | GO | GO |  | GO | GO | GO | GO |  |  | 0 | 36
| (公 M) | Gauging test | [17 empty] | 0 | 37
(G) | T1405002 | 氣密測試 QE10001 |  |  |  |  | OK |  | - |  | OK | OK |  | OK | OK | OK | OK |  |  | 0 | 38
| (公 M) | Air leaking test | [17 empty] | 0 | 39
H | T1405002 | 壓裂測試 QE10017 | [6 empty] | - | [10 empty] | 0 | 40
| (公 M) | Stress cracking test
I | T1405001 | 滑牙測試 QE10014 | [6 empty] | -
Resistance to overriding test
J | T1405001 | 分離力測試 QE10016 | [6 empty] | -
Separation force test
K | T1405001 | 可旋出扭矩測試 QE10018 | [6 empty] | -
Unscrewing torque test
(L) | F | 外觀檢驗 MO09003 |  |  |  |  | OK |  | - |  | OK | OK |  | OK | OK | OK | OK
Appearance inspection
1.SET-UP需進行全部項目檢驗，巡檢僅檢驗( )項目。
Inspection items marked with parentheses ( ) are for patrol inspection, While all inspection items are subject to Set-up inspection.
2.各項不良之缺點, 請參考缺點代碼表(M10001-R01)。
Please refer to Defection Code (M10001-R01) for detailed defect categories.
(A): M12002， (B):M08006， (C): M12002， (D): M15011 | [13 empty] | C | 2019-03-22
[14 empty] | B | 2017-09-05
[14 empty] | A | 2015-10-08
[8 empty] | 檢驗員： | [5 empty] | 版本 | 日期 | 製表 | 審核
[8 empty] | INSPECTOR | [5 empty] | REV. | DATE | ISSUED BY | APP.
MOULDEX QC10004-R02.B

## 200414D-2
QUALITY INSPECTION PLAN RECORD
品檢編號： | R01-048 | 品號： |  | R1-2360 | [5 empty] | 版本： | 9 | 品名： | 公轉式針基 (Male Luer Lock) |  |  |  | 頁次： | 2 | □
Q.I.P. NO. |  | P/N | [7 empty] | REV. |  | NAME |  |  |  |  | PAGE | 2
檢驗方式： |  |  | □ | SET UP 檢驗 |  |  |  |  | ■ | 巡檢 |  | 檢驗日期： |  | 200414D |  | 機台號碼： | P08 |  | ■
INSP. MODE |  |  |  | SET UP INSP. | [5 empty] | PATROL |  | DATE |  |  |  | MACHINE NO.
適 用 品 名
APPLY TO PART NAME
R1-2360
量 測 代 碼 |  | A: Microscope B: Projector C: Caliper D: Pin gauge E: Height Caliper F: Visual inspection | [14 empty] | 量測單位 |  | +
MEASURING CODE | [16 empty] | 單位：Inch |  | -
檢驗項目 | 量測工具 | 模號CAVITY |  |  |  |  | 9 |  | 10 |  | 11 | 12 |  | 13 | 14 | 15 | 16 |  |  | GO
INSP. ITEM | MEASURING TOOLS | 規格/標準 SPEC/WI | [16 empty] | Ø | NO GO
(A) | A | Ø | 0.082 |  | + | 0.002 | - |  | 0.083 |  | 0.083 | 0.083 |  | 0.0829 | 0.0829 | - | 0.0828 |  |  | 0.084 | 26
[5 empty] | - | 0.002 | [13 empty] | 0.08 | 27
(B) | D | Ø | 1.92 | mm | / | GO | - |  | GO |  | GO | GO |  | GO | GO | - | GO |  |  | 0.075591 | 28
| D | Ø | 2.01 | mm | / | NO GO | - |  | NO GO |  | NO GO | NO GO |  | NO GO | NO GO | - | NO GO |  |  | 0.079134 | 29
(C) | A | Ø | 0.082 |  | + | 0.002 | - |  | 0.0826 |  | 0.0838 | 0.0827 |  | 0.0839 | 0.0835 | - | 0.0826 |  |  | 0.084 | 30
[5 empty] | - | 0.002 | [13 empty] | 0.08 | 31
(D) | C | Ø | 0.43 |  | + | 0.005 | - |  | 0.4345 |  | 0.435 | 0.4345 |  | 0.435 | 0.435 | - | 0.434 |  |  | 0.435 | 32
[5 empty] | - | 0.005 | [13 empty] | 0.425 | 33
(E) | T020701 | 塞規測試 QE10019 |  |  |  |  | - |  | GO |  | GO | GO |  | GO | GO | - | GO |  |  | 0 | 34
|  | Go/No-go Gauge test | [17 empty] | 0 | 35
(F) | T1705001 | 6% Taper QE10002 |  |  |  |  | - |  | GO |  | GO | GO |  | GO | GO | - | GO |  |  | 0 | 36
| (公 M) | Gauging test | [17 empty] | 0 | 37
(G) | T1405002 | 氣密測試 QE10001 |  |  |  |  | - |  | OK |  | OK | OK |  | OK | OK | - | OK |  |  | 0 | 38
| (公 M) | Air leaking test | [17 empty] | 0 | 39
H | T1405002 | 壓裂測試 QE10017 |  |  |  |  | - | [8 empty] | - |  |  |  | 0 | 40
| (公 M) | Stress cracking test
I | T1405001 | 滑牙測試 QE10014 |  |  |  |  | - | [8 empty] | -
Resistance to overriding test
J | T1405001 | 分離力測試 QE10016 |  |  |  |  | - | [8 empty] | -
Separation force test
K | T1405001 | 可旋出扭矩測試 QE10018 |  |  |  |  | - | [8 empty] | -
Unscrewing torque test
(L) | F | 外觀檢驗 MO09003 |  |  |  |  | - |  | OK |  | OK | OK |  | OK | OK | - | OK
Appearance inspection
1.SET-UP需進行全部項目檢驗，巡檢僅檢驗( )項目。
Inspection items marked with parentheses ( ) are for patrol inspection, While all inspection items are subject to Set-up inspection.
2.各項不良之缺點, 請參考缺點代碼表(M10001-R01)。
Please refer to Defection Code (M10001-R01) for detailed defect categories.
(A): M12002， (B):M08006， (C): M12002， (D): M15011 | [13 empty] | C | 2019-03-22
[14 empty] | B | 2017-09-05
[14 empty] | A | 2015-10-08
[8 empty] | 檢驗員： | [5 empty] | 版本 | 日期 | 製表 | 審核
[8 empty] | INSPECTOR | [5 empty] | REV. | DATE | ISSUED BY | APP.
MOULDEX QC10004-R02.B

## 200414E
QUALITY INSPECTION PLAN RECORD
品檢編號： | R01-048 | 品號： |  | R1-2360 | [5 empty] | 版本： | 9 | 品名： | 公轉式針基 (Male Luer Lock) |  |  |  | 頁次： | 1 | □
Q.I.P. NO. |  | P/N | [7 empty] | REV. |  | NAME |  |  |  |  | PAGE | 2
檢驗方式： |  |  | □ | SET UP 檢驗 |  |  |  |  | ■ | 巡檢 |  | 檢驗日期： |  | 200414E |  | 機台號碼： | P08 |  | ■
INSP. MODE |  |  |  | SET UP INSP. | [5 empty] | PATROL |  | DATE |  |  |  | MACHINE NO.
適 用 品 名
APPLY TO PART NAME
R1-2360
量 測 代 碼 |  | A: Microscope B: Projector C: Caliper D: Pin gauge E: Height Caliper F: Visual inspection | [14 empty] | 量測單位 |  | +
MEASURING CODE | [16 empty] | 單位：Inch |  | -
檢驗項目 | 量測工具 | 模號CAVITY |  |  |  |  | 1 |  | 2 |  | 3 | 4 |  | 5 | 6 | 7 | 8 |  |  | GO
INSP. ITEM | MEASURING TOOLS | 規格/標準 SPEC/WI | [16 empty] | Ø | NO GO
(A) | A | Ø | 0.082 |  | + | 0.002 | 0.083 |  | - |  | 0.0831 | 0.0833 |  | 0.083 | 0.0831 | 0.083 | 0.0831 |  |  | 0.084 | 26
[5 empty] | - | 0.002 | [13 empty] | 0.08 | 27
(B) | D | Ø | 1.92 | mm | / | GO | GO |  | - |  | GO | GO |  | GO | GO | GO | GO |  |  | 0.075591 | 28
| D | Ø | 2.01 | mm | / | NO GO | NO GO |  | - |  | NO GO | NO GO |  | NO GO | NO GO | NO GO | NO GO |  |  | 0.079134 | 29
(C) | A | Ø | 0.082 |  | + | 0.002 | 0.0832 |  | - |  | 0.083 | 0.083 |  | 0.0832 | 0.083 | 0.0828 | 0.0826 |  |  | 0.084 | 30
[5 empty] | - | 0.002 | [13 empty] | 0.08 | 31
(D) | C | Ø | 0.43 |  | + | 0.005 | 0.4345 |  | - |  | 0.4345 | 0.435 |  | 0.435 | 0.435 | 0.4345 | 0.4345 |  |  | 0.435 | 32
[5 empty] | - | 0.005 | [13 empty] | 0.425 | 33
(E) | T020701 | 塞規測試 QE10019 |  |  |  |  | GO |  | - |  | GO | GO |  | GO | GO | GO | GO |  |  | 0 | 34
|  | Go/No-go Gauge test | [17 empty] | 0 | 35
(F) | T1705001 | 6% Taper QE10002 |  |  |  |  | GO |  | - |  | GO | GO |  | GO | GO | GO | GO |  |  | 0 | 36
| (公 M) | Gauging test | [17 empty] | 0 | 37
(G) | T1405002 | 氣密測試 QE10001 |  |  |  |  | OK |  | - |  | OK | OK |  | OK | OK | OK | OK |  |  | 0 | 38
| (公 M) | Air leaking test | [17 empty] | 0 | 39
H | T1405002 | 壓裂測試 QE10017 | [6 empty] | - | [10 empty] | 0 | 40
| (公 M) | Stress cracking test
I | T1405001 | 滑牙測試 QE10014 | [6 empty] | -
Resistance to overriding test
J | T1405001 | 分離力測試 QE10016 | [6 empty] | -
Separation force test
K | T1405001 | 可旋出扭矩測試 QE10018 | [6 empty] | -
Unscrewing torque test
(L) | F | 外觀檢驗 MO09003 |  |  |  |  | OK |  | - |  | OK | OK |  | OK | OK | OK | OK
Appearance inspection
1.SET-UP需進行全部項目檢驗，巡檢僅檢驗( )項目。
Inspection items marked with parentheses ( ) are for patrol inspection, While all inspection items are subject to Set-up inspection.
2.各項不良之缺點, 請參考缺點代碼表(M10001-R01)。
Please refer to Defection Code (M10001-R01) for detailed defect categories.
(A): M12002， (B):M08006， (C): M12002， (D): M15011 | [13 empty] | C | 2019-03-22
[14 empty] | B | 2017-09-05
[14 empty] | A | 2015-10-08
[8 empty] | 檢驗員： | [5 empty] | 版本 | 日期 | 製表 | 審核
[8 empty] | INSPECTOR | [5 empty] | REV. | DATE | ISSUED BY | APP.
MOULDEX QC10004-R02.B

## 200414E-2
QUALITY INSPECTION PLAN RECORD
品檢編號： | R01-048 | 品號： |  | R1-2360 | [5 empty] | 版本： | 9 | 品名： | 公轉式針基 (Male Luer Lock) |  |  |  | 頁次： | 2 | □
Q.I.P. NO. |  | P/N | [7 empty] | REV. |  | NAME |  |  |  |  | PAGE | 2
檢驗方式： |  |  | □ | SET UP 檢驗 |  |  |  |  | ■ | 巡檢 |  | 檢驗日期： |  | 200414E |  | 機台號碼： | P08 |  | ■
INSP. MODE |  |  |  | SET UP INSP. | [5 empty] | PATROL |  | DATE |  |  |  | MACHINE NO.
適 用 品 名
APPLY TO PART NAME
R1-2360
量 測 代 碼 |  | A: Microscope B: Projector C: Caliper D: Pin gauge E: Height Caliper F: Visual inspection | [14 empty] | 量測單位 |  | +
MEASURING CODE | [16 empty] | 單位：Inch |  | -
檢驗項目 | 量測工具 | 模號CAVITY |  |  |  |  | 9 |  | 10 |  | 11 | 12 |  | 13 | 14 | 15 | 16 |  |  | GO
INSP. ITEM | MEASURING TOOLS | 規格/標準 SPEC/WI | [16 empty] | Ø | NO GO
(A) | A | Ø | 0.082 |  | + | 0.002 | - |  | 0.0832 |  | 0.0832 | 0.0831 |  | 0.083 | 0.083 | - | 0.0831 |  |  | 0.084 | 26
[5 empty] | - | 0.002 | [13 empty] | 0.08 | 27
(B) | D | Ø | 1.92 | mm | / | GO | - |  | GO |  | GO | GO |  | GO | GO | - | GO |  |  | 0.075591 | 28
| D | Ø | 2.01 | mm | / | NO GO | - |  | NO GO |  | NO GO | NO GO |  | NO GO | NO GO | - | NO GO |  |  | 0.079134 | 29
(C) | A | Ø | 0.082 |  | + | 0.002 | - |  | 0.0827 |  | 0.0837 | 0.0829 |  | 0.0837 | 0.0836 | - | 0.0825 |  |  | 0.084 | 30
[5 empty] | - | 0.002 | [13 empty] | 0.08 | 31
(D) | C | Ø | 0.43 |  | + | 0.005 | - |  | 0.4345 |  | 0.435 | 0.4345 |  | 0.435 | 0.435 | - | 0.434 |  |  | 0.435 | 32
[5 empty] | - | 0.005 | [13 empty] | 0.425 | 33
(E) | T020701 | 塞規測試 QE10019 |  |  |  |  | - |  | GO |  | GO | GO |  | GO | GO | - | GO |  |  | 0 | 34
|  | Go/No-go Gauge test | [17 empty] | 0 | 35
(F) | T1705001 | 6% Taper QE10002 |  |  |  |  | - |  | GO |  | GO | GO |  | GO | GO | - | GO |  |  | 0 | 36
| (公 M) | Gauging test | [17 empty] | 0 | 37
(G) | T1405002 | 氣密測試 QE10001 |  |  |  |  | - |  | OK |  | OK | OK |  | OK | OK | - | OK |  |  | 0 | 38
| (公 M) | Air leaking test | [17 empty] | 0 | 39
H | T1405002 | 壓裂測試 QE10017 |  |  |  |  | - | [8 empty] | - |  |  |  | 0 | 40
| (公 M) | Stress cracking test
I | T1405001 | 滑牙測試 QE10014 |  |  |  |  | - | [8 empty] | -
Resistance to overriding test
J | T1405001 | 分離力測試 QE10016 |  |  |  |  | - | [8 empty] | -
Separation force test
K | T1405001 | 可旋出扭矩測試 QE10018 |  |  |  |  | - | [8 empty] | -
Unscrewing torque test
(L) | F | 外觀檢驗 MO09003 |  |  |  |  | - |  | OK |  | OK | OK |  | OK | OK | - | OK
Appearance inspection
1.SET-UP需進行全部項目檢驗，巡檢僅檢驗( )項目。
Inspection items marked with parentheses ( ) are for patrol inspection, While all inspection items are subject to Set-up inspection.
2.各項不良之缺點, 請參考缺點代碼表(M10001-R01)。
Please refer to Defection Code (M10001-R01) for detailed defect categories.
(A): M12002， (B):M08006， (C): M12002， (D): M15011 | [13 empty] | C | 2019-03-22
[14 empty] | B | 2017-09-05
[14 empty] | A | 2015-10-08
[8 empty] | 檢驗員： | [5 empty] | 版本 | 日期 | 製表 | 審核
[8 empty] | INSPECTOR | [5 empty] | REV. | DATE | ISSUED BY | APP.
MOULDEX QC10004-R02.B

## 200415D
QUALITY INSPECTION PLAN RECORD
品檢編號： | R01-048 | 品號： |  | R1-2360 | [5 empty] | 版本： | 9 | 品名： | 公轉式針基 (Male Luer Lock) |  |  |  | 頁次： | 1 | □
Q.I.P. NO. |  | P/N | [7 empty] | REV. |  | NAME |  |  |  |  | PAGE | 2
檢驗方式： |  |  | □ | SET UP 檢驗 |  |  |  |  | ■ | 巡檢 |  | 檢驗日期： |  | 200415D |  | 機台號碼： | P08 |  | ■
INSP. MODE |  |  |  | SET UP INSP. | [5 empty] | PATROL |  | DATE |  |  |  | MACHINE NO.
適 用 品 名
APPLY TO PART NAME
R1-2360
量 測 代 碼 |  | A: Microscope B: Projector C: Caliper D: Pin gauge E: Height Caliper F: Visual inspection | [14 empty] | 量測單位 |  | +
MEASURING CODE | [16 empty] | 單位：Inch |  | -
檢驗項目 | 量測工具 | 模號CAVITY |  |  |  |  | 1 |  | 2 |  | 3 | 4 |  | 5 | 6 | 7 | 8 |  |  | GO
INSP. ITEM | MEASURING TOOLS | 規格/標準 SPEC/WI | [16 empty] | Ø | NO GO
(A) | A | Ø | 0.082 |  | + | 0.002 | 0.0828 |  | - |  | 0.0829 | 0.0831 |  | 0.083 | 0.083 | 0.083 | 0.0829 |  |  | 0.084 | 26
[5 empty] | - | 0.002 | [13 empty] | 0.08 | 27
(B) | D | Ø | 1.92 | mm | / | GO | GO |  | - |  | GO | GO |  | GO | GO | GO | GO |  |  | 0.075591 | 28
| D | Ø | 2.01 | mm | / | NO GO | NO GO |  | - |  | NO GO | NO GO |  | NO GO | NO GO | NO GO | NO GO |  |  | 0.079134 | 29
(C) | A | Ø | 0.082 |  | + | 0.002 | 0.0833 |  | - |  | 0.0831 | 0.0829 |  | 0.0832 | 0.083 | 0.0829 | 0.0828 |  |  | 0.084 | 30
[5 empty] | - | 0.002 | [13 empty] | 0.08 | 31
(D) | C | Ø | 0.43 |  | + | 0.005 | 0.4345 |  | - |  | 0.435 | 0.435 |  | 0.435 | 0.435 | 0.4345 | 0.4345 |  |  | 0.435 | 32
[5 empty] | - | 0.005 | [13 empty] | 0.425 | 33
(E) | T020701 | 塞規測試 QE10019 |  |  |  |  | GO |  | - |  | GO | GO |  | GO | GO | GO | GO |  |  | 0 | 34
|  | Go/No-go Gauge test | [17 empty] | 0 | 35
(F) | T1705001 | 6% Taper QE10002 |  |  |  |  | GO |  | - |  | GO | GO |  | GO | GO | GO | GO |  |  | 0 | 36
| (公 M) | Gauging test | [17 empty] | 0 | 37
(G) | T1405002 | 氣密測試 QE10001 |  |  |  |  | OK |  | - |  | OK | OK |  | OK | OK | OK | OK |  |  | 0 | 38
| (公 M) | Air leaking test | [17 empty] | 0 | 39
H | T1405002 | 壓裂測試 QE10017 | [6 empty] | - | [10 empty] | 0 | 40
| (公 M) | Stress cracking test
I | T1405001 | 滑牙測試 QE10014 | [6 empty] | -
Resistance to overriding test
J | T1405001 | 分離力測試 QE10016 | [6 empty] | -
Separation force test
K | T1405001 | 可旋出扭矩測試 QE10018 | [6 empty] | -
Unscrewing torque test
(L) | F | 外觀檢驗 MO09003 |  |  |  |  | OK |  | - |  | OK | OK |  | OK | OK | OK | OK
Appearance inspection
1.SET-UP需進行全部項目檢驗，巡檢僅檢驗( )項目。
Inspection items marked with parentheses ( ) are for patrol inspection, While all inspection items are subject to Set-up inspection.
2.各項不良之缺點, 請參考缺點代碼表(M10001-R01)。
Please refer to Defection Code (M10001-R01) for detailed defect categories.
(A): M12002， (B):M08006， (C): M12002， (D): M15011 | [13 empty] | C | 2019-03-22
[14 empty] | B | 2017-09-05
[14 empty] | A | 2015-10-08
[8 empty] | 檢驗員： | [5 empty] | 版本 | 日期 | 製表 | 審核
[8 empty] | INSPECTOR | [5 empty] | REV. | DATE | ISSUED BY | APP.
MOULDEX QC10004-R02.B

## 200415D-2
QUALITY INSPECTION PLAN RECORD
品檢編號： | R01-048 | 品號： |  | R1-2360 | [5 empty] | 版本： | 9 | 品名： | 公轉式針基 (Male Luer Lock) |  |  |  | 頁次： | 2 | □
Q.I.P. NO. |  | P/N | [7 empty] | REV. |  | NAME |  |  |  |  | PAGE | 2
檢驗方式： |  |  | □ | SET UP 檢驗 |  |  |  |  | ■ | 巡檢 |  | 檢驗日期： |  | 200415D |  | 機台號碼： | P08 |  | ■
INSP. MODE |  |  |  | SET UP INSP. | [5 empty] | PATROL |  | DATE |  |  |  | MACHINE NO.
適 用 品 名
APPLY TO PART NAME
R1-2360
量 測 代 碼 |  | A: Microscope B: Projector C: Caliper D: Pin gauge E: Height Caliper F: Visual inspection | [14 empty] | 量測單位 |  | +
MEASURING CODE | [16 empty] | 單位：Inch |  | -
檢驗項目 | 量測工具 | 模號CAVITY |  |  |  |  | 9 |  | 10 |  | 11 | 12 |  | 13 | 14 | 15 | 16 |  |  | GO
INSP. ITEM | MEASURING TOOLS | 規格/標準 SPEC/WI | [16 empty] | Ø | NO GO
(A) | A | Ø | 0.082 |  | + | 0.002 | - |  | 0.083 |  | 0.0831 | 0.083 |  | 0.0829 | 0.0829 | - | 0.0829 |  |  | 0.084 | 26
[5 empty] | - | 0.002 | [13 empty] | 0.08 | 27
(B) | D | Ø | 1.92 | mm | / | GO | - |  | GO |  | GO | GO |  | GO | GO | - | GO |  |  | 0.075591 | 28
| D | Ø | 2.01 | mm | / | NO GO | - |  | NO GO |  | NO GO | NO GO |  | NO GO | NO GO | - | NO GO |  |  | 0.079134 | 29
(C) | A | Ø | 0.082 |  | + | 0.002 | - |  | 0.0826 |  | 0.0837 | 0.0823 |  | 0.0837 | 0.0836 | - | 0.0826 |  |  | 0.084 | 30
[5 empty] | - | 0.002 | [13 empty] | 0.08 | 31
(D) | C | Ø | 0.43 |  | + | 0.005 | - |  | 0.4345 |  | 0.435 | 0.4345 |  | 0.435 | 0.435 | - | 0.434 |  |  | 0.435 | 32
[5 empty] | - | 0.005 | [13 empty] | 0.425 | 33
(E) | T020701 | 塞規測試 QE10019 |  |  |  |  | - |  | GO |  | GO | GO |  | GO | GO | - | GO |  |  | 0 | 34
|  | Go/No-go Gauge test | [17 empty] | 0 | 35
(F) | T1705001 | 6% Taper QE10002 |  |  |  |  | - |  | GO |  | GO | GO |  | GO | GO | - | GO |  |  | 0 | 36
| (公 M) | Gauging test | [17 empty] | 0 | 37
(G) | T1405002 | 氣密測試 QE10001 |  |  |  |  | - |  | OK |  | OK | OK |  | OK | OK | - | OK |  |  | 0 | 38
| (公 M) | Air leaking test | [17 empty] | 0 | 39
H | T1405002 | 壓裂測試 QE10017 |  |  |  |  | - | [8 empty] | - |  |  |  | 0 | 40
| (公 M) | Stress cracking test
I | T1405001 | 滑牙測試 QE10014 |  |  |  |  | - | [8 empty] | -
Resistance to overriding test
J | T1405001 | 分離力測試 QE10016 |  |  |  |  | - | [8 empty] | -
Separation force test
K | T1405001 | 可旋出扭矩測試 QE10018 |  |  |  |  | - | [8 empty] | -
Unscrewing torque test
(L) | F | 外觀檢驗 MO09003 |  |  |  |  | - |  | OK |  | OK | OK |  | OK | OK | - | OK
Appearance inspection
1.SET-UP需進行全部項目檢驗，巡檢僅檢驗( )項目。
Inspection items marked with parentheses ( ) are for patrol inspection, While all inspection items are subject to Set-up inspection.
2.各項不良之缺點, 請參考缺點代碼表(M10001-R01)。
Please refer to Defection Code (M10001-R01) for detailed defect categories.
(A): M12002， (B):M08006， (C): M12002， (D): M15011 | [13 empty] | C | 2019-03-22
[14 empty] | B | 2017-09-05
[14 empty] | A | 2015-10-08
[8 empty] | 檢驗員： | [5 empty] | 版本 | 日期 | 製表 | 審核
[8 empty] | INSPECTOR | [5 empty] | REV. | DATE | ISSUED BY | APP.
MOULDEX QC10004-R02.B

## 200415E
QUALITY INSPECTION PLAN RECORD
品檢編號： | R01-048 | 品號： |  | R1-2360 | [5 empty] | 版本： | 9 | 品名： | 公轉式針基 (Male Luer Lock) |  |  |  | 頁次： | 1 | □
Q.I.P. NO. |  | P/N | [7 empty] | REV. |  | NAME |  |  |  |  | PAGE | 2
檢驗方式： |  |  | □ | SET UP 檢驗 |  |  |  |  | ■ | 巡檢 |  | 檢驗日期： |  | 200415E |  | 機台號碼： | P08 |  | ■
INSP. MODE |  |  |  | SET UP INSP. | [5 empty] | PATROL |  | DATE |  |  |  | MACHINE NO.
適 用 品 名
APPLY TO PART NAME
R1-2360
量 測 代 碼 |  | A: Microscope B: Projector C: Caliper D: Pin gauge E: Height Caliper F: Visual inspection | [14 empty] | 量測單位 |  | +
MEASURING CODE | [16 empty] | 單位：Inch |  | -
檢驗項目 | 量測工具 | 模號CAVITY |  |  |  |  | 1 |  | 2 |  | 3 | 4 |  | 5 | 6 | 7 | 8 |  |  | GO
INSP. ITEM | MEASURING TOOLS | 規格/標準 SPEC/WI | [16 empty] | Ø | NO GO
(A) | A | Ø | 0.082 |  | + | 0.002 | 0.0828 |  | - |  | 0.083 | 0.0833 |  | 0.0833 | 0.0831 | 0.0829 | 0.0828 |  |  | 0.084 | 26
[5 empty] | - | 0.002 | [13 empty] | 0.08 | 27
(B) | D | Ø | 1.92 | mm | / | GO | GO |  | - |  | GO | GO |  | GO | GO | GO | GO |  |  | 0.075591 | 28
| D | Ø | 2.01 | mm | / | NO GO | NO GO |  | - |  | NO GO | NO GO |  | NO GO | NO GO | NO GO | NO GO |  |  | 0.079134 | 29
(C) | A | Ø | 0.082 |  | + | 0.002 | 0.0833 |  | - |  | 0.0829 | 0.0829 |  | 0.083 | 0.083 | 0.0828 | 0.0827 |  |  | 0.084 | 30
[5 empty] | - | 0.002 | [13 empty] | 0.08 | 31
(D) | C | Ø | 0.43 |  | + | 0.005 | 0.4345 |  | - |  | 0.435 | 0.435 |  | 0.435 | 0.435 | 0.4345 | 0.4345 |  |  | 0.435 | 32
[5 empty] | - | 0.005 | [13 empty] | 0.425 | 33
(E) | T020701 | 塞規測試 QE10019 |  |  |  |  | GO |  | - |  | GO | GO |  | GO | GO | GO | GO |  |  | 0 | 34
|  | Go/No-go Gauge test | [17 empty] | 0 | 35
(F) | T1705001 | 6% Taper QE10002 |  |  |  |  | GO |  | - |  | GO | GO |  | GO | GO | GO | GO |  |  | 0 | 36
| (公 M) | Gauging test | [17 empty] | 0 | 37
(G) | T1405002 | 氣密測試 QE10001 |  |  |  |  | OK |  | - |  | OK | OK |  | OK | OK | OK | OK |  |  | 0 | 38
| (公 M) | Air leaking test | [17 empty] | 0 | 39
H | T1405002 | 壓裂測試 QE10017 | [6 empty] | - | [10 empty] | 0 | 40
| (公 M) | Stress cracking test
I | T1405001 | 滑牙測試 QE10014 | [6 empty] | -
Resistance to overriding test
J | T1405001 | 分離力測試 QE10016 | [6 empty] | -
Separation force test
K | T1405001 | 可旋出扭矩測試 QE10018 | [6 empty] | -
Unscrewing torque test
(L) | F | 外觀檢驗 MO09003 |  |  |  |  | OK |  | - |  | OK | OK |  | OK | OK | OK | OK
Appearance inspection
1.SET-UP需進行全部項目檢驗，巡檢僅檢驗( )項目。
Inspection items marked with parentheses ( ) are for patrol inspection, While all inspection items are subject to Set-up inspection.
2.各項不良之缺點, 請參考缺點代碼表(M10001-R01)。
Please refer to Defection Code (M10001-R01) for detailed defect categories.
(A): M12002， (B):M08006， (C): M12002， (D): M15011 | [13 empty] | C | 2019-03-22
[14 empty] | B | 2017-09-05
[14 empty] | A | 2015-10-08
[8 empty] | 檢驗員： | [5 empty] | 版本 | 日期 | 製表 | 審核
[8 empty] | INSPECTOR | [5 empty] | REV. | DATE | ISSUED BY | APP.
MOULDEX QC10004-R02.B

## 200415E-2
QUALITY INSPECTION PLAN RECORD
品檢編號： | R01-048 | 品號： |  | R1-2360 | [5 empty] | 版本： | 9 | 品名： | 公轉式針基 (Male Luer Lock) |  |  |  | 頁次： | 2 | □
Q.I.P. NO. |  | P/N | [7 empty] | REV. |  | NAME |  |  |  |  | PAGE | 2
檢驗方式： |  |  | □ | SET UP 檢驗 |  |  |  |  | ■ | 巡檢 |  | 檢驗日期： |  | 200415E |  | 機台號碼： | P08 |  | ■
INSP. MODE |  |  |  | SET UP INSP. | [5 empty] | PATROL |  | DATE |  |  |  | MACHINE NO.
適 用 品 名
APPLY TO PART NAME
R1-2360
量 測 代 碼 |  | A: Microscope B: Projector C: Caliper D: Pin gauge E: Height Caliper F: Visual inspection | [14 empty] | 量測單位 |  | +
MEASURING CODE | [16 empty] | 單位：Inch |  | -
檢驗項目 | 量測工具 | 模號CAVITY |  |  |  |  | 9 |  | 10 |  | 11 | 12 |  | 13 | 14 | 15 | 16 |  |  | GO
INSP. ITEM | MEASURING TOOLS | 規格/標準 SPEC/WI | [16 empty] | Ø | NO GO
(A) | A | Ø | 0.082 |  | + | 0.002 | - |  | 0.083 |  | 0.0831 | 0.0831 |  | 0.0831 | 0.0831 | - | 0.0828 |  |  | 0.084 | 26
[5 empty] | - | 0.002 | [13 empty] | 0.08 | 27
(B) | D | Ø | 1.92 | mm | / | GO | - |  | GO |  | GO | GO |  | GO | GO | - | GO |  |  | 0.075591 | 28
| D | Ø | 2.01 | mm | / | NO GO | - |  | NO GO |  | NO GO | NO GO |  | NO GO | NO GO | - | NO GO |  |  | 0.079134 | 29
(C) | A | Ø | 0.082 |  | + | 0.002 | - |  | 0.0827 |  | 0.0837 | 0.0829 |  | 0.0835 | 0.0833 | - | 0.0826 |  |  | 0.084 | 30
[5 empty] | - | 0.002 | [13 empty] | 0.08 | 31
(D) | C | Ø | 0.43 |  | + | 0.005 | - |  | 0.4345 |  | 0.435 | 0.4345 |  | 0.435 | 0.435 | - | 0.4345 |  |  | 0.435 | 32
[5 empty] | - | 0.005 | [13 empty] | 0.425 | 33
(E) | T020701 | 塞規測試 QE10019 |  |  |  |  | - |  | GO |  | GO | GO |  | GO | GO | - | GO |  |  | 0 | 34
|  | Go/No-go Gauge test | [17 empty] | 0 | 35
(F) | T1705001 | 6% Taper QE10002 |  |  |  |  | - |  | GO |  | GO | GO |  | GO | GO | - | GO |  |  | 0 | 36
| (公 M) | Gauging test | [17 empty] | 0 | 37
(G) | T1405002 | 氣密測試 QE10001 |  |  |  |  | - |  | OK |  | OK | OK |  | OK | OK | - | OK |  |  | 0 | 38
| (公 M) | Air leaking test | [17 empty] | 0 | 39
H | T1405002 | 壓裂測試 QE10017 |  |  |  |  | - | [8 empty] | - |  |  |  | 0 | 40
| (公 M) | Stress cracking test
I | T1405001 | 滑牙測試 QE10014 |  |  |  |  | - | [8 empty] | -
Resistance to overriding test
J | T1405001 | 分離力測試 QE10016 |  |  |  |  | - | [8 empty] | -
Separation force test
K | T1405001 | 可旋出扭矩測試 QE10018 |  |  |  |  | - | [8 empty] | -
Unscrewing torque test
(L) | F | 外觀檢驗 MO09003 |  |  |  |  | - |  | OK |  | OK | OK |  | OK | OK | - | OK
Appearance inspection
1.SET-UP需進行全部項目檢驗，巡檢僅檢驗( )項目。
Inspection items marked with parentheses ( ) are for patrol inspection, While all inspection items are subject to Set-up inspection.
2.各項不良之缺點, 請參考缺點代碼表(M10001-R01)。
Please refer to Defection Code (M10001-R01) for detailed defect categories.
(A): M12002， (B):M08006， (C): M12002， (D): M15011 | [13 empty] | C | 2019-03-22
[14 empty] | B | 2017-09-05
[14 empty] | A | 2015-10-08
[8 empty] | 檢驗員： | [5 empty] | 版本 | 日期 | 製表 | 審核
[8 empty] | INSPECTOR | [5 empty] | REV. | DATE | ISSUED BY | APP.
MOULDEX QC10004-R02.B

## 200416D
QUALITY INSPECTION PLAN RECORD
品檢編號： | R01-048 | 品號： |  | R1-2360 | [5 empty] | 版本： | 9 | 品名： | 公轉式針基 (Male Luer Lock) |  |  |  | 頁次： | 1 | □
Q.I.P. NO. |  | P/N | [7 empty] | REV. |  | NAME |  |  |  |  | PAGE | 2
檢驗方式： |  |  | □ | SET UP 檢驗 |  |  |  |  | ■ | 巡檢 |  | 檢驗日期： |  | 200416D |  | 機台號碼： | P08 |  | ■
INSP. MODE |  |  |  | SET UP INSP. | [5 empty] | PATROL |  | DATE |  |  |  | MACHINE NO.
適 用 品 名
APPLY TO PART NAME
R1-2360
量 測 代 碼 |  | A: Microscope B: Projector C: Caliper D: Pin gauge E: Height Caliper F: Visual inspection | [14 empty] | 量測單位 |  | +
MEASURING CODE | [16 empty] | 單位：Inch |  | -
檢驗項目 | 量測工具 | 模號CAVITY |  |  |  |  | 1 |  | 2 |  | 3 | 4 |  | 5 | 6 | 7 | 8 |  |  | GO
INSP. ITEM | MEASURING TOOLS | 規格/標準 SPEC/WI | [16 empty] | Ø | NO GO
(A) | A | Ø | 0.082 |  | + | 0.002 | 0.0828 |  | - |  | 0.0829 | 0.0832 |  | 0.0831 | 0.083 | 0.0829 | 0.0829 |  |  | 0.084 | 26
[5 empty] | - | 0.002 | [13 empty] | 0.08 | 27
(B) | D | Ø | 1.92 | mm | / | GO | GO |  | - |  | GO | GO |  | GO | GO | GO | GO |  |  | 0.075591 | 28
| D | Ø | 2.01 | mm | / | NO GO | NO GO |  | - |  | NO GO | NO GO |  | NO GO | NO GO | NO GO | NO GO |  |  | 0.079134 | 29
(C) | A | Ø | 0.082 |  | + | 0.002 | 0.0832 |  | - |  | 0.083 | 0.0831 |  | 0.0832 | 0.0832 | 0.0829 | 0.0827 |  |  | 0.084 | 30
[5 empty] | - | 0.002 | [13 empty] | 0.08 | 31
(D) | C | Ø | 0.43 |  | + | 0.005 | 0.4345 |  | - |  | 0.435 | 0.435 |  | 0.435 | 0.435 | 0.4345 | 0.4345 |  |  | 0.435 | 32
[5 empty] | - | 0.005 | [13 empty] | 0.425 | 33
(E) | T020701 | 塞規測試 QE10019 |  |  |  |  | GO |  | - |  | GO | GO |  | GO | GO | GO | GO |  |  | 0 | 34
|  | Go/No-go Gauge test | [17 empty] | 0 | 35
(F) | T1705001 | 6% Taper QE10002 |  |  |  |  | GO |  | - |  | GO | GO |  | GO | GO | GO | GO |  |  | 0 | 36
| (公 M) | Gauging test | [17 empty] | 0 | 37
(G) | T1405002 | 氣密測試 QE10001 |  |  |  |  | OK |  | - |  | OK | OK |  | OK | OK | OK | OK |  |  | 0 | 38
| (公 M) | Air leaking test | [17 empty] | 0 | 39
H | T1405002 | 壓裂測試 QE10017 | [6 empty] | - | [10 empty] | 0 | 40
| (公 M) | Stress cracking test
I | T1405001 | 滑牙測試 QE10014 | [6 empty] | -
Resistance to overriding test
J | T1405001 | 分離力測試 QE10016 | [6 empty] | -
Separation force test
K | T1405001 | 可旋出扭矩測試 QE10018 | [6 empty] | -
Unscrewing torque test
(L) | F | 外觀檢驗 MO09003 |  |  |  |  | OK |  | - |  | OK | OK |  | OK | OK | OK | OK
Appearance inspection
1.SET-UP需進行全部項目檢驗，巡檢僅檢驗( )項目。
Inspection items marked with parentheses ( ) are for patrol inspection, While all inspection items are subject to Set-up inspection.
2.各項不良之缺點, 請參考缺點代碼表(M10001-R01)。
Please refer to Defection Code (M10001-R01) for detailed defect categories.
(A): M12002， (B):M08006， (C): M12002， (D): M15011 | [13 empty] | C | 2019-03-22
[14 empty] | B | 2017-09-05
[14 empty] | A | 2015-10-08
[8 empty] | 檢驗員： | [5 empty] | 版本 | 日期 | 製表 | 審核
[8 empty] | INSPECTOR | [5 empty] | REV. | DATE | ISSUED BY | APP.
MOULDEX QC10004-R02.B

## 200416D-2
QUALITY INSPECTION PLAN RECORD
品檢編號： | R01-048 | 品號： |  | R1-2360 | [5 empty] | 版本： | 9 | 品名： | 公轉式針基 (Male Luer Lock) |  |  |  | 頁次： | 2 | □
Q.I.P. NO. |  | P/N | [7 empty] | REV. |  | NAME |  |  |  |  | PAGE | 2
檢驗方式： |  |  | □ | SET UP 檢驗 |  |  |  |  | ■ | 巡檢 |  | 檢驗日期： |  | 200416D |  | 機台號碼： | P08 |  | ■
INSP. MODE |  |  |  | SET UP INSP. | [5 empty] | PATROL |  | DATE |  |  |  | MACHINE NO.
適 用 品 名
APPLY TO PART NAME
R1-2360
量 測 代 碼 |  | A: Microscope B: Projector C: Caliper D: Pin gauge E: Height Caliper F: Visual inspection | [14 empty] | 量測單位 |  | +
MEASURING CODE | [16 empty] | 單位：Inch |  | -
檢驗項目 | 量測工具 | 模號CAVITY |  |  |  |  | 9 |  | 10 |  | 11 | 12 |  | 13 | 14 | 15 | 16 |  |  | GO
INSP. ITEM | MEASURING TOOLS | 規格/標準 SPEC/WI | [16 empty] | Ø | NO GO
(A) | A | Ø | 0.082 |  | + | 0.002 | - |  | 0.083 |  | 0.0831 | 0.083 |  | 0.0829 | 0.083 | - | 0.0828 |  |  | 0.084 | 26
[5 empty] | - | 0.002 | [13 empty] | 0.08 | 27
(B) | D | Ø | 1.92 | mm | / | GO | - |  | GO |  | GO | GO |  | GO | GO | - | GO |  |  | 0.075591 | 28
| D | Ø | 2.01 | mm | / | NO GO | - |  | NO GO |  | NO GO | NO GO |  | NO GO | NO GO | - | NO GO |  |  | 0.079134 | 29
(C) | A | Ø | 0.082 |  | + | 0.002 | - |  | 0.0827 |  | 0.0836 | 0.0831 |  | 0.0835 | 0.0834 | - | 0.0826 |  |  | 0.084 | 30
[5 empty] | - | 0.002 | [13 empty] | 0.08 | 31
(D) | C | Ø | 0.43 |  | + | 0.005 | - |  | 0.4345 |  | 0.435 | 0.435 |  | 0.435 | 0.435 | - | 0.434 |  |  | 0.435 | 32
[5 empty] | - | 0.005 | [13 empty] | 0.425 | 33
(E) | T020701 | 塞規測試 QE10019 |  |  |  |  | - |  | GO |  | GO | GO |  | GO | GO | - | GO |  |  | 0 | 34
|  | Go/No-go Gauge test | [17 empty] | 0 | 35
(F) | T1705001 | 6% Taper QE10002 |  |  |  |  | - |  | GO |  | GO | GO |  | GO | GO | - | GO |  |  | 0 | 36
| (公 M) | Gauging test | [17 empty] | 0 | 37
(G) | T1405002 | 氣密測試 QE10001 |  |  |  |  | - |  | OK |  | OK | OK |  | OK | OK | - | OK |  |  | 0 | 38
| (公 M) | Air leaking test | [17 empty] | 0 | 39
H | T1405002 | 壓裂測試 QE10017 |  |  |  |  | - | [8 empty] | - |  |  |  | 0 | 40
| (公 M) | Stress cracking test
I | T1405001 | 滑牙測試 QE10014 |  |  |  |  | - | [8 empty] | -
Resistance to overriding test
J | T1405001 | 分離力測試 QE10016 |  |  |  |  | - | [8 empty] | -
Separation force test
K | T1405001 | 可旋出扭矩測試 QE10018 |  |  |  |  | - | [8 empty] | -
Unscrewing torque test
(L) | F | 外觀檢驗 MO09003 |  |  |  |  | - |  | OK |  | OK | OK |  | OK | OK | - | OK
Appearance inspection
1.SET-UP需進行全部項目檢驗，巡檢僅檢驗( )項目。
Inspection items marked with parentheses ( ) are for patrol inspection, While all inspection items are subject to Set-up inspection.
2.各項不良之缺點, 請參考缺點代碼表(M10001-R01)。
Please refer to Defection Code (M10001-R01) for detailed defect categories.
(A): M12002， (B):M08006， (C): M12002， (D): M15011 | [13 empty] | C | 2019-03-22
[14 empty] | B | 2017-09-05
[14 empty] | A | 2015-10-08
[8 empty] | 檢驗員： | [5 empty] | 版本 | 日期 | 製表 | 審核
[8 empty] | INSPECTOR | [5 empty] | REV. | DATE | ISSUED BY | APP.
MOULDEX QC10004-R02.B

## 200416E
QUALITY INSPECTION PLAN RECORD
品檢編號： | R01-048 | 品號： |  | R1-2360 | [5 empty] | 版本： | 9 | 品名： | 公轉式針基 (Male Luer Lock) |  |  |  | 頁次： | 1 | □
Q.I.P. NO. |  | P/N | [7 empty] | REV. |  | NAME |  |  |  |  | PAGE | 2
檢驗方式： |  |  | □ | SET UP 檢驗 |  |  |  |  | ■ | 巡檢 |  | 檢驗日期： |  | 200416E |  | 機台號碼： | P08 |  | ■
INSP. MODE |  |  |  | SET UP INSP. | [5 empty] | PATROL |  | DATE |  |  |  | MACHINE NO.
適 用 品 名
APPLY TO PART NAME
R1-2360
量 測 代 碼 |  | A: Microscope B: Projector C: Caliper D: Pin gauge E: Height Caliper F: Visual inspection | [14 empty] | 量測單位 |  | +
MEASURING CODE | [16 empty] | 單位：Inch |  | -
檢驗項目 | 量測工具 | 模號CAVITY |  |  |  |  | 1 |  | 2 |  | 3 | 4 |  | 5 | 6 | 7 | 8 |  |  | GO
INSP. ITEM | MEASURING TOOLS | 規格/標準 SPEC/WI | [16 empty] | Ø | NO GO
(A) | A | Ø | 0.082 |  | + | 0.002 | 0.0826 |  | - |  | 0.0828 | 0.0831 |  | 0.0829 | 0.0828 | 0.0828 | 0.0826 |  |  | 0.084 | 26
[5 empty] | - | 0.002 | [13 empty] | 0.08 | 27
(B) | D | Ø | 1.92 | mm | / | GO | GO |  | - |  | GO | GO |  | GO | GO | GO | GO |  |  | 0.075591 | 28
| D | Ø | 2.01 | mm | / | NO GO | NO GO |  | - |  | NO GO | NO GO |  | NO GO | NO GO | NO GO | NO GO |  |  | 0.079134 | 29
(C) | A | Ø | 0.082 |  | + | 0.002 | 0.083 |  | - |  | 0.0828 | 0.0828 |  | 0.0829 | 0.0829 | 0.0827 | 0.0825 |  |  | 0.084 | 30
[5 empty] | - | 0.002 | [13 empty] | 0.08 | 31
(D) | C | Ø | 0.43 |  | + | 0.005 | 0.4345 |  | - |  | 0.435 | 0.435 |  | 0.435 | 0.435 | 0.4345 | 0.434 |  |  | 0.435 | 32
[5 empty] | - | 0.005 | [13 empty] | 0.425 | 33
(E) | T020701 | 塞規測試 QE10019 |  |  |  |  | GO |  | - |  | GO | GO |  | GO | GO | GO | GO |  |  | 0 | 34
|  | Go/No-go Gauge test | [17 empty] | 0 | 35
(F) | T1705001 | 6% Taper QE10002 |  |  |  |  | GO |  | - |  | GO | GO |  | GO | GO | GO | GO |  |  | 0 | 36
| (公 M) | Gauging test | [17 empty] | 0 | 37
(G) | T1405002 | 氣密測試 QE10001 |  |  |  |  | OK |  | - |  | OK | OK |  | OK | OK | OK | OK |  |  | 0 | 38
| (公 M) | Air leaking test | [17 empty] | 0 | 39
H | T1405002 | 壓裂測試 QE10017 | [6 empty] | - | [10 empty] | 0 | 40
| (公 M) | Stress cracking test
I | T1405001 | 滑牙測試 QE10014 | [6 empty] | -
Resistance to overriding test
J | T1405001 | 分離力測試 QE10016 | [6 empty] | -
Separation force test
K | T1405001 | 可旋出扭矩測試 QE10018 | [6 empty] | -
Unscrewing torque test
(L) | F | 外觀檢驗 MO09003 |  |  |  |  | OK |  | - |  | OK | OK |  | OK | OK | OK | OK
Appearance inspection
1.SET-UP需進行全部項目檢驗，巡檢僅檢驗( )項目。
Inspection items marked with parentheses ( ) are for patrol inspection, While all inspection items are subject to Set-up inspection.
2.各項不良之缺點, 請參考缺點代碼表(M10001-R01)。
Please refer to Defection Code (M10001-R01) for detailed defect categories.
(A): M12002， (B):M08006， (C): M12002， (D): M15011 | [13 empty] | C | 2019-03-22
[14 empty] | B | 2017-09-05
[14 empty] | A | 2015-10-08
[8 empty] | 檢驗員： | [5 empty] | 版本 | 日期 | 製表 | 審核
[8 empty] | INSPECTOR | [5 empty] | REV. | DATE | ISSUED BY | APP.
MOULDEX QC10004-R02.B

## 200416E-2
QUALITY INSPECTION PLAN RECORD
品檢編號： | R01-048 | 品號： |  | R1-2360 | [5 empty] | 版本： | 9 | 品名： | 公轉式針基 (Male Luer Lock) |  |  |  | 頁次： | 2 | □
Q.I.P. NO. |  | P/N | [7 empty] | REV. |  | NAME |  |  |  |  | PAGE | 2
檢驗方式： |  |  | □ | SET UP 檢驗 |  |  |  |  | ■ | 巡檢 |  | 檢驗日期： |  | 200416E |  | 機台號碼： | P08 |  | ■
INSP. MODE |  |  |  | SET UP INSP. | [5 empty] | PATROL |  | DATE |  |  |  | MACHINE NO.
適 用 品 名
APPLY TO PART NAME
R1-2360
量 測 代 碼 |  | A: Microscope B: Projector C: Caliper D: Pin gauge E: Height Caliper F: Visual inspection | [14 empty] | 量測單位 |  | +
MEASURING CODE | [16 empty] | 單位：Inch |  | -
檢驗項目 | 量測工具 | 模號CAVITY |  |  |  |  | 9 |  | 10 |  | 11 | 12 |  | 13 | 14 | 15 | 16 |  |  | GO
INSP. ITEM | MEASURING TOOLS | 規格/標準 SPEC/WI | [16 empty] | Ø | NO GO
(A) | A | Ø | 0.082 |  | + | 0.002 | - |  | 0.0828 |  | 0.0829 | 0.0828 |  | 0.0828 | 0.0829 | - | 0.0827 |  |  | 0.084 | 26
[5 empty] | - | 0.002 | [13 empty] | 0.08 | 27
(B) | D | Ø | 1.92 | mm | / | GO | - |  | GO |  | GO | GO |  | GO | GO | - | GO |  |  | 0.075591 | 28
| D | Ø | 2.01 | mm | / | NO GO | - |  | NO GO |  | NO GO | NO GO |  | NO GO | NO GO | - | NO GO |  |  | 0.079134 | 29
(C) | A | Ø | 0.082 |  | + | 0.002 | - |  | 0.0825 |  | 0.0835 | 0.0827 |  | 0.0834 | 0.0832 | - | 0.0825 |  |  | 0.084 | 30
[5 empty] | - | 0.002 | [13 empty] | 0.08 | 31
(D) | C | Ø | 0.43 |  | + | 0.005 | - |  | 0.4345 |  | 0.435 | 0.4345 |  | 0.435 | 0.4345 | - | 0.4345 |  |  | 0.435 | 32
[5 empty] | - | 0.005 | [13 empty] | 0.425 | 33
(E) | T020701 | 塞規測試 QE10019 |  |  |  |  | - |  | GO |  | GO | GO |  | GO | GO | - | GO |  |  | 0 | 34
|  | Go/No-go Gauge test | [17 empty] | 0 | 35
(F) | T1705001 | 6% Taper QE10002 |  |  |  |  | - |  | GO |  | GO | GO |  | GO | GO | - | GO |  |  | 0 | 36
| (公 M) | Gauging test | [17 empty] | 0 | 37
(G) | T1405002 | 氣密測試 QE10001 |  |  |  |  | - |  | OK |  | OK | OK |  | OK | OK | - | OK |  |  | 0 | 38
| (公 M) | Air leaking test | [17 empty] | 0 | 39
H | T1405002 | 壓裂測試 QE10017 |  |  |  |  | - | [8 empty] | - |  |  |  | 0 | 40
| (公 M) | Stress cracking test
I | T1405001 | 滑牙測試 QE10014 |  |  |  |  | - | [8 empty] | -
Resistance to overriding test
J | T1405001 | 分離力測試 QE10016 |  |  |  |  | - | [8 empty] | -
Separation force test
K | T1405001 | 可旋出扭矩測試 QE10018 |  |  |  |  | - | [8 empty] | -
Unscrewing torque test
(L) | F | 外觀檢驗 MO09003 |  |  |  |  | - |  | OK |  | OK | OK |  | OK | OK | - | OK
Appearance inspection
1.SET-UP需進行全部項目檢驗，巡檢僅檢驗( )項目。
Inspection items marked with parentheses ( ) are for patrol inspection, While all inspection items are subject to Set-up inspection.
2.各項不良之缺點, 請參考缺點代碼表(M10001-R01)。
Please refer to Defection Code (M10001-R01) for detailed defect categories.
(A): M12002， (B):M08006， (C): M12002， (D): M15011 | [13 empty] | C | 2019-03-22
[14 empty] | B | 2017-09-05
[14 empty] | A | 2015-10-08
[8 empty] | 檢驗員： | [5 empty] | 版本 | 日期 | 製表 | 審核
[8 empty] | INSPECTOR | [5 empty] | REV. | DATE | ISSUED BY | APP.
MOULDEX QC10004-R02.B

## 200417D
QUALITY INSPECTION PLAN RECORD
品檢編號： | R01-048 | 品號： |  | R1-2360 | [5 empty] | 版本： | 9 | 品名： | 公轉式針基 (Male Luer Lock) |  |  |  | 頁次： | 1 | □
Q.I.P. NO. |  | P/N | [7 empty] | REV. |  | NAME |  |  |  |  | PAGE | 2
檢驗方式： |  |  | □ | SET UP 檢驗 |  |  |  |  | ■ | 巡檢 |  | 檢驗日期： |  | 200417D |  | 機台號碼： | P08 |  | ■
INSP. MODE |  |  |  | SET UP INSP. | [5 empty] | PATROL |  | DATE |  |  |  | MACHINE NO.
適 用 品 名
APPLY TO PART NAME
R1-2360
量 測 代 碼 |  | A: Microscope B: Projector C: Caliper D: Pin gauge E: Height Caliper F: Visual inspection | [14 empty] | 量測單位 |  | +
MEASURING CODE | [16 empty] | 單位：Inch |  | -
檢驗項目 | 量測工具 | 模號CAVITY |  |  |  |  | 1 |  | 2 |  | 3 | 4 |  | 5 | 6 | 7 | 8 |  |  | GO
INSP. ITEM | MEASURING TOOLS | 規格/標準 SPEC/WI | [16 empty] | Ø | NO GO
(A) | A | Ø | 0.082 |  | + | 0.002 | 0.0826 |  | - |  | 0.0829 | 0.0831 |  | 0.083 | 0.0829 | 0.0829 | 0.0828 |  |  | 0.084 | 26
[5 empty] | - | 0.002 | [13 empty] | 0.08 | 27
(B) | D | Ø | 1.92 | mm | / | GO | GO |  | - |  | GO | GO |  | GO | GO | GO | GO |  |  | 0.075591 | 28
| D | Ø | 2.01 | mm | / | NO GO | NO GO |  | - |  | NO GO | NO GO |  | NO GO | NO GO | NO GO | NO GO |  |  | 0.079134 | 29
(C) | A | Ø | 0.082 |  | + | 0.002 | 0.083 |  | - |  | 0.0829 | 0.0828 |  | 0.083 | 0.0828 | 0.0828 | 0.0826 |  |  | 0.084 | 30
[5 empty] | - | 0.002 | [13 empty] | 0.08 | 31
(D) | C | Ø | 0.43 |  | + | 0.005 | 0.4345 |  | - |  | 0.435 | 0.435 |  | 0.435 | 0.435 | 0.4345 | 0.4345 |  |  | 0.435 | 32
[5 empty] | - | 0.005 | [13 empty] | 0.425 | 33
(E) | T020701 | 塞規測試 QE10019 |  |  |  |  | GO |  | - |  | GO | GO |  | GO | GO | GO | GO |  |  | 0 | 34
|  | Go/No-go Gauge test | [17 empty] | 0 | 35
(F) | T1705001 | 6% Taper QE10002 |  |  |  |  | GO |  | - |  | GO | GO |  | GO | GO | GO | GO |  |  | 0 | 36
| (公 M) | Gauging test | [17 empty] | 0 | 37
(G) | T1405002 | 氣密測試 QE10001 |  |  |  |  | OK |  | - |  | OK | OK |  | OK | OK | OK | OK |  |  | 0 | 38
| (公 M) | Air leaking test | [17 empty] | 0 | 39
H | T1405002 | 壓裂測試 QE10017 | [6 empty] | - | [10 empty] | 0 | 40
| (公 M) | Stress cracking test
I | T1405001 | 滑牙測試 QE10014 | [6 empty] | -
Resistance to overriding test
J | T1405001 | 分離力測試 QE10016 | [6 empty] | -
Separation force test
K | T1405001 | 可旋出扭矩測試 QE10018 | [6 empty] | -
Unscrewing torque test
(L) | F | 外觀檢驗 MO09003 |  |  |  |  | OK |  | - |  | OK | OK |  | OK | OK | OK | OK
Appearance inspection
1.SET-UP需進行全部項目檢驗，巡檢僅檢驗( )項目。
Inspection items marked with parentheses ( ) are for patrol inspection, While all inspection items are subject to Set-up inspection.
2.各項不良之缺點, 請參考缺點代碼表(M10001-R01)。
Please refer to Defection Code (M10001-R01) for detailed defect categories.
(A): M12002， (B):M08006， (C): M12002， (D): M15011 | [13 empty] | C | 2019-03-22
[14 empty] | B | 2017-09-05
[14 empty] | A | 2015-10-08
[8 empty] | 檢驗員： | [5 empty] | 版本 | 日期 | 製表 | 審核
[8 empty] | INSPECTOR | [5 empty] | REV. | DATE | ISSUED BY | APP.
MOULDEX QC10004-R02.B

## 200417D-2
QUALITY INSPECTION PLAN RECORD
品檢編號： | R01-048 | 品號： |  | R1-2360 | [5 empty] | 版本： | 9 | 品名： | 公轉式針基 (Male Luer Lock) |  |  |  | 頁次： | 2 | □
Q.I.P. NO. |  | P/N | [7 empty] | REV. |  | NAME |  |  |  |  | PAGE | 2
檢驗方式： |  |  | □ | SET UP 檢驗 |  |  |  |  | ■ | 巡檢 |  | 檢驗日期： |  | 200417D |  | 機台號碼： | P08 |  | ■
INSP. MODE |  |  |  | SET UP INSP. | [5 empty] | PATROL |  | DATE |  |  |  | MACHINE NO.
適 用 品 名
APPLY TO PART NAME
R1-2360
量 測 代 碼 |  | A: Microscope B: Projector C: Caliper D: Pin gauge E: Height Caliper F: Visual inspection | [14 empty] | 量測單位 |  | +
MEASURING CODE | [16 empty] | 單位：Inch |  | -
檢驗項目 | 量測工具 | 模號CAVITY |  |  |  |  | 9 |  | 10 |  | 11 | 12 |  | 13 | 14 | 15 | 16 |  |  | GO
INSP. ITEM | MEASURING TOOLS | 規格/標準 SPEC/WI | [16 empty] | Ø | NO GO
(A) | A | Ø | 0.082 |  | + | 0.002 | - |  | 0.083 |  | 0.0831 | 0.083 |  | 0.0828 | 0.0829 | - | 0.0828 |  |  | 0.084 | 26
[5 empty] | - | 0.002 | [13 empty] | 0.08 | 27
(B) | D | Ø | 1.92 | mm | / | GO | - |  | GO |  | GO | GO |  | GO | GO | - | GO |  |  | 0.075591 | 28
| D | Ø | 2.01 | mm | / | NO GO | - |  | NO GO |  | NO GO | NO GO |  | NO GO | NO GO | - | NO GO |  |  | 0.079134 | 29
(C) | A | Ø | 0.082 |  | + | 0.002 | - |  | 0.0825 |  | 0.0837 | 0.0828 |  | 0.0834 | 0.0834 | - | 0.0823 |  |  | 0.084 | 30
[5 empty] | - | 0.002 | [13 empty] | 0.08 | 31
(D) | C | Ø | 0.43 |  | + | 0.005 | - |  | 0.4345 |  | 0.435 | 0.4345 |  | 0.435 | 0.435 | - | 0.4345 |  |  | 0.435 | 32
[5 empty] | - | 0.005 | [13 empty] | 0.425 | 33
(E) | T020701 | 塞規測試 QE10019 |  |  |  |  | - |  | GO |  | GO | GO |  | GO | GO | - | GO |  |  | 0 | 34
|  | Go/No-go Gauge test | [17 empty] | 0 | 35
(F) | T1705001 | 6% Taper QE10002 |  |  |  |  | - |  | GO |  | GO | GO |  | GO | GO | - | GO |  |  | 0 | 36
| (公 M) | Gauging test | [17 empty] | 0 | 37
(G) | T1405002 | 氣密測試 QE10001 |  |  |  |  | - |  | OK |  | OK | OK |  | OK | OK | - | OK |  |  | 0 | 38
| (公 M) | Air leaking test | [17 empty] | 0 | 39
H | T1405002 | 壓裂測試 QE10017 |  |  |  |  | - | [8 empty] | - |  |  |  | 0 | 40
| (公 M) | Stress cracking test
I | T1405001 | 滑牙測試 QE10014 |  |  |  |  | - | [8 empty] | -
Resistance to overriding test
J | T1405001 | 分離力測試 QE10016 |  |  |  |  | - | [8 empty] | -
Separation force test
K | T1405001 | 可旋出扭矩測試 QE10018 |  |  |  |  | - | [8 empty] | -
Unscrewing torque test
(L) | F | 外觀檢驗 MO09003 |  |  |  |  | - |  | OK |  | OK | OK |  | OK | OK | - | OK
Appearance inspection
1.SET-UP需進行全部項目檢驗，巡檢僅檢驗( )項目。
Inspection items marked with parentheses ( ) are for patrol inspection, While all inspection items are subject to Set-up inspection.
2.各項不良之缺點, 請參考缺點代碼表(M10001-R01)。
Please refer to Defection Code (M10001-R01) for detailed defect categories.
(A): M12002， (B):M08006， (C): M12002， (D): M15011 | [13 empty] | C | 2019-03-22
[14 empty] | B | 2017-09-05
[14 empty] | A | 2015-10-08
[8 empty] | 檢驗員： | [5 empty] | 版本 | 日期 | 製表 | 審核
[8 empty] | INSPECTOR | [5 empty] | REV. | DATE | ISSUED BY | APP.
MOULDEX QC10004-R02.B

## 200419E
QUALITY INSPECTION PLAN RECORD
品檢編號： | R01-048 | 品號： |  | R1-2360 | [5 empty] | 版本： | 9 | 品名： | 公轉式針基 (Male Luer Lock) |  |  |  | 頁次： | 1 | □
Q.I.P. NO. |  | P/N | [7 empty] | REV. |  | NAME |  |  |  |  | PAGE | 2
檢驗方式： |  |  | □ | SET UP 檢驗 |  |  |  |  | ■ | 巡檢 |  | 檢驗日期： |  | 200419E |  | 機台號碼： | P08 |  | ■
INSP. MODE |  |  |  | SET UP INSP. | [5 empty] | PATROL |  | DATE |  |  |  | MACHINE NO.
適 用 品 名
APPLY TO PART NAME
R1-2360
量 測 代 碼 |  | A: Microscope B: Projector C: Caliper D: Pin gauge E: Height Caliper F: Visual inspection | [14 empty] | 量測單位 |  | +
MEASURING CODE | [16 empty] | 單位：Inch |  | -
檢驗項目 | 量測工具 | 模號CAVITY |  |  |  |  | 1 |  | 2 |  | 3 | 4 |  | 5 | 6 | 7 | 8 |  |  | GO
INSP. ITEM | MEASURING TOOLS | 規格/標準 SPEC/WI | [16 empty] | Ø | NO GO
(A) | A | Ø | 0.082 |  | + | 0.002 | 0.0828 |  | - |  | 0.083 | 0.0832 |  | 0.083 | 0.083 | 0.0829 | 0.0829 |  |  | 0.084 | 26
[5 empty] | - | 0.002 | [13 empty] | 0.08 | 27
(B) | D | Ø | 1.92 | mm | / | GO | GO |  | - |  | GO | GO |  | GO | GO | GO | GO |  |  | 0.075591 | 28
| D | Ø | 2.01 | mm | / | NO GO | NO GO |  | - |  | NO GO | NO GO |  | NO GO | NO GO | NO GO | NO GO |  |  | 0.079134 | 29
(C) | A | Ø | 0.082 |  | + | 0.002 | 0.0832 |  | - |  | 0.083 | 0.0829 |  | 0.08312 | 0.083 | 0.0828 | 0.0827 |  |  | 0.084 | 30
[5 empty] | - | 0.002 | [13 empty] | 0.08 | 31
(D) | C | Ø | 0.43 |  | + | 0.005 | 0.4345 |  | - |  | 0.435 | 0.435 |  | 0.435 | 0.435 | 0.4345 | 0.4345 |  |  | 0.435 | 32
[5 empty] | - | 0.005 | [13 empty] | 0.425 | 33
(E) | T020701 | 塞規測試 QE10019 |  |  |  |  | GO |  | - |  | GO | GO |  | GO | GO | GO | GO |  |  | 0 | 34
|  | Go/No-go Gauge test | [17 empty] | 0 | 35
(F) | T1705001 | 6% Taper QE10002 |  |  |  |  | GO |  | - |  | GO | GO |  | GO | GO | GO | GO |  |  | 0 | 36
| (公 M) | Gauging test | [17 empty] | 0 | 37
(G) | T1405002 | 氣密測試 QE10001 |  |  |  |  | OK |  | - |  | OK | OK |  | OK | OK | OK | OK |  |  | 0 | 38
| (公 M) | Air leaking test | [17 empty] | 0 | 39
H | T1405002 | 壓裂測試 QE10017 | [6 empty] | - | [10 empty] | 0 | 40
| (公 M) | Stress cracking test
I | T1405001 | 滑牙測試 QE10014 | [6 empty] | -
Resistance to overriding test
J | T1405001 | 分離力測試 QE10016 | [6 empty] | -
Separation force test
K | T1405001 | 可旋出扭矩測試 QE10018 | [6 empty] | -
Unscrewing torque test
(L) | F | 外觀檢驗 MO09003 |  |  |  |  | OK |  | - |  | OK | OK |  | OK | OK | OK | OK
Appearance inspection
1.SET-UP需進行全部項目檢驗，巡檢僅檢驗( )項目。
Inspection items marked with parentheses ( ) are for patrol inspection, While all inspection items are subject to Set-up inspection.
2.各項不良之缺點, 請參考缺點代碼表(M10001-R01)。
Please refer to Defection Code (M10001-R01) for detailed defect categories.
(A): M12002， (B):M08006， (C): M12002， (D): M15011 | [13 empty] | C | 2019-03-22
[14 empty] | B | 2017-09-05
[14 empty] | A | 2015-10-08
[8 empty] | 檢驗員： | [5 empty] | 版本 | 日期 | 製表 | 審核
[8 empty] | INSPECTOR | [5 empty] | REV. | DATE | ISSUED BY | APP.
MOULDEX QC10004-R02.B

## 200419E-2
QUALITY INSPECTION PLAN RECORD
品檢編號： | R01-048 | 品號： |  | R1-2360 | [5 empty] | 版本： | 9 | 品名： | 公轉式針基 (Male Luer Lock) |  |  |  | 頁次： | 2 | □
Q.I.P. NO. |  | P/N | [7 empty] | REV. |  | NAME |  |  |  |  | PAGE | 2
檢驗方式： |  |  | □ | SET UP 檢驗 |  |  |  |  | ■ | 巡檢 |  | 檢驗日期： |  | 200419E |  | 機台號碼： | P08 |  | ■
INSP. MODE |  |  |  | SET UP INSP. | [5 empty] | PATROL |  | DATE |  |  |  | MACHINE NO.
適 用 品 名
APPLY TO PART NAME
R1-2360
量 測 代 碼 |  | A: Microscope B: Projector C: Caliper D: Pin gauge E: Height Caliper F: Visual inspection | [14 empty] | 量測單位 |  | +
MEASURING CODE | [16 empty] | 單位：Inch |  | -
檢驗項目 | 量測工具 | 模號CAVITY |  |  |  |  | 9 |  | 10 |  | 11 | 12 |  | 13 | 14 | 15 | 16 |  |  | GO
INSP. ITEM | MEASURING TOOLS | 規格/標準 SPEC/WI | [16 empty] | Ø | NO GO
(A) | A | Ø | 0.082 |  | + | 0.002 | - |  | 0.083 |  | 0.0831 | 0.083 |  | 0.0829 | 0.0831 | - | 0.0829 |  |  | 0.084 | 26
[5 empty] | - | 0.002 | [13 empty] | 0.08 | 27
(B) | D | Ø | 1.92 | mm | / | GO | - |  | GO |  | GO | GO |  | GO | GO | - | GO |  |  | 0.075591 | 28
| D | Ø | 2.01 | mm | / | NO GO | - |  | NO GO |  | NO GO | NO GO |  | NO GO | NO GO | - | NO GO |  |  | 0.079134 | 29
(C) | A | Ø | 0.082 |  | + | 0.002 | - |  | 0.0827 |  | 0.0837 | 0.083 |  | 0.0837 | 0.0836 | - | 0.0827 |  |  | 0.084 | 30
[5 empty] | - | 0.002 | [13 empty] | 0.08 | 31
(D) | C | Ø | 0.43 |  | + | 0.005 | - |  | 0.434 |  | 0.435 | 0.4345 |  | 0.435 | 0.435 | - | 0.4345 |  |  | 0.435 | 32
[5 empty] | - | 0.005 | [13 empty] | 0.425 | 33
(E) | T020701 | 塞規測試 QE10019 |  |  |  |  | - |  | GO |  | GO | GO |  | GO | GO | - | GO |  |  | 0 | 34
|  | Go/No-go Gauge test | [17 empty] | 0 | 35
(F) | T1705001 | 6% Taper QE10002 |  |  |  |  | - |  | GO |  | GO | GO |  | GO | GO | - | GO |  |  | 0 | 36
| (公 M) | Gauging test | [17 empty] | 0 | 37
(G) | T1405002 | 氣密測試 QE10001 |  |  |  |  | - |  | OK |  | OK | OK |  | OK | OK | - | OK |  |  | 0 | 38
| (公 M) | Air leaking test | [17 empty] | 0 | 39
H | T1405002 | 壓裂測試 QE10017 |  |  |  |  | - | [8 empty] | - |  |  |  | 0 | 40
| (公 M) | Stress cracking test
I | T1405001 | 滑牙測試 QE10014 |  |  |  |  | - | [8 empty] | -
Resistance to overriding test
J | T1405001 | 分離力測試 QE10016 |  |  |  |  | - | [8 empty] | -
Separation force test
K | T1405001 | 可旋出扭矩測試 QE10018 |  |  |  |  | - | [8 empty] | -
Unscrewing torque test
(L) | F | 外觀檢驗 MO09003 |  |  |  |  | - |  | OK |  | OK | OK |  | OK | OK | - | OK
Appearance inspection
1.SET-UP需進行全部項目檢驗，巡檢僅檢驗( )項目。
Inspection items marked with parentheses ( ) are for patrol inspection, While all inspection items are subject to Set-up inspection.
2.各項不良之缺點, 請參考缺點代碼表(M10001-R01)。
Please refer to Defection Code (M10001-R01) for detailed defect categories.
(A): M12002， (B):M08006， (C): M12002， (D): M15011 | [13 empty] | C | 2019-03-22
[14 empty] | B | 2017-09-05
[14 empty] | A | 2015-10-08
[8 empty] | 檢驗員： | [5 empty] | 版本 | 日期 | 製表 | 審核
[8 empty] | INSPECTOR | [5 empty] | REV. | DATE | ISSUED BY | APP.
MOULDEX QC10004-R02.B

## 200420D
QUALITY INSPECTION PLAN RECORD
品檢編號： | R01-048 | 品號： |  | R1-2360 | [5 empty] | 版本： | 9 | 品名： | 公轉式針基 (Male Luer Lock) |  |  |  | 頁次： | 1 | □
Q.I.P. NO. |  | P/N | [7 empty] | REV. |  | NAME |  |  |  |  | PAGE | 2
檢驗方式： |  |  | □ | SET UP 檢驗 |  |  |  |  | ■ | 巡檢 |  | 檢驗日期： |  | 200420D |  | 機台號碼： | P08 |  | ■
INSP. MODE |  |  |  | SET UP INSP. | [5 empty] | PATROL |  | DATE |  |  |  | MACHINE NO.
適 用 品 名
APPLY TO PART NAME
R1-2360
量 測 代 碼 |  | A: Microscope B: Projector C: Caliper D: Pin gauge E: Height Caliper F: Visual inspection | [14 empty] | 量測單位 |  | +
MEASURING CODE | [16 empty] | 單位：Inch |  | -
檢驗項目 | 量測工具 | 模號CAVITY |  |  |  |  | 1 |  | 2 |  | 3 | 4 |  | 5 | 6 | 7 | 8 |  |  | GO
INSP. ITEM | MEASURING TOOLS | 規格/標準 SPEC/WI | [16 empty] | Ø | NO GO
(A) | A | Ø | 0.082 |  | + | 0.002 | 0.0827 |  | - |  | 0.083 | 0.0832 |  | 0.0831 | 0.083 | 0.0829 | 0.0828 |  |  | 0.084 | 26
[5 empty] | - | 0.002 | [13 empty] | 0.08 | 27
(B) | D | Ø | 1.92 | mm | / | GO | GO |  | - |  | GO | GO |  | GO | GO | GO | GO |  |  | 0.075591 | 28
| D | Ø | 2.01 | mm | / | NO GO | NO GO |  | - |  | NO GO | NO GO |  | NO GO | NO GO | NO GO | NO GO |  |  | 0.079134 | 29
(C) | A | Ø | 0.082 |  | + | 0.002 | 0.0832 |  | - |  | 0.083 | 0.083 |  | 0.0832 | 0.083 | 0.0828 | 0.0828 |  |  | 0.084 | 30
[5 empty] | - | 0.002 | [13 empty] | 0.08 | 31
(D) | C | Ø | 0.43 |  | + | 0.005 | 0.4345 |  | - |  | 0.435 | 0.435 |  | 0.435 | 0.435 | 0.4345 | 0.4345 |  |  | 0.435 | 32
[5 empty] | - | 0.005 | [13 empty] | 0.425 | 33
(E) | T020701 | 塞規測試 QE10019 |  |  |  |  | GO |  | - |  | GO | GO |  | GO | GO | GO | GO |  |  | 0 | 34
|  | Go/No-go Gauge test | [17 empty] | 0 | 35
(F) | T1705001 | 6% Taper QE10002 |  |  |  |  | GO |  | - |  | GO | GO |  | GO | GO | GO | GO |  |  | 0 | 36
| (公 M) | Gauging test | [17 empty] | 0 | 37
(G) | T1405002 | 氣密測試 QE10001 |  |  |  |  | OK |  | - |  | OK | OK |  | OK | OK | OK | OK |  |  | 0 | 38
| (公 M) | Air leaking test | [17 empty] | 0 | 39
H | T1405002 | 壓裂測試 QE10017 | [6 empty] | - | [10 empty] | 0 | 40
| (公 M) | Stress cracking test
I | T1405001 | 滑牙測試 QE10014 | [6 empty] | -
Resistance to overriding test
J | T1405001 | 分離力測試 QE10016 | [6 empty] | -
Separation force test
K | T1405001 | 可旋出扭矩測試 QE10018 | [6 empty] | -
Unscrewing torque test
(L) | F | 外觀檢驗 MO09003 |  |  |  |  | OK |  | - |  | OK | OK |  | OK | OK | OK | OK
Appearance inspection
1.SET-UP需進行全部項目檢驗，巡檢僅檢驗( )項目。
Inspection items marked with parentheses ( ) are for patrol inspection, While all inspection items are subject to Set-up inspection.
2.各項不良之缺點, 請參考缺點代碼表(M10001-R01)。
Please refer to Defection Code (M10001-R01) for detailed defect categories.
(A): M12002， (B):M08006， (C): M12002， (D): M15011 | [13 empty] | C | 2019-03-22
[14 empty] | B | 2017-09-05
[14 empty] | A | 2015-10-08
[8 empty] | 檢驗員： | [5 empty] | 版本 | 日期 | 製表 | 審核
[8 empty] | INSPECTOR | [5 empty] | REV. | DATE | ISSUED BY | APP.
MOULDEX QC10004-R02.B

## 200420D-2
QUALITY INSPECTION PLAN RECORD
品檢編號： | R01-048 | 品號： |  | R1-2360 | [5 empty] | 版本： | 9 | 品名： | 公轉式針基 (Male Luer Lock) |  |  |  | 頁次： | 2 | □
Q.I.P. NO. |  | P/N | [7 empty] | REV. |  | NAME |  |  |  |  | PAGE | 2
檢驗方式： |  |  | □ | SET UP 檢驗 |  |  |  |  | ■ | 巡檢 |  | 檢驗日期： |  | 200420D |  | 機台號碼： | P08 |  | ■
INSP. MODE |  |  |  | SET UP INSP. | [5 empty] | PATROL |  | DATE |  |  |  | MACHINE NO.
適 用 品 名
APPLY TO PART NAME
R1-2360
量 測 代 碼 |  | A: Microscope B: Projector C: Caliper D: Pin gauge E: Height Caliper F: Visual inspection | [14 empty] | 量測單位 |  | +
MEASURING CODE | [16 empty] | 單位：Inch |  | -
檢驗項目 | 量測工具 | 模號CAVITY |  |  |  |  | 9 |  | 10 |  | 11 | 12 |  | 13 | 14 | 15 | 16 |  |  | GO
INSP. ITEM | MEASURING TOOLS | 規格/標準 SPEC/WI | [16 empty] | Ø | NO GO
(A) | A | Ø | 0.082 |  | + | 0.002 | - |  | 0.0829 |  | 0.0831 | 0.083 |  | 0.083 | 0.083 | - | 0.0827 |  |  | 0.084 | 26
[5 empty] | - | 0.002 | [13 empty] | 0.08 | 27
(B) | D | Ø | 1.92 | mm | / | GO | - |  | GO |  | GO | GO |  | GO | GO | - | GO |  |  | 0.075591 | 28
| D | Ø | 2.01 | mm | / | NO GO | - |  | NO GO |  | NO GO | NO GO |  | NO GO | NO GO | - | NO GO |  |  | 0.079134 | 29
(C) | A | Ø | 0.082 |  | + | 0.002 | - |  | 0.0826 |  | 0.0838 | 0.083 |  | 0.0836 | 0.0836 | - | 0.0824 |  |  | 0.084 | 30
[5 empty] | - | 0.002 | [13 empty] | 0.08 | 31
(D) | C | Ø | 0.43 |  | + | 0.005 | - |  | 0.4345 |  | 0.435 | 0.435 |  | 0.435 | 0.435 | - | 0.435 |  |  | 0.435 | 32
[5 empty] | - | 0.005 | [13 empty] | 0.425 | 33
(E) | T020701 | 塞規測試 QE10019 |  |  |  |  | - |  | GO |  | GO | GO |  | GO | GO | - | GO |  |  | 0 | 34
|  | Go/No-go Gauge test | [17 empty] | 0 | 35
(F) | T1705001 | 6% Taper QE10002 |  |  |  |  | - |  | GO |  | GO | GO |  | GO | GO | - | GO |  |  | 0 | 36
| (公 M) | Gauging test | [17 empty] | 0 | 37
(G) | T1405002 | 氣密測試 QE10001 |  |  |  |  | - |  | OK |  | OK | OK |  | OK | OK | - | OK |  |  | 0 | 38
| (公 M) | Air leaking test | [17 empty] | 0 | 39
H | T1405002 | 壓裂測試 QE10017 |  |  |  |  | - | [8 empty] | - |  |  |  | 0 | 40
| (公 M) | Stress cracking test
I | T1405001 | 滑牙測試 QE10014 |  |  |  |  | - | [8 empty] | -
Resistance to overriding test
J | T1405001 | 分離力測試 QE10016 |  |  |  |  | - | [8 empty] | -
Separation force test
K | T1405001 | 可旋出扭矩測試 QE10018 |  |  |  |  | - | [8 empty] | -
Unscrewing torque test
(L) | F | 外觀檢驗 MO09003 |  |  |  |  | - |  | OK |  | OK | OK |  | OK | OK | - | OK
Appearance inspection
1.SET-UP需進行全部項目檢驗，巡檢僅檢驗( )項目。
Inspection items marked with parentheses ( ) are for patrol inspection, While all inspection items are subject to Set-up inspection.
2.各項不良之缺點, 請參考缺點代碼表(M10001-R01)。
Please refer to Defection Code (M10001-R01) for detailed defect categories.
(A): M12002， (B):M08006， (C): M12002， (D): M15011 | [13 empty] | C | 2019-03-22
[14 empty] | B | 2017-09-05
[14 empty] | A | 2015-10-08
[8 empty] | 檢驗員： | [5 empty] | 版本 | 日期 | 製表 | 審核
[8 empty] | INSPECTOR | [5 empty] | REV. | DATE | ISSUED BY | APP.
MOULDEX QC10004-R02.B

## 200420E
QUALITY INSPECTION PLAN RECORD
品檢編號： | R01-048 | 品號： |  | R1-2360 | [5 empty] | 版本： | 9 | 品名： | 公轉式針基 (Male Luer Lock) |  |  |  | 頁次： | 1 | □
Q.I.P. NO. |  | P/N | [7 empty] | REV. |  | NAME |  |  |  |  | PAGE | 2
檢驗方式： |  |  | □ | SET UP 檢驗 |  |  |  |  | ■ | 巡檢 |  | 檢驗日期： |  | 200420E |  | 機台號碼： | P08 |  | ■
INSP. MODE |  |  |  | SET UP INSP. | [5 empty] | PATROL |  | DATE |  |  |  | MACHINE NO.
適 用 品 名
APPLY TO PART NAME
R1-2360
量 測 代 碼 |  | A: Microscope B: Projector C: Caliper D: Pin gauge E: Height Caliper F: Visual inspection | [14 empty] | 量測單位 |  | +
MEASURING CODE | [16 empty] | 單位：Inch |  | -
檢驗項目 | 量測工具 | 模號CAVITY |  |  |  |  | 1 |  | 2 |  | 3 | 4 |  | 5 | 6 | 7 | 8 |  |  | GO
INSP. ITEM | MEASURING TOOLS | 規格/標準 SPEC/WI | [16 empty] | Ø | NO GO
(A) | A | Ø | 0.082 |  | + | 0.002 | 0.0826 |  | - |  | 0.0829 | 0.0831 |  | 0.083 | 0.0829 | 0.083 | 0.0827 |  |  | 0.084 | 26
[5 empty] | - | 0.002 | [13 empty] | 0.08 | 27
(B) | D | Ø | 1.92 | mm | / | GO | GO |  | - |  | GO | GO |  | GO | GO | GO | GO |  |  | 0.075591 | 28
| D | Ø | 2.01 | mm | / | NO GO | NO GO |  | - |  | NO GO | NO GO |  | NO GO | NO GO | NO GO | NO GO |  |  | 0.079134 | 29
(C) | A | Ø | 0.082 |  | + | 0.002 | 0.0831 |  | - |  | 0.0829 | 0.0828 |  | 0.0826 | 0.083 | 0.0826 | 0.0826 |  |  | 0.084 | 30
[5 empty] | - | 0.002 | [13 empty] | 0.08 | 31
(D) | C | Ø | 0.43 |  | + | 0.005 | 0.4345 |  | - |  | 0.435 | 0.435 |  | 0.435 | 0.435 | 0.4345 | 0.4345 |  |  | 0.435 | 32
[5 empty] | - | 0.005 | [13 empty] | 0.425 | 33
(E) | T020701 | 塞規測試 QE10019 |  |  |  |  | GO |  | - |  | GO | GO |  | GO | GO | GO | GO |  |  | 0 | 34
|  | Go/No-go Gauge test | [17 empty] | 0 | 35
(F) | T1705001 | 6% Taper QE10002 |  |  |  |  | GO |  | - |  | GO | GO |  | GO | GO | GO | GO |  |  | 0 | 36
| (公 M) | Gauging test | [17 empty] | 0 | 37
(G) | T1405002 | 氣密測試 QE10001 |  |  |  |  | OK |  | - |  | OK | OK |  | OK | OK | OK | OK |  |  | 0 | 38
| (公 M) | Air leaking test | [17 empty] | 0 | 39
H | T1405002 | 壓裂測試 QE10017 | [6 empty] | - | [10 empty] | 0 | 40
| (公 M) | Stress cracking test
I | T1405001 | 滑牙測試 QE10014 | [6 empty] | -
Resistance to overriding test
J | T1405001 | 分離力測試 QE10016 | [6 empty] | -
Separation force test
K | T1405001 | 可旋出扭矩測試 QE10018 | [6 empty] | -
Unscrewing torque test
(L) | F | 外觀檢驗 MO09003 |  |  |  |  | OK |  | - |  | OK | OK |  | OK | OK | OK | OK
Appearance inspection
1.SET-UP需進行全部項目檢驗，巡檢僅檢驗( )項目。
Inspection items marked with parentheses ( ) are for patrol inspection, While all inspection items are subject to Set-up inspection.
2.各項不良之缺點, 請參考缺點代碼表(M10001-R01)。
Please refer to Defection Code (M10001-R01) for detailed defect categories.
(A): M12002， (B):M08006， (C): M12002， (D): M15011 | [13 empty] | C | 2019-03-22
[14 empty] | B | 2017-09-05
[14 empty] | A | 2015-10-08
[8 empty] | 檢驗員： | [5 empty] | 版本 | 日期 | 製表 | 審核
[8 empty] | INSPECTOR | [5 empty] | REV. | DATE | ISSUED BY | APP.
MOULDEX QC10004-R02.B

## 200420E-2
QUALITY INSPECTION PLAN RECORD
品檢編號： | R01-048 | 品號： |  | R1-2360 | [5 empty] | 版本： | 9 | 品名： | 公轉式針基 (Male Luer Lock) |  |  |  | 頁次： | 2 | □
Q.I.P. NO. |  | P/N | [7 empty] | REV. |  | NAME |  |  |  |  | PAGE | 2
檢驗方式： |  |  | □ | SET UP 檢驗 |  |  |  |  | ■ | 巡檢 |  | 檢驗日期： |  | 200420E |  | 機台號碼： | P08 |  | ■
INSP. MODE |  |  |  | SET UP INSP. | [5 empty] | PATROL |  | DATE |  |  |  | MACHINE NO.
適 用 品 名
APPLY TO PART NAME
R1-2360
量 測 代 碼 |  | A: Microscope B: Projector C: Caliper D: Pin gauge E: Height Caliper F: Visual inspection | [14 empty] | 量測單位 |  | +
MEASURING CODE | [16 empty] | 單位：Inch |  | -
檢驗項目 | 量測工具 | 模號CAVITY |  |  |  |  | 9 |  | 10 |  | 11 | 12 |  | 13 | 14 | 15 | 16 |  |  | GO
INSP. ITEM | MEASURING TOOLS | 規格/標準 SPEC/WI | [16 empty] | Ø | NO GO
(A) | A | Ø | 0.082 |  | + | 0.002 | - |  | 0.0828 |  | 0.0829 | 0.0829 |  | 0.0828 | 0.0829 | - | 0.0826 |  |  | 0.084 | 26
[5 empty] | - | 0.002 | [13 empty] | 0.08 | 27
(B) | D | Ø | 1.92 | mm | / | GO | - |  | GO |  | GO | GO |  | GO | GO | - | GO |  |  | 0.075591 | 28
| D | Ø | 2.01 | mm | / | NO GO | - |  | NO GO |  | NO GO | NO GO |  | NO GO | NO GO | - | NO GO |  |  | 0.079134 | 29
(C) | A | Ø | 0.082 |  | + | 0.002 | - |  | 0.0827 |  | 0.0834 | 0.0827 |  | 0.0834 | 0.0832 | - | 0.0825 |  |  | 0.084 | 30
[5 empty] | - | 0.002 | [13 empty] | 0.08 | 31
(D) | C | Ø | 0.43 |  | + | 0.005 | - |  | 0.434 |  | 0.435 | 0.435 |  | 0.435 | 0.435 | - | 0.4345 |  |  | 0.435 | 32
[5 empty] | - | 0.005 | [13 empty] | 0.425 | 33
(E) | T020701 | 塞規測試 QE10019 |  |  |  |  | - |  | GO |  | GO | GO |  | GO | GO | - | GO |  |  | 0 | 34
|  | Go/No-go Gauge test | [17 empty] | 0 | 35
(F) | T1705001 | 6% Taper QE10002 |  |  |  |  | - |  | GO |  | GO | GO |  | GO | GO | - | GO |  |  | 0 | 36
| (公 M) | Gauging test | [17 empty] | 0 | 37
(G) | T1405002 | 氣密測試 QE10001 |  |  |  |  | - |  | OK |  | OK | OK |  | OK | OK | - | OK |  |  | 0 | 38
| (公 M) | Air leaking test | [17 empty] | 0 | 39
H | T1405002 | 壓裂測試 QE10017 |  |  |  |  | - | [8 empty] | - |  |  |  | 0 | 40
| (公 M) | Stress cracking test
I | T1405001 | 滑牙測試 QE10014 |  |  |  |  | - | [8 empty] | -
Resistance to overriding test
J | T1405001 | 分離力測試 QE10016 |  |  |  |  | - | [8 empty] | -
Separation force test
K | T1405001 | 可旋出扭矩測試 QE10018 |  |  |  |  | - | [8 empty] | -
Unscrewing torque test
(L) | F | 外觀檢驗 MO09003 |  |  |  |  | - |  | OK |  | OK | OK |  | OK | OK | - | OK
Appearance inspection
1.SET-UP需進行全部項目檢驗，巡檢僅檢驗( )項目。
Inspection items marked with parentheses ( ) are for patrol inspection, While all inspection items are subject to Set-up inspection.
2.各項不良之缺點, 請參考缺點代碼表(M10001-R01)。
Please refer to Defection Code (M10001-R01) for detailed defect categories.
(A): M12002， (B):M08006， (C): M12002， (D): M15011 | [13 empty] | C | 2019-03-22
[14 empty] | B | 2017-09-05
[14 empty] | A | 2015-10-08
[8 empty] | 檢驗員： | [5 empty] | 版本 | 日期 | 製表 | 審核
[8 empty] | INSPECTOR | [5 empty] | REV. | DATE | ISSUED BY | APP.
MOULDEX QC10004-R02.B

## 200421D
QUALITY INSPECTION PLAN RECORD
品檢編號： | R01-048 | 品號： |  | R1-2360 | [5 empty] | 版本： | 9 | 品名： | 公轉式針基 (Male Luer Lock) |  |  |  | 頁次： | 1 | □
Q.I.P. NO. |  | P/N | [7 empty] | REV. |  | NAME |  |  |  |  | PAGE | 2
檢驗方式： |  |  | □ | SET UP 檢驗 |  |  |  |  | ■ | 巡檢 |  | 檢驗日期： |  | 200421D |  | 機台號碼： | P08 |  | ■
INSP. MODE |  |  |  | SET UP INSP. | [5 empty] | PATROL |  | DATE |  |  |  | MACHINE NO.
適 用 品 名
APPLY TO PART NAME
R1-2360
量 測 代 碼 |  | A: Microscope B: Projector C: Caliper D: Pin gauge E: Height Caliper F: Visual inspection | [14 empty] | 量測單位 |  | +
MEASURING CODE | [16 empty] | 單位：Inch |  | -
檢驗項目 | 量測工具 | 模號CAVITY |  |  |  |  | 1 |  | 2 |  | 3 | 4 |  | 5 | 6 | 7 | 8 |  |  | GO
INSP. ITEM | MEASURING TOOLS | 規格/標準 SPEC/WI | [16 empty] | Ø | NO GO
(A) | A | Ø | 0.082 |  | + | 0.002 | 0.0826 |  | - |  | 0.0828 | 0.0832 |  | 0.083 | 0.0828 | 0.0828 | 0.0828 |  |  | 0.084 | 26
[5 empty] | - | 0.002 | [13 empty] | 0.08 | 27
(B) | D | Ø | 1.92 | mm | / | GO | GO |  | - |  | GO | GO |  | GO | GO | GO | GO |  |  | 0.075591 | 28
| D | Ø | 2.01 | mm | / | NO GO | NO GO |  | - |  | NO GO | NO GO |  | NO GO | NO GO | NO GO | NO GO |  |  | 0.079134 | 29
(C) | A | Ø | 0.082 |  | + | 0.002 | 0.0829 |  | - |  | 0.0828 | 0.0827 |  | 0.0826 | 0.0828 | 0.0827 | 0.0824 |  |  | 0.084 | 30
[5 empty] | - | 0.002 | [13 empty] | 0.08 | 31
(D) | C | Ø | 0.43 |  | + | 0.005 | 0.4345 |  | - |  | 0.435 | 0.435 |  | 0.435 | 0.435 | 0.4345 | 0.4345 |  |  | 0.435 | 32
[5 empty] | - | 0.005 | [13 empty] | 0.425 | 33
(E) | T020701 | 塞規測試 QE10019 |  |  |  |  | GO |  | - |  | GO | GO |  | GO | GO | GO | GO |  |  | 0 | 34
|  | Go/No-go Gauge test | [17 empty] | 0 | 35
(F) | T1705001 | 6% Taper QE10002 |  |  |  |  | GO |  | - |  | GO | GO |  | GO | GO | GO | GO |  |  | 0 | 36
| (公 M) | Gauging test | [17 empty] | 0 | 37
(G) | T1405002 | 氣密測試 QE10001 |  |  |  |  | OK |  | - |  | OK | OK |  | OK | OK | OK | OK |  |  | 0 | 38
| (公 M) | Air leaking test | [17 empty] | 0 | 39
H | T1405002 | 壓裂測試 QE10017 | [6 empty] | - | [10 empty] | 0 | 40
| (公 M) | Stress cracking test
I | T1405001 | 滑牙測試 QE10014 | [6 empty] | -
Resistance to overriding test
J | T1405001 | 分離力測試 QE10016 | [6 empty] | -
Separation force test
K | T1405001 | 可旋出扭矩測試 QE10018 | [6 empty] | -
Unscrewing torque test
(L) | F | 外觀檢驗 MO09003 |  |  |  |  | OK |  | - |  | OK | OK |  | OK | OK | OK | OK
Appearance inspection
1.SET-UP需進行全部項目檢驗，巡檢僅檢驗( )項目。
Inspection items marked with parentheses ( ) are for patrol inspection, While all inspection items are subject to Set-up inspection.
2.各項不良之缺點, 請參考缺點代碼表(M10001-R01)。
Please refer to Defection Code (M10001-R01) for detailed defect categories.
(A): M12002， (B):M08006， (C): M12002， (D): M15011 | [13 empty] | C | 2019-03-22
[14 empty] | B | 2017-09-05
[14 empty] | A | 2015-10-08
[8 empty] | 檢驗員： | [5 empty] | 版本 | 日期 | 製表 | 審核
[8 empty] | INSPECTOR | [5 empty] | REV. | DATE | ISSUED BY | APP.
MOULDEX QC10004-R02.B

## 200421D-2
QUALITY INSPECTION PLAN RECORD
品檢編號： | R01-048 | 品號： |  | R1-2360 | [5 empty] | 版本： | 9 | 品名： | 公轉式針基 (Male Luer Lock) |  |  |  | 頁次： | 2 | □
Q.I.P. NO. |  | P/N | [7 empty] | REV. |  | NAME |  |  |  |  | PAGE | 2
檢驗方式： |  |  | □ | SET UP 檢驗 |  |  |  |  | ■ | 巡檢 |  | 檢驗日期： |  | 200421D |  | 機台號碼： | P08 |  | ■
INSP. MODE |  |  |  | SET UP INSP. | [5 empty] | PATROL |  | DATE |  |  |  | MACHINE NO.
適 用 品 名
APPLY TO PART NAME
R1-2360
量 測 代 碼 |  | A: Microscope B: Projector C: Caliper D: Pin gauge E: Height Caliper F: Visual inspection | [14 empty] | 量測單位 |  | +
MEASURING CODE | [16 empty] | 單位：Inch |  | -
檢驗項目 | 量測工具 | 模號CAVITY |  |  |  |  | 9 |  | 10 |  | 11 | 12 |  | 13 | 14 | 15 | 16 |  |  | GO
INSP. ITEM | MEASURING TOOLS | 規格/標準 SPEC/WI | [16 empty] | Ø | NO GO
(A) | A | Ø | 0.082 |  | + | 0.002 | - |  | 0.0828 |  | 0.083 | 0.0829 |  | 0.0829 | 0.0829 | - | 0.0828 |  |  | 0.084 | 26
[5 empty] | - | 0.002 | [13 empty] | 0.08 | 27
(B) | D | Ø | 1.92 | mm | / | GO | - |  | GO |  | GO | GO |  | GO | GO | - | GO |  |  | 0.075591 | 28
| D | Ø | 2.01 | mm | / | NO GO | - |  | NO GO |  | NO GO | NO GO |  | NO GO | NO GO | - | NO GO |  |  | 0.079134 | 29
(C) | A | Ø | 0.082 |  | + | 0.002 | - |  | 0.0824 |  | 0.0835 | 0.0826 |  | 0.0833 | 0.0832 | - | 0.0825 |  |  | 0.084 | 30
[5 empty] | - | 0.002 | [13 empty] | 0.08 | 31
(D) | C | Ø | 0.43 |  | + | 0.005 | - |  | 0.434 |  | 0.435 | 0.435 |  | 0.435 | 0.435 | - | 0.4345 |  |  | 0.435 | 32
[5 empty] | - | 0.005 | [13 empty] | 0.425 | 33
(E) | T020701 | 塞規測試 QE10019 |  |  |  |  | - |  | GO |  | GO | GO |  | GO | GO | - | GO |  |  | 0 | 34
|  | Go/No-go Gauge test | [17 empty] | 0 | 35
(F) | T1705001 | 6% Taper QE10002 |  |  |  |  | - |  | GO |  | GO | GO |  | GO | GO | - | GO |  |  | 0 | 36
| (公 M) | Gauging test | [17 empty] | 0 | 37
(G) | T1405002 | 氣密測試 QE10001 |  |  |  |  | - |  | OK |  | OK | OK |  | OK | OK | - | OK |  |  | 0 | 38
| (公 M) | Air leaking test | [17 empty] | 0 | 39
H | T1405002 | 壓裂測試 QE10017 |  |  |  |  | - | [8 empty] | - |  |  |  | 0 | 40
| (公 M) | Stress cracking test
I | T1405001 | 滑牙測試 QE10014 |  |  |  |  | - | [8 empty] | -
Resistance to overriding test
J | T1405001 | 分離力測試 QE10016 |  |  |  |  | - | [8 empty] | -
Separation force test
K | T1405001 | 可旋出扭矩測試 QE10018 |  |  |  |  | - | [8 empty] | -
Unscrewing torque test
(L) | F | 外觀檢驗 MO09003 |  |  |  |  | - |  | OK |  | OK | OK |  | OK | OK | - | OK
Appearance inspection
1.SET-UP需進行全部項目檢驗，巡檢僅檢驗( )項目。
Inspection items marked with parentheses ( ) are for patrol inspection, While all inspection items are subject to Set-up inspection.
2.各項不良之缺點, 請參考缺點代碼表(M10001-R01)。
Please refer to Defection Code (M10001-R01) for detailed defect categories.
(A): M12002， (B):M08006， (C): M12002， (D): M15011 | [13 empty] | C | 2019-03-22
[14 empty] | B | 2017-09-05
[14 empty] | A | 2015-10-08
[8 empty] | 檢驗員： | [5 empty] | 版本 | 日期 | 製表 | 審核
[8 empty] | INSPECTOR | [5 empty] | REV. | DATE | ISSUED BY | APP.
MOULDEX QC10004-R02.B

## 200421E
QUALITY INSPECTION PLAN RECORD
品檢編號： | R01-048 | 品號： |  | R1-2360 | [5 empty] | 版本： | 9 | 品名： | 公轉式針基 (Male Luer Lock) |  |  |  | 頁次： | 1 | □
Q.I.P. NO. |  | P/N | [7 empty] | REV. |  | NAME |  |  |  |  | PAGE | 2
檢驗方式： |  |  | □ | SET UP 檢驗 |  |  |  |  | ■ | 巡檢 |  | 檢驗日期： |  | 200421E |  | 機台號碼： | P08 |  | ■
INSP. MODE |  |  |  | SET UP INSP. | [5 empty] | PATROL |  | DATE |  |  |  | MACHINE NO.
適 用 品 名
APPLY TO PART NAME
R1-2360
量 測 代 碼 |  | A: Microscope B: Projector C: Caliper D: Pin gauge E: Height Caliper F: Visual inspection | [14 empty] | 量測單位 |  | +
MEASURING CODE | [16 empty] | 單位：Inch |  | -
檢驗項目 | 量測工具 | 模號CAVITY |  |  |  |  | 1 |  | 2 |  | 3 | 4 |  | 5 | 6 | 7 | 8 |  |  | GO
INSP. ITEM | MEASURING TOOLS | 規格/標準 SPEC/WI | [16 empty] | Ø | NO GO
(A) | A | Ø | 0.082 |  | + | 0.002 | 0.0826 |  | - |  | 0.0828 | 0.0831 |  | 0.083 | 0.0829 | 0.0828 | 0.0826 |  |  | 0.084 | 26
[5 empty] | - | 0.002 | [13 empty] | 0.08 | 27
(B) | D | Ø | 1.92 | mm | / | GO | GO |  | - |  | GO | GO |  | GO | GO | GO | GO |  |  | 0.075591 | 28
| D | Ø | 2.01 | mm | / | NO GO | NO GO |  | - |  | NO GO | NO GO |  | NO GO | NO GO | NO GO | NO GO |  |  | 0.079134 | 29
(C) | A | Ø | 0.082 |  | + | 0.002 | 0.0831 |  | - |  | 0.0828 | 0.0827 |  | 0.0831 | 0.0829 | 0.0827 | 0.0826 |  |  | 0.084 | 30
[5 empty] | - | 0.002 | [13 empty] | 0.08 | 31
(D) | C | Ø | 0.43 |  | + | 0.005 | 0.4345 |  | - |  | 0.435 | 0.435 |  | 0.435 | 0.435 | 0.4345 | 0.4345 |  |  | 0.435 | 32
[5 empty] | - | 0.005 | [13 empty] | 0.425 | 33
(E) | T020701 | 塞規測試 QE10019 |  |  |  |  | GO |  | - |  | GO | GO |  | GO | GO | GO | GO |  |  | 0 | 34
|  | Go/No-go Gauge test | [17 empty] | 0 | 35
(F) | T1705001 | 6% Taper QE10002 |  |  |  |  | GO |  | - |  | GO | GO |  | GO | GO | GO | GO |  |  | 0 | 36
| (公 M) | Gauging test | [17 empty] | 0 | 37
(G) | T1405002 | 氣密測試 QE10001 |  |  |  |  | OK |  | - |  | OK | OK |  | OK | OK | OK | OK |  |  | 0 | 38
| (公 M) | Air leaking test | [17 empty] | 0 | 39
H | T1405002 | 壓裂測試 QE10017 | [6 empty] | - | [10 empty] | 0 | 40
| (公 M) | Stress cracking test
I | T1405001 | 滑牙測試 QE10014 | [6 empty] | -
Resistance to overriding test
J | T1405001 | 分離力測試 QE10016 | [6 empty] | -
Separation force test
K | T1405001 | 可旋出扭矩測試 QE10018 | [6 empty] | -
Unscrewing torque test
(L) | F | 外觀檢驗 MO09003 |  |  |  |  | OK |  | - |  | OK | OK |  | OK | OK | OK | OK
Appearance inspection
1.SET-UP需進行全部項目檢驗，巡檢僅檢驗( )項目。
Inspection items marked with parentheses ( ) are for patrol inspection, While all inspection items are subject to Set-up inspection.
2.各項不良之缺點, 請參考缺點代碼表(M10001-R01)。
Please refer to Defection Code (M10001-R01) for detailed defect categories.
(A): M12002， (B):M08006， (C): M12002， (D): M15011 | [13 empty] | C | 2019-03-22
[14 empty] | B | 2017-09-05
[14 empty] | A | 2015-10-08
[8 empty] | 檢驗員： | [5 empty] | 版本 | 日期 | 製表 | 審核
[8 empty] | INSPECTOR | [5 empty] | REV. | DATE | ISSUED BY | APP.
MOULDEX QC10004-R02.B

## 200421E-2
QUALITY INSPECTION PLAN RECORD
品檢編號： | R01-048 | 品號： |  | R1-2360 | [5 empty] | 版本： | 9 | 品名： | 公轉式針基 (Male Luer Lock) |  |  |  | 頁次： | 2 | □
Q.I.P. NO. |  | P/N | [7 empty] | REV. |  | NAME |  |  |  |  | PAGE | 2
檢驗方式： |  |  | □ | SET UP 檢驗 |  |  |  |  | ■ | 巡檢 |  | 檢驗日期： |  | 200421E |  | 機台號碼： | P08 |  | ■
INSP. MODE |  |  |  | SET UP INSP. | [5 empty] | PATROL |  | DATE |  |  |  | MACHINE NO.
適 用 品 名
APPLY TO PART NAME
R1-2360
量 測 代 碼 |  | A: Microscope B: Projector C: Caliper D: Pin gauge E: Height Caliper F: Visual inspection | [14 empty] | 量測單位 |  | +
MEASURING CODE | [16 empty] | 單位：Inch |  | -
檢驗項目 | 量測工具 | 模號CAVITY |  |  |  |  | 9 |  | 10 |  | 11 | 12 |  | 13 | 14 | 15 | 16 |  |  | GO
INSP. ITEM | MEASURING TOOLS | 規格/標準 SPEC/WI | [16 empty] | Ø | NO GO
(A) | A | Ø | 0.082 |  | + | 0.002 | - |  | 0.0827 |  | 0.0829 | 0.0829 |  | 0.0829 | 0.0828 | - | 0.0827 |  |  | 0.084 | 26
[5 empty] | - | 0.002 | [13 empty] | 0.08 | 27
(B) | D | Ø | 1.92 | mm | / | GO | - |  | GO |  | GO | GO |  | GO | GO | - | GO |  |  | 0.075591 | 28
| D | Ø | 2.01 | mm | / | NO GO | - |  | NO GO |  | NO GO | NO GO |  | NO GO | NO GO | - | NO GO |  |  | 0.079134 | 29
(C) | A | Ø | 0.082 |  | + | 0.002 | - |  | 0.0825 |  | 0.0836 | 0.0828 |  | 0.0833 | 0.0831 | - | 0.0821 |  |  | 0.084 | 30
[5 empty] | - | 0.002 | [13 empty] | 0.08 | 31
(D) | C | Ø | 0.43 |  | + | 0.005 | - |  | 0.434 |  | 0.435 | 0.435 |  | 0.435 | 0.435 | - | 0.4345 |  |  | 0.435 | 32
[5 empty] | - | 0.005 | [13 empty] | 0.425 | 33
(E) | T020701 | 塞規測試 QE10019 |  |  |  |  | - |  | GO |  | GO | GO |  | GO | GO | - | GO |  |  | 0 | 34
|  | Go/No-go Gauge test | [17 empty] | 0 | 35
(F) | T1705001 | 6% Taper QE10002 |  |  |  |  | - |  | GO |  | GO | GO |  | GO | GO | - | GO |  |  | 0 | 36
| (公 M) | Gauging test | [17 empty] | 0 | 37
(G) | T1405002 | 氣密測試 QE10001 |  |  |  |  | - |  | OK |  | OK | OK |  | OK | OK | - | OK |  |  | 0 | 38
| (公 M) | Air leaking test | [17 empty] | 0 | 39
H | T1405002 | 壓裂測試 QE10017 |  |  |  |  | - | [8 empty] | - |  |  |  | 0 | 40
| (公 M) | Stress cracking test
I | T1405001 | 滑牙測試 QE10014 |  |  |  |  | - | [8 empty] | -
Resistance to overriding test
J | T1405001 | 分離力測試 QE10016 |  |  |  |  | - | [8 empty] | -
Separation force test
K | T1405001 | 可旋出扭矩測試 QE10018 |  |  |  |  | - | [8 empty] | -
Unscrewing torque test
(L) | F | 外觀檢驗 MO09003 |  |  |  |  | - |  | OK |  | OK | OK |  | OK | OK | - | OK
Appearance inspection
1.SET-UP需進行全部項目檢驗，巡檢僅檢驗( )項目。
Inspection items marked with parentheses ( ) are for patrol inspection, While all inspection items are subject to Set-up inspection.
2.各項不良之缺點, 請參考缺點代碼表(M10001-R01)。
Please refer to Defection Code (M10001-R01) for detailed defect categories.
(A): M12002， (B):M08006， (C): M12002， (D): M15011 | [13 empty] | C | 2019-03-22
[14 empty] | B | 2017-09-05
[14 empty] | A | 2015-10-08
[8 empty] | 檢驗員： | [5 empty] | 版本 | 日期 | 製表 | 審核
[8 empty] | INSPECTOR | [5 empty] | REV. | DATE | ISSUED BY | APP.
MOULDEX QC10004-R02.B

## 200422D
QUALITY INSPECTION PLAN RECORD
品檢編號： | R01-048 | 品號： |  | R1-2360 | [5 empty] | 版本： | 9 | 品名： | 公轉式針基 (Male Luer Lock) |  |  |  | 頁次： | 1 | □
Q.I.P. NO. |  | P/N | [7 empty] | REV. |  | NAME |  |  |  |  | PAGE | 2
檢驗方式： |  |  | □ | SET UP 檢驗 |  |  |  |  | ■ | 巡檢 |  | 檢驗日期： |  | 200422D |  | 機台號碼： | P08 |  | ■
INSP. MODE |  |  |  | SET UP INSP. | [5 empty] | PATROL |  | DATE |  |  |  | MACHINE NO.
適 用 品 名
APPLY TO PART NAME
R1-2360
量 測 代 碼 |  | A: Microscope B: Projector C: Caliper D: Pin gauge E: Height Caliper F: Visual inspection | [14 empty] | 量測單位 |  | +
MEASURING CODE | [16 empty] | 單位：Inch |  | -
檢驗項目 | 量測工具 | 模號CAVITY |  |  |  |  | 1 |  | 2 |  | 3 | 4 |  | 5 | 6 | 7 | 8 |  |  | GO
INSP. ITEM | MEASURING TOOLS | 規格/標準 SPEC/WI | [16 empty] | Ø | NO GO
(A) | A | Ø | 0.082 |  | + | 0.002 | 0.0826 |  | - |  | 0.0828 | 0.083 |  | 0.0829 | 0.0829 | 0.0828 | 0.0827 |  |  | 0.084 | 26
[5 empty] | - | 0.002 | [13 empty] | 0.08 | 27
(B) | D | Ø | 1.92 | mm | / | GO | GO |  | - |  | GO | GO |  | GO | GO | GO | GO |  |  | 0.075591 | 28
| D | Ø | 2.01 | mm | / | NO GO | NO GO |  | - |  | NO GO | NO GO |  | NO GO | NO GO | NO GO | NO GO |  |  | 0.079134 | 29
(C) | A | Ø | 0.082 |  | + | 0.002 | 0.0831 |  | - |  | 0.0828 | 0.0827 |  | 0.0827 | 0.0829 | 0.0827 | 0.0824 |  |  | 0.084 | 30
[5 empty] | - | 0.002 | [13 empty] | 0.08 | 31
(D) | C | Ø | 0.43 |  | + | 0.005 | 0.4345 |  | - |  | 0.435 | 0.435 |  | 0.435 | 0.435 | 0.4345 | 0.4345 |  |  | 0.435 | 32
[5 empty] | - | 0.005 | [13 empty] | 0.425 | 33
(E) | T020701 | 塞規測試 QE10019 |  |  |  |  | GO |  | - |  | GO | GO |  | GO | GO | GO | GO |  |  | 0 | 34
|  | Go/No-go Gauge test | [17 empty] | 0 | 35
(F) | T1705001 | 6% Taper QE10002 |  |  |  |  | GO |  | - |  | GO | GO |  | GO | GO | GO | GO |  |  | 0 | 36
| (公 M) | Gauging test | [17 empty] | 0 | 37
(G) | T1405002 | 氣密測試 QE10001 |  |  |  |  | OK |  | - |  | OK | OK |  | OK | OK | OK | OK |  |  | 0 | 38
| (公 M) | Air leaking test | [17 empty] | 0 | 39
H | T1405002 | 壓裂測試 QE10017 | [6 empty] | - | [10 empty] | 0 | 40
| (公 M) | Stress cracking test
I | T1405001 | 滑牙測試 QE10014 | [6 empty] | -
Resistance to overriding test
J | T1405001 | 分離力測試 QE10016 | [6 empty] | -
Separation force test
K | T1405001 | 可旋出扭矩測試 QE10018 | [6 empty] | -
Unscrewing torque test
(L) | F | 外觀檢驗 MO09003 |  |  |  |  | OK |  | - |  | OK | OK |  | OK | OK | OK | OK
Appearance inspection
1.SET-UP需進行全部項目檢驗，巡檢僅檢驗( )項目。
Inspection items marked with parentheses ( ) are for patrol inspection, While all inspection items are subject to Set-up inspection.
2.各項不良之缺點, 請參考缺點代碼表(M10001-R01)。
Please refer to Defection Code (M10001-R01) for detailed defect categories.
(A): M12002， (B):M08006， (C): M12002， (D): M15011 | [13 empty] | C | 2019-03-22
[14 empty] | B | 2017-09-05
[14 empty] | A | 2015-10-08
[8 empty] | 檢驗員： | [5 empty] | 版本 | 日期 | 製表 | 審核
[8 empty] | INSPECTOR | [5 empty] | REV. | DATE | ISSUED BY | APP.
MOULDEX QC10004-R02.B

## 200422D-2
QUALITY INSPECTION PLAN RECORD
品檢編號： | R01-048 | 品號： |  | R1-2360 | [5 empty] | 版本： | 9 | 品名： | 公轉式針基 (Male Luer Lock) |  |  |  | 頁次： | 2 | □
Q.I.P. NO. |  | P/N | [7 empty] | REV. |  | NAME |  |  |  |  | PAGE | 2
檢驗方式： |  |  | □ | SET UP 檢驗 |  |  |  |  | ■ | 巡檢 |  | 檢驗日期： |  | 200422D |  | 機台號碼： | P08 |  | ■
INSP. MODE |  |  |  | SET UP INSP. | [5 empty] | PATROL |  | DATE |  |  |  | MACHINE NO.
適 用 品 名
APPLY TO PART NAME
R1-2360
量 測 代 碼 |  | A: Microscope B: Projector C: Caliper D: Pin gauge E: Height Caliper F: Visual inspection | [14 empty] | 量測單位 |  | +
MEASURING CODE | [16 empty] | 單位：Inch |  | -
檢驗項目 | 量測工具 | 模號CAVITY |  |  |  |  | 9 |  | 10 |  | 11 | 12 |  | 13 | 14 | 15 | 16 |  |  | GO
INSP. ITEM | MEASURING TOOLS | 規格/標準 SPEC/WI | [16 empty] | Ø | NO GO
(A) | A | Ø | 0.082 |  | + | 0.002 | - |  | 0.0828 |  | 0.0829 | 0.0829 |  | 0.0828 | 0.0829 | - | 0.0826 |  |  | 0.084 | 26
[5 empty] | - | 0.002 | [13 empty] | 0.08 | 27
(B) | D | Ø | 1.92 | mm | / | GO | - |  | GO |  | GO | GO |  | GO | GO | - | GO |  |  | 0.075591 | 28
| D | Ø | 2.01 | mm | / | NO GO | - |  | NO GO |  | NO GO | NO GO |  | NO GO | NO GO | - | NO GO |  |  | 0.079134 | 29
(C) | A | Ø | 0.082 |  | + | 0.002 | - |  | 0.0826 |  | 0.0836 | 0.0829 |  | 0.08374 | 0.0834 | - | 0.0822 |  |  | 0.084 | 30
[5 empty] | - | 0.002 | [13 empty] | 0.08 | 31
(D) | C | Ø | 0.43 |  | + | 0.005 | - |  | 0.4345 |  | 0.435 | 0.435 |  | 0.435 | 0.435 | - | 0.4345 |  |  | 0.435 | 32
[5 empty] | - | 0.005 | [13 empty] | 0.425 | 33
(E) | T020701 | 塞規測試 QE10019 |  |  |  |  | - |  | GO |  | GO | GO |  | GO | GO | - | GO |  |  | 0 | 34
|  | Go/No-go Gauge test | [17 empty] | 0 | 35
(F) | T1705001 | 6% Taper QE10002 |  |  |  |  | - |  | GO |  | GO | GO |  | GO | GO | - | GO |  |  | 0 | 36
| (公 M) | Gauging test | [17 empty] | 0 | 37
(G) | T1405002 | 氣密測試 QE10001 |  |  |  |  | - |  | OK |  | OK | OK |  | OK | OK | - | OK |  |  | 0 | 38
| (公 M) | Air leaking test | [17 empty] | 0 | 39
H | T1405002 | 壓裂測試 QE10017 |  |  |  |  | - | [8 empty] | - |  |  |  | 0 | 40
| (公 M) | Stress cracking test
I | T1405001 | 滑牙測試 QE10014 |  |  |  |  | - | [8 empty] | -
Resistance to overriding test
J | T1405001 | 分離力測試 QE10016 |  |  |  |  | - | [8 empty] | -
Separation force test
K | T1405001 | 可旋出扭矩測試 QE10018 |  |  |  |  | - | [8 empty] | -
Unscrewing torque test
(L) | F | 外觀檢驗 MO09003 |  |  |  |  | - |  | OK |  | OK | OK |  | OK | OK | - | OK
Appearance inspection
1.SET-UP需進行全部項目檢驗，巡檢僅檢驗( )項目。
Inspection items marked with parentheses ( ) are for patrol inspection, While all inspection items are subject to Set-up inspection.
2.各項不良之缺點, 請參考缺點代碼表(M10001-R01)。
Please refer to Defection Code (M10001-R01) for detailed defect categories.
(A): M12002， (B):M08006， (C): M12002， (D): M15011 | [13 empty] | C | 2019-03-22
[14 empty] | B | 2017-09-05
[14 empty] | A | 2015-10-08
[8 empty] | 檢驗員： | [5 empty] | 版本 | 日期 | 製表 | 審核
[8 empty] | INSPECTOR | [5 empty] | REV. | DATE | ISSUED BY | APP.
MOULDEX QC10004-R02.B

## 200422E
QUALITY INSPECTION PLAN RECORD
品檢編號： | R01-048 | 品號： |  | R1-2360 | [5 empty] | 版本： | 9 | 品名： | 公轉式針基 (Male Luer Lock) |  |  |  | 頁次： | 1 | □
Q.I.P. NO. |  | P/N | [7 empty] | REV. |  | NAME |  |  |  |  | PAGE | 2
檢驗方式： |  |  | □ | SET UP 檢驗 |  |  |  |  | ■ | 巡檢 |  | 檢驗日期： |  | 200422E |  | 機台號碼： | P08 |  | ■
INSP. MODE |  |  |  | SET UP INSP. | [5 empty] | PATROL |  | DATE |  |  |  | MACHINE NO.
適 用 品 名
APPLY TO PART NAME
R1-2360
量 測 代 碼 |  | A: Microscope B: Projector C: Caliper D: Pin gauge E: Height Caliper F: Visual inspection | [14 empty] | 量測單位 |  | +
MEASURING CODE | [16 empty] | 單位：Inch |  | -
檢驗項目 | 量測工具 | 模號CAVITY |  |  |  |  | 1 |  | 2 |  | 3 | 4 |  | 5 | 6 | 7 | 8 |  |  | GO
INSP. ITEM | MEASURING TOOLS | 規格/標準 SPEC/WI | [16 empty] | Ø | NO GO
(A) | A | Ø | 0.082 |  | + | 0.002 | 0.0827 |  | - |  | 0.0829 | 0.0832 |  | 0.083 | 0.0829 | 0.0829 | 0.0828 |  |  | 0.084 | 26
[5 empty] | - | 0.002 | [13 empty] | 0.08 | 27
(B) | D | Ø | 1.92 | mm | / | GO | GO |  | - |  | GO | GO |  | GO | GO | GO | GO |  |  | 0.075591 | 28
| D | Ø | 2.01 | mm | / | NO GO | NO GO |  | - |  | NO GO | NO GO |  | NO GO | NO GO | NO GO | NO GO |  |  | 0.079134 | 29
(C) | A | Ø | 0.082 |  | + | 0.002 | 0.0831 |  | - |  | 0.0829 | 0.0828 |  | 0.0832 | 0.083 | 0.0829 | 0.0829 |  |  | 0.084 | 30
[5 empty] | - | 0.002 | [13 empty] | 0.08 | 31
(D) | C | Ø | 0.43 |  | + | 0.005 | 0.4345 |  | - |  | 0.435 | 0.435 |  | 0.435 | 0.435 | 0.4345 | 0.4345 |  |  | 0.435 | 32
[5 empty] | - | 0.005 | [13 empty] | 0.425 | 33
(E) | T020701 | 塞規測試 QE10019 |  |  |  |  | GO |  | - |  | GO | GO |  | GO | GO | GO | GO |  |  | 0 | 34
|  | Go/No-go Gauge test | [17 empty] | 0 | 35
(F) | T1705001 | 6% Taper QE10002 |  |  |  |  | GO |  | - |  | GO | GO |  | GO | GO | GO | GO |  |  | 0 | 36
| (公 M) | Gauging test | [17 empty] | 0 | 37
(G) | T1405002 | 氣密測試 QE10001 |  |  |  |  | OK |  | - |  | OK | OK |  | OK | OK | OK | OK |  |  | 0 | 38
| (公 M) | Air leaking test | [17 empty] | 0 | 39
H | T1405002 | 壓裂測試 QE10017 | [6 empty] | - | [10 empty] | 0 | 40
| (公 M) | Stress cracking test
I | T1405001 | 滑牙測試 QE10014 | [6 empty] | -
Resistance to overriding test
J | T1405001 | 分離力測試 QE10016 | [6 empty] | -
Separation force test
K | T1405001 | 可旋出扭矩測試 QE10018 | [6 empty] | -
Unscrewing torque test
(L) | F | 外觀檢驗 MO09003 |  |  |  |  | OK |  | - |  | OK | OK |  | OK | OK | OK | OK
Appearance inspection
1.SET-UP需進行全部項目檢驗，巡檢僅檢驗( )項目。
Inspection items marked with parentheses ( ) are for patrol inspection, While all inspection items are subject to Set-up inspection.
2.各項不良之缺點, 請參考缺點代碼表(M10001-R01)。
Please refer to Defection Code (M10001-R01) for detailed defect categories.
(A): M12002， (B):M08006， (C): M12002， (D): M15011 | [13 empty] | C | 2019-03-22
[14 empty] | B | 2017-09-05
[14 empty] | A | 2015-10-08
[8 empty] | 檢驗員： | [5 empty] | 版本 | 日期 | 製表 | 審核
[8 empty] | INSPECTOR | [5 empty] | REV. | DATE | ISSUED BY | APP.
MOULDEX QC10004-R02.B

## 200422E-2
QUALITY INSPECTION PLAN RECORD
品檢編號： | R01-048 | 品號： |  | R1-2360 | [5 empty] | 版本： | 9 | 品名： | 公轉式針基 (Male Luer Lock) |  |  |  | 頁次： | 2 | □
Q.I.P. NO. |  | P/N | [7 empty] | REV. |  | NAME |  |  |  |  | PAGE | 2
檢驗方式： |  |  | □ | SET UP 檢驗 |  |  |  |  | ■ | 巡檢 |  | 檢驗日期： |  | 200422E |  | 機台號碼： | P08 |  | ■
INSP. MODE |  |  |  | SET UP INSP. | [5 empty] | PATROL |  | DATE |  |  |  | MACHINE NO.
適 用 品 名
APPLY TO PART NAME
R1-2360
量 測 代 碼 |  | A: Microscope B: Projector C: Caliper D: Pin gauge E: Height Caliper F: Visual inspection | [14 empty] | 量測單位 |  | +
MEASURING CODE | [16 empty] | 單位：Inch |  | -
檢驗項目 | 量測工具 | 模號CAVITY |  |  |  |  | 9 |  | 10 |  | 11 | 12 |  | 13 | 14 | 15 | 16 |  |  | GO
INSP. ITEM | MEASURING TOOLS | 規格/標準 SPEC/WI | [16 empty] | Ø | NO GO
(A) | A | Ø | 0.082 |  | + | 0.002 | - |  | 0.0829 |  | 0.083 | 0.0829 |  | 0.0829 | 0.0829 | - | 0.0828 |  |  | 0.084 | 26
[5 empty] | - | 0.002 | [13 empty] | 0.08 | 27
(B) | D | Ø | 1.92 | mm | / | GO | - |  | GO |  | GO | GO |  | GO | GO | - | GO |  |  | 0.075591 | 28
| D | Ø | 2.01 | mm | / | NO GO | - |  | NO GO |  | NO GO | NO GO |  | NO GO | NO GO | - | NO GO |  |  | 0.079134 | 29
(C) | A | Ø | 0.082 |  | + | 0.002 | - |  | 0.0829 |  | 0.0839 | 0.0828 |  | 0.0837 | 0.0834 | - | 0.0824 |  |  | 0.084 | 30
[5 empty] | - | 0.002 | [13 empty] | 0.08 | 31
(D) | C | Ø | 0.43 |  | + | 0.005 | - |  | 0.4345 |  | 0.435 | 0.435 |  | 0.435 | 0.435 | - | 0.4345 |  |  | 0.435 | 32
[5 empty] | - | 0.005 | [13 empty] | 0.425 | 33
(E) | T020701 | 塞規測試 QE10019 |  |  |  |  | - |  | GO |  | GO | GO |  | GO | GO | - | GO |  |  | 0 | 34
|  | Go/No-go Gauge test | [17 empty] | 0 | 35
(F) | T1705001 | 6% Taper QE10002 |  |  |  |  | - |  | GO |  | GO | GO |  | GO | GO | - | GO |  |  | 0 | 36
| (公 M) | Gauging test | [17 empty] | 0 | 37
(G) | T1405002 | 氣密測試 QE10001 |  |  |  |  | - |  | OK |  | OK | OK |  | OK | OK | - | OK |  |  | 0 | 38
| (公 M) | Air leaking test | [17 empty] | 0 | 39
H | T1405002 | 壓裂測試 QE10017 |  |  |  |  | - | [8 empty] | - |  |  |  | 0 | 40
| (公 M) | Stress cracking test
I | T1405001 | 滑牙測試 QE10014 |  |  |  |  | - | [8 empty] | -
Resistance to overriding test
J | T1405001 | 分離力測試 QE10016 |  |  |  |  | - | [8 empty] | -
Separation force test
K | T1405001 | 可旋出扭矩測試 QE10018 |  |  |  |  | - | [8 empty] | -
Unscrewing torque test
(L) | F | 外觀檢驗 MO09003 |  |  |  |  | - |  | OK |  | OK | OK |  | OK | OK | - | OK
Appearance inspection
1.SET-UP需進行全部項目檢驗，巡檢僅檢驗( )項目。
Inspection items marked with parentheses ( ) are for patrol inspection, While all inspection items are subject to Set-up inspection.
2.各項不良之缺點, 請參考缺點代碼表(M10001-R01)。
Please refer to Defection Code (M10001-R01) for detailed defect categories.
(A): M12002， (B):M08006， (C): M12002， (D): M15011 | [13 empty] | C | 2019-03-22
[14 empty] | B | 2017-09-05
[14 empty] | A | 2015-10-08
[8 empty] | 檢驗員： | [5 empty] | 版本 | 日期 | 製表 | 審核
[8 empty] | INSPECTOR | [5 empty] | REV. | DATE | ISSUED BY | APP.
MOULDEX QC10004-R02.B

## 200423D
QUALITY INSPECTION PLAN RECORD
品檢編號： | R01-048 | 品號： |  | R1-2360 | [5 empty] | 版本： | 9 | 品名： | 公轉式針基 (Male Luer Lock) |  |  |  | 頁次： | 1 | □
Q.I.P. NO. |  | P/N | [7 empty] | REV. |  | NAME |  |  |  |  | PAGE | 2
檢驗方式： |  |  | □ | SET UP 檢驗 |  |  |  |  | ■ | 巡檢 |  | 檢驗日期： |  | 200423D |  | 機台號碼： | P08 |  | ■
INSP. MODE |  |  |  | SET UP INSP. | [5 empty] | PATROL |  | DATE |  |  |  | MACHINE NO.
適 用 品 名
APPLY TO PART NAME
R1-2360
量 測 代 碼 |  | A: Microscope B: Projector C: Caliper D: Pin gauge E: Height Caliper F: Visual inspection | [14 empty] | 量測單位 |  | +
MEASURING CODE | [16 empty] | 單位：Inch |  | -
檢驗項目 | 量測工具 | 模號CAVITY |  |  |  |  | 1 |  | 2 |  | 3 | 4 |  | 5 | 6 | 7 | 8 |  |  | GO
INSP. ITEM | MEASURING TOOLS | 規格/標準 SPEC/WI | [16 empty] | Ø | NO GO
(A) | A | Ø | 0.082 |  | + | 0.002 | 0.0827 |  | - |  | 0.0829 | 0.0832 |  | 0.0831 | 0.083 | 0.0829 | 0.0827 |  |  | 0.084 | 26
[5 empty] | - | 0.002 | [13 empty] | 0.08 | 27
(B) | D | Ø | 1.92 | mm | / | GO | GO |  | - |  | GO | GO |  | GO | GO | GO | GO |  |  | 0.075591 | 28
| D | Ø | 2.01 | mm | / | NO GO | NO GO |  | - |  | NO GO | NO GO |  | NO GO | NO GO | NO GO | NO GO |  |  | 0.079134 | 29
(C) | A | Ø | 0.082 |  | + | 0.002 | 0.0833 |  | - |  | 0.0829 | 0.0828 |  | 0.083 | 0.0829 | 0.0827 | 0.0826 |  |  | 0.084 | 30
[5 empty] | - | 0.002 | [13 empty] | 0.08 | 31
(D) | C | Ø | 0.43 |  | + | 0.005 | 0.4345 |  | - |  | 0.435 | 0.435 |  | 0.435 | 0.435 | 0.4345 | 0.4345 |  |  | 0.435 | 32
[5 empty] | - | 0.005 | [13 empty] | 0.425 | 33
(E) | T020701 | 塞規測試 QE10019 |  |  |  |  | GO |  | - |  | GO | GO |  | GO | GO | GO | GO |  |  | 0 | 34
|  | Go/No-go Gauge test | [17 empty] | 0 | 35
(F) | T1705001 | 6% Taper QE10002 |  |  |  |  | GO |  | - |  | GO | GO |  | GO | GO | GO | GO |  |  | 0 | 36
| (公 M) | Gauging test | [17 empty] | 0 | 37
(G) | T1405002 | 氣密測試 QE10001 |  |  |  |  | OK |  | - |  | OK | OK |  | OK | OK | OK | OK |  |  | 0 | 38
| (公 M) | Air leaking test | [17 empty] | 0 | 39
H | T1405002 | 壓裂測試 QE10017 | [6 empty] | - | [10 empty] | 0 | 40
| (公 M) | Stress cracking test
I | T1405001 | 滑牙測試 QE10014 | [6 empty] | -
Resistance to overriding test
J | T1405001 | 分離力測試 QE10016 | [6 empty] | -
Separation force test
K | T1405001 | 可旋出扭矩測試 QE10018 | [6 empty] | -
Unscrewing torque test
(L) | F | 外觀檢驗 MO09003 |  |  |  |  | OK |  | - |  | OK | OK |  | OK | OK | OK | OK
Appearance inspection
1.SET-UP需進行全部項目檢驗，巡檢僅檢驗( )項目。
Inspection items marked with parentheses ( ) are for patrol inspection, While all inspection items are subject to Set-up inspection.
2.各項不良之缺點, 請參考缺點代碼表(M10001-R01)。
Please refer to Defection Code (M10001-R01) for detailed defect categories.
(A): M12002， (B):M08006， (C): M12002， (D): M15011 | [13 empty] | C | 2019-03-22
[14 empty] | B | 2017-09-05
[14 empty] | A | 2015-10-08
[8 empty] | 檢驗員： | [5 empty] | 版本 | 日期 | 製表 | 審核
[8 empty] | INSPECTOR | [5 empty] | REV. | DATE | ISSUED BY | APP.
MOULDEX QC10004-R02.B

## 200423D-2
QUALITY INSPECTION PLAN RECORD
品檢編號： | R01-048 | 品號： |  | R1-2360 | [5 empty] | 版本： | 9 | 品名： | 公轉式針基 (Male Luer Lock) |  |  |  | 頁次： | 2 | □
Q.I.P. NO. |  | P/N | [7 empty] | REV. |  | NAME |  |  |  |  | PAGE | 2
檢驗方式： |  |  | □ | SET UP 檢驗 |  |  |  |  | ■ | 巡檢 |  | 檢驗日期： |  | 200423D |  | 機台號碼： | P08 |  | ■
INSP. MODE |  |  |  | SET UP INSP. | [5 empty] | PATROL |  | DATE |  |  |  | MACHINE NO.
適 用 品 名
APPLY TO PART NAME
R1-2360
量 測 代 碼 |  | A: Microscope B: Projector C: Caliper D: Pin gauge E: Height Caliper F: Visual inspection | [14 empty] | 量測單位 |  | +
MEASURING CODE | [16 empty] | 單位：Inch |  | -
檢驗項目 | 量測工具 | 模號CAVITY |  |  |  |  | 9 |  | 10 |  | 11 | 12 |  | 13 | 14 | 15 | 16 |  |  | GO
INSP. ITEM | MEASURING TOOLS | 規格/標準 SPEC/WI | [16 empty] | Ø | NO GO
(A) | A | Ø | 0.082 |  | + | 0.002 | - |  | 0.0829 |  | 0.083 | 0.0829 |  | 0.0828 | 0.0829 | - | 0.0827 |  |  | 0.084 | 26
[5 empty] | - | 0.002 | [13 empty] | 0.08 | 27
(B) | D | Ø | 1.92 | mm | / | GO | - |  | GO |  | GO | GO |  | GO | GO | - | GO |  |  | 0.075591 | 28
| D | Ø | 2.01 | mm | / | NO GO | - |  | NO GO |  | NO GO | NO GO |  | NO GO | NO GO | - | NO GO |  |  | 0.079134 | 29
(C) | A | Ø | 0.082 |  | + | 0.002 | - |  | 0.0824 |  | 0.0836 | 0.0829 |  | 0.0838 | 0.0834 | - | 0.0823 |  |  | 0.084 | 30
[5 empty] | - | 0.002 | [13 empty] | 0.08 | 31
(D) | C | Ø | 0.43 |  | + | 0.005 | - |  | 0.4345 |  | 0.435 | 0.435 |  | 0.435 | 0.435 | - | 0.4345 |  |  | 0.435 | 32
[5 empty] | - | 0.005 | [13 empty] | 0.425 | 33
(E) | T020701 | 塞規測試 QE10019 |  |  |  |  | - |  | GO |  | GO | GO |  | GO | GO | - | GO |  |  | 0 | 34
|  | Go/No-go Gauge test | [17 empty] | 0 | 35
(F) | T1705001 | 6% Taper QE10002 |  |  |  |  | - |  | GO |  | GO | GO |  | GO | GO | - | GO |  |  | 0 | 36
| (公 M) | Gauging test | [17 empty] | 0 | 37
(G) | T1405002 | 氣密測試 QE10001 |  |  |  |  | - |  | OK |  | OK | OK |  | OK | OK | - | OK |  |  | 0 | 38
| (公 M) | Air leaking test | [17 empty] | 0 | 39
H | T1405002 | 壓裂測試 QE10017 |  |  |  |  | - | [8 empty] | - |  |  |  | 0 | 40
| (公 M) | Stress cracking test
I | T1405001 | 滑牙測試 QE10014 |  |  |  |  | - | [8 empty] | -
Resistance to overriding test
J | T1405001 | 分離力測試 QE10016 |  |  |  |  | - | [8 empty] | -
Separation force test
K | T1405001 | 可旋出扭矩測試 QE10018 |  |  |  |  | - | [8 empty] | -
Unscrewing torque test
(L) | F | 外觀檢驗 MO09003 |  |  |  |  | - |  | OK |  | OK | OK |  | OK | OK | - | OK
Appearance inspection
1.SET-UP需進行全部項目檢驗，巡檢僅檢驗( )項目。
Inspection items marked with parentheses ( ) are for patrol inspection, While all inspection items are subject to Set-up inspection.
2.各項不良之缺點, 請參考缺點代碼表(M10001-R01)。
Please refer to Defection Code (M10001-R01) for detailed defect categories.
(A): M12002， (B):M08006， (C): M12002， (D): M15011 | [13 empty] | C | 2019-03-22
[14 empty] | B | 2017-09-05
[14 empty] | A | 2015-10-08
[8 empty] | 檢驗員： | [5 empty] | 版本 | 日期 | 製表 | 審核
[8 empty] | INSPECTOR | [5 empty] | REV. | DATE | ISSUED BY | APP.
MOULDEX QC10004-R02.B

## 200423E
QUALITY INSPECTION PLAN RECORD
品檢編號： | R01-048 | 品號： |  | R1-2360 | [5 empty] | 版本： | 9 | 品名： | 公轉式針基 (Male Luer Lock) |  |  |  | 頁次： | 1 | □
Q.I.P. NO. |  | P/N | [7 empty] | REV. |  | NAME |  |  |  |  | PAGE | 2
檢驗方式： |  |  | □ | SET UP 檢驗 |  |  |  |  | ■ | 巡檢 |  | 檢驗日期： |  | 200423E |  | 機台號碼： | P08 |  | ■
INSP. MODE |  |  |  | SET UP INSP. | [5 empty] | PATROL |  | DATE |  |  |  | MACHINE NO.
適 用 品 名
APPLY TO PART NAME
R1-2360
量 測 代 碼 |  | A: Microscope B: Projector C: Caliper D: Pin gauge E: Height Caliper F: Visual inspection | [14 empty] | 量測單位 |  | +
MEASURING CODE | [16 empty] | 單位：Inch |  | -
檢驗項目 | 量測工具 | 模號CAVITY |  |  |  |  | 1 |  | 2 |  | 3 | 4 |  | 5 | 6 | 7 | 8 |  |  | GO
INSP. ITEM | MEASURING TOOLS | 規格/標準 SPEC/WI | [16 empty] | Ø | NO GO
(A) | A | Ø | 0.082 |  | + | 0.002 | 0.0826 |  | - |  | 0.0828 | 0.0831 |  | 0.083 | 0.0829 | 0.0828 | 0.0828 |  |  | 0.084 | 26
[5 empty] | - | 0.002 | [13 empty] | 0.08 | 27
(B) | D | Ø | 1.92 | mm | / | GO | GO |  | - |  | GO | GO |  | GO | GO | GO | GO |  |  | 0.075591 | 28
| D | Ø | 2.01 | mm | / | NO GO | NO GO |  | - |  | NO GO | NO GO |  | NO GO | NO GO | NO GO | NO GO |  |  | 0.079134 | 29
(C) | A | Ø | 0.082 |  | + | 0.002 | 0.0831 |  | - |  | 0.0828 | 0.0827 |  | 0.0828 | 0.0828 | 0.0825 | 0.0825 |  |  | 0.084 | 30
[5 empty] | - | 0.002 | [13 empty] | 0.08 | 31
(D) | C | Ø | 0.43 |  | + | 0.005 | 0.4345 |  | - |  | 0.435 | 0.435 |  | 0.435 | 0.435 | 0.4345 | 0.4345 |  |  | 0.435 | 32
[5 empty] | - | 0.005 | [13 empty] | 0.425 | 33
(E) | T020701 | 塞規測試 QE10019 |  |  |  |  | GO |  | - |  | GO | GO |  | GO | GO | GO | GO |  |  | 0 | 34
|  | Go/No-go Gauge test | [17 empty] | 0 | 35
(F) | T1705001 | 6% Taper QE10002 |  |  |  |  | GO |  | - |  | GO | GO |  | GO | GO | GO | GO |  |  | 0 | 36
| (公 M) | Gauging test | [17 empty] | 0 | 37
(G) | T1405002 | 氣密測試 QE10001 |  |  |  |  | OK |  | - |  | OK | OK |  | OK | OK | OK | OK |  |  | 0 | 38
| (公 M) | Air leaking test | [17 empty] | 0 | 39
H | T1405002 | 壓裂測試 QE10017 | [6 empty] | - | [10 empty] | 0 | 40
| (公 M) | Stress cracking test
I | T1405001 | 滑牙測試 QE10014 | [6 empty] | -
Resistance to overriding test
J | T1405001 | 分離力測試 QE10016 | [6 empty] | -
Separation force test
K | T1405001 | 可旋出扭矩測試 QE10018 | [6 empty] | -
Unscrewing torque test
(L) | F | 外觀檢驗 MO09003 |  |  |  |  | OK |  | - |  | OK | OK |  | OK | OK | OK | OK
Appearance inspection
1.SET-UP需進行全部項目檢驗，巡檢僅檢驗( )項目。
Inspection items marked with parentheses ( ) are for patrol inspection, While all inspection items are subject to Set-up inspection.
2.各項不良之缺點, 請參考缺點代碼表(M10001-R01)。
Please refer to Defection Code (M10001-R01) for detailed defect categories.
(A): M12002， (B):M08006， (C): M12002， (D): M15011 | [13 empty] | C | 2019-03-22
[14 empty] | B | 2017-09-05
[14 empty] | A | 2015-10-08
[8 empty] | 檢驗員： | [5 empty] | 版本 | 日期 | 製表 | 審核
[8 empty] | INSPECTOR | [5 empty] | REV. | DATE | ISSUED BY | APP.
MOULDEX QC10004-R02.B

## 200423E-2
QUALITY INSPECTION PLAN RECORD
品檢編號： | R01-048 | 品號： |  | R1-2360 | [5 empty] | 版本： | 9 | 品名： | 公轉式針基 (Male Luer Lock) |  |  |  | 頁次： | 2 | □
Q.I.P. NO. |  | P/N | [7 empty] | REV. |  | NAME |  |  |  |  | PAGE | 2
檢驗方式： |  |  | □ | SET UP 檢驗 |  |  |  |  | ■ | 巡檢 |  | 檢驗日期： |  | 200423E |  | 機台號碼： | P08 |  | ■
INSP. MODE |  |  |  | SET UP INSP. | [5 empty] | PATROL |  | DATE |  |  |  | MACHINE NO.
適 用 品 名
APPLY TO PART NAME
R1-2360
量 測 代 碼 |  | A: Microscope B: Projector C: Caliper D: Pin gauge E: Height Caliper F: Visual inspection | [14 empty] | 量測單位 |  | +
MEASURING CODE | [16 empty] | 單位：Inch |  | -
檢驗項目 | 量測工具 | 模號CAVITY |  |  |  |  | 9 |  | 10 |  | 11 | 12 |  | 13 | 14 | 15 | 16 |  |  | GO
INSP. ITEM | MEASURING TOOLS | 規格/標準 SPEC/WI | [16 empty] | Ø | NO GO
(A) | A | Ø | 0.082 |  | + | 0.002 | - |  | 0.0828 |  | 0.083 | 0.0829 |  | 0.0829 | 0.0829 | - | 0.0827 |  |  | 0.084 | 26
[5 empty] | - | 0.002 | [13 empty] | 0.08 | 27
(B) | D | Ø | 1.92 | mm | / | GO | - |  | GO |  | GO | GO |  | GO | GO | - | GO |  |  | 0.075591 | 28
| D | Ø | 2.01 | mm | / | NO GO | - |  | NO GO |  | NO GO | NO GO |  | NO GO | NO GO | - | NO GO |  |  | 0.079134 | 29
(C) | A | Ø | 0.082 |  | + | 0.002 | - |  | 0.0826 |  | 0.0836 | 0.0828 |  | 0.0838 | 0.0834 | - | 0.082 |  |  | 0.084 | 30
[5 empty] | - | 0.002 | [13 empty] | 0.08 | 31
(D) | C | Ø | 0.43 |  | + | 0.005 | - |  | 0.4345 |  | 0.435 | 0.435 |  | 0.435 | 0.435 | - | 0.4345 |  |  | 0.435 | 32
[5 empty] | - | 0.005 | [13 empty] | 0.425 | 33
(E) | T020701 | 塞規測試 QE10019 |  |  |  |  | - |  | GO |  | GO | GO |  | GO | GO | - | GO |  |  | 0 | 34
|  | Go/No-go Gauge test | [17 empty] | 0 | 35
(F) | T1705001 | 6% Taper QE10002 |  |  |  |  | - |  | GO |  | GO | GO |  | GO | GO | - | GO |  |  | 0 | 36
| (公 M) | Gauging test | [17 empty] | 0 | 37
(G) | T1405002 | 氣密測試 QE10001 |  |  |  |  | - |  | OK |  | OK | OK |  | OK | OK | - | OK |  |  | 0 | 38
| (公 M) | Air leaking test | [17 empty] | 0 | 39
H | T1405002 | 壓裂測試 QE10017 |  |  |  |  | - | [8 empty] | - |  |  |  | 0 | 40
| (公 M) | Stress cracking test
I | T1405001 | 滑牙測試 QE10014 |  |  |  |  | - | [8 empty] | -
Resistance to overriding test
J | T1405001 | 分離力測試 QE10016 |  |  |  |  | - | [8 empty] | -
Separation force test
K | T1405001 | 可旋出扭矩測試 QE10018 |  |  |  |  | - | [8 empty] | -
Unscrewing torque test
(L) | F | 外觀檢驗 MO09003 |  |  |  |  | - |  | OK |  | OK | OK |  | OK | OK | - | OK
Appearance inspection
1.SET-UP需進行全部項目檢驗，巡檢僅檢驗( )項目。
Inspection items marked with parentheses ( ) are for patrol inspection, While all inspection items are subject to Set-up inspection.
2.各項不良之缺點, 請參考缺點代碼表(M10001-R01)。
Please refer to Defection Code (M10001-R01) for detailed defect categories.
(A): M12002， (B):M08006， (C): M12002， (D): M15011 | [13 empty] | C | 2019-03-22
[14 empty] | B | 2017-09-05
[14 empty] | A | 2015-10-08
[8 empty] | 檢驗員： | [5 empty] | 版本 | 日期 | 製表 | 審核
[8 empty] | INSPECTOR | [5 empty] | REV. | DATE | ISSUED BY | APP.
MOULDEX QC10004-R02.B

## 200424D
QUALITY INSPECTION PLAN RECORD
品檢編號： | R01-048 | 品號： |  | R1-2360 | [5 empty] | 版本： | 9 | 品名： | 公轉式針基 (Male Luer Lock) |  |  |  | 頁次： | 1 | □
Q.I.P. NO. |  | P/N | [7 empty] | REV. |  | NAME |  |  |  |  | PAGE | 2
檢驗方式： |  |  | □ | SET UP 檢驗 |  |  |  |  | ■ | 巡檢 |  | 檢驗日期： |  | 200424D |  | 機台號碼： | P08 |  | ■
INSP. MODE |  |  |  | SET UP INSP. | [5 empty] | PATROL |  | DATE |  |  |  | MACHINE NO.
適 用 品 名
APPLY TO PART NAME
R1-2360
量 測 代 碼 |  | A: Microscope B: Projector C: Caliper D: Pin gauge E: Height Caliper F: Visual inspection | [14 empty] | 量測單位 |  | +
MEASURING CODE | [16 empty] | 單位：Inch |  | -
檢驗項目 | 量測工具 | 模號CAVITY |  |  |  |  | 1 |  | 2 |  | 3 | 4 |  | 5 | 6 | 7 | 8 |  |  | GO
INSP. ITEM | MEASURING TOOLS | 規格/標準 SPEC/WI | [16 empty] | Ø | NO GO
(A) | A | Ø | 0.082 |  | + | 0.002 | 0.0827 |  | - |  | 0.0829 | 0.0832 |  | 0.083 | 0.0829 | 0.0829 | 0.0827 |  |  | 0.084 | 26
[5 empty] | - | 0.002 | [13 empty] | 0.08 | 27
(B) | D | Ø | 1.92 | mm | / | GO | GO |  | - |  | GO | GO |  | GO | GO | GO | GO |  |  | 0.075591 | 28
| D | Ø | 2.01 | mm | / | NO GO | NO GO |  | - |  | NO GO | NO GO |  | NO GO | NO GO | NO GO | NO GO |  |  | 0.079134 | 29
(C) | A | Ø | 0.082 |  | + | 0.002 | 0.0831 |  | - |  | 0.0829 | 0.0828 |  | 0.083 | 0.083 | 0.0827 | 0.0825 |  |  | 0.084 | 30
[5 empty] | - | 0.002 | [13 empty] | 0.08 | 31
(D) | C | Ø | 0.43 |  | + | 0.005 | 0.4345 |  | - |  | 0.435 | 0.435 |  | 0.435 | 0.435 | 0.4345 | 0.4345 |  |  | 0.435 | 32
[5 empty] | - | 0.005 | [13 empty] | 0.425 | 33
(E) | T020701 | 塞規測試 QE10019 |  |  |  |  | GO |  | - |  | GO | GO |  | GO | GO | GO | GO |  |  | 0 | 34
|  | Go/No-go Gauge test | [17 empty] | 0 | 35
(F) | T1705001 | 6% Taper QE10002 |  |  |  |  | GO |  | - |  | GO | GO |  | GO | GO | GO | GO |  |  | 0 | 36
| (公 M) | Gauging test | [17 empty] | 0 | 37
(G) | T1405002 | 氣密測試 QE10001 |  |  |  |  | OK |  | - |  | OK | OK |  | OK | OK | OK | OK |  |  | 0 | 38
| (公 M) | Air leaking test | [17 empty] | 0 | 39
H | T1405002 | 壓裂測試 QE10017 | [6 empty] | - | [10 empty] | 0 | 40
| (公 M) | Stress cracking test
I | T1405001 | 滑牙測試 QE10014 | [6 empty] | -
Resistance to overriding test
J | T1405001 | 分離力測試 QE10016 | [6 empty] | -
Separation force test
K | T1405001 | 可旋出扭矩測試 QE10018 | [6 empty] | -
Unscrewing torque test
(L) | F | 外觀檢驗 MO09003 |  |  |  |  | OK |  | - |  | OK | OK |  | OK | OK | OK | OK
Appearance inspection
1.SET-UP需進行全部項目檢驗，巡檢僅檢驗( )項目。
Inspection items marked with parentheses ( ) are for patrol inspection, While all inspection items are subject to Set-up inspection.
2.各項不良之缺點, 請參考缺點代碼表(M10001-R01)。
Please refer to Defection Code (M10001-R01) for detailed defect categories.
(A): M12002， (B):M08006， (C): M12002， (D): M15011 | [13 empty] | C | 2019-03-22
[14 empty] | B | 2017-09-05
[14 empty] | A | 2015-10-08
[8 empty] | 檢驗員： | [5 empty] | 版本 | 日期 | 製表 | 審核
[8 empty] | INSPECTOR | [5 empty] | REV. | DATE | ISSUED BY | APP.
MOULDEX QC10004-R02.B

## 200424D-2
QUALITY INSPECTION PLAN RECORD
品檢編號： | R01-048 | 品號： |  | R1-2360 | [5 empty] | 版本： | 9 | 品名： | 公轉式針基 (Male Luer Lock) |  |  |  | 頁次： | 2 | □
Q.I.P. NO. |  | P/N | [7 empty] | REV. |  | NAME |  |  |  |  | PAGE | 2
檢驗方式： |  |  | □ | SET UP 檢驗 |  |  |  |  | ■ | 巡檢 |  | 檢驗日期： |  | 200424D |  | 機台號碼： | P08 |  | ■
INSP. MODE |  |  |  | SET UP INSP. | [5 empty] | PATROL |  | DATE |  |  |  | MACHINE NO.
適 用 品 名
APPLY TO PART NAME
R1-2360
量 測 代 碼 |  | A: Microscope B: Projector C: Caliper D: Pin gauge E: Height Caliper F: Visual inspection | [14 empty] | 量測單位 |  | +
MEASURING CODE | [16 empty] | 單位：Inch |  | -
檢驗項目 | 量測工具 | 模號CAVITY |  |  |  |  | 9 |  | 10 |  | 11 | 12 |  | 13 | 14 | 15 | 16 |  |  | GO
INSP. ITEM | MEASURING TOOLS | 規格/標準 SPEC/WI | [16 empty] | Ø | NO GO
(A) | A | Ø | 0.082 |  | + | 0.002 | - |  | 0.0829 |  | 0.083 | 0.0829 |  | 0.0829 | 0.0829 | - | 0.0827 |  |  | 0.084 | 26
[5 empty] | - | 0.002 | [13 empty] | 0.08 | 27
(B) | D | Ø | 1.92 | mm | / | GO | - |  | GO |  | GO | GO |  | GO | GO | - | GO |  |  | 0.075591 | 28
| D | Ø | 2.01 | mm | / | NO GO | - |  | NO GO |  | NO GO | NO GO |  | NO GO | NO GO | - | NO GO |  |  | 0.079134 | 29
(C) | A | Ø | 0.082 |  | + | 0.002 | - |  | 0.0825 |  | 0.0833 | 0.0828 |  | 0.0835 | 0.0832 | - | 0.0825 |  |  | 0.084 | 30
[5 empty] | - | 0.002 | [13 empty] | 0.08 | 31
(D) | C | Ø | 0.43 |  | + | 0.005 | - |  | 0.4345 |  | 0.435 | 0.435 |  | 0.435 | 0.435 | - | 0.4345 |  |  | 0.435 | 32
[5 empty] | - | 0.005 | [13 empty] | 0.425 | 33
(E) | T020701 | 塞規測試 QE10019 |  |  |  |  | - |  | GO |  | GO | GO |  | GO | GO | - | GO |  |  | 0 | 34
|  | Go/No-go Gauge test | [17 empty] | 0 | 35
(F) | T1705001 | 6% Taper QE10002 |  |  |  |  | - |  | GO |  | GO | GO |  | GO | GO | - | GO |  |  | 0 | 36
| (公 M) | Gauging test | [17 empty] | 0 | 37
(G) | T1405002 | 氣密測試 QE10001 |  |  |  |  | - |  | OK |  | OK | OK |  | OK | OK | - | OK |  |  | 0 | 38
| (公 M) | Air leaking test | [17 empty] | 0 | 39
H | T1405002 | 壓裂測試 QE10017 |  |  |  |  | - | [8 empty] | - |  |  |  | 0 | 40
| (公 M) | Stress cracking test
I | T1405001 | 滑牙測試 QE10014 |  |  |  |  | - | [8 empty] | -
Resistance to overriding test
J | T1405001 | 分離力測試 QE10016 |  |  |  |  | - | [8 empty] | -
Separation force test
K | T1405001 | 可旋出扭矩測試 QE10018 |  |  |  |  | - | [8 empty] | -
Unscrewing torque test
(L) | F | 外觀檢驗 MO09003 |  |  |  |  | - |  | OK |  | OK | OK |  | OK | OK | - | OK
Appearance inspection
1.SET-UP需進行全部項目檢驗，巡檢僅檢驗( )項目。
Inspection items marked with parentheses ( ) are for patrol inspection, While all inspection items are subject to Set-up inspection.
2.各項不良之缺點, 請參考缺點代碼表(M10001-R01)。
Please refer to Defection Code (M10001-R01) for detailed defect categories.
(A): M12002， (B):M08006， (C): M12002， (D): M15011 | [13 empty] | C | 2019-03-22
[14 empty] | B | 2017-09-05
[14 empty] | A | 2015-10-08
[8 empty] | 檢驗員： | [5 empty] | 版本 | 日期 | 製表 | 審核
[8 empty] | INSPECTOR | [5 empty] | REV. | DATE | ISSUED BY | APP.
MOULDEX QC10004-R02.B

## 200426E
QUALITY INSPECTION PLAN RECORD
品檢編號： | R01-048 | 品號： |  | R1-2360 | [5 empty] | 版本： | 9 | 品名： | 公轉式針基 (Male Luer Lock) |  |  |  | 頁次： | 1 | □
Q.I.P. NO. |  | P/N | [7 empty] | REV. |  | NAME |  |  |  |  | PAGE | 2
檢驗方式： |  |  | □ | SET UP 檢驗 |  |  |  |  | ■ | 巡檢 |  | 檢驗日期： |  | 200426E |  | 機台號碼： | P08 |  | ■
INSP. MODE |  |  |  | SET UP INSP. | [5 empty] | PATROL |  | DATE |  |  |  | MACHINE NO.
適 用 品 名
APPLY TO PART NAME
R1-2360
量 測 代 碼 |  | A: Microscope B: Projector C: Caliper D: Pin gauge E: Height Caliper F: Visual inspection | [14 empty] | 量測單位 |  | +
MEASURING CODE | [16 empty] | 單位：Inch |  | -
檢驗項目 | 量測工具 | 模號CAVITY |  |  |  |  | 1 |  | 2 |  | 3 | 4 |  | 5 | 6 | 7 | 8 |  |  | GO
INSP. ITEM | MEASURING TOOLS | 規格/標準 SPEC/WI | [16 empty] | Ø | NO GO
(A) | A | Ø | 0.082 |  | + | 0.002 | 0.0827 |  | - |  | 0.083 | 0.0834 |  | 0.0833 | 0.083 | 0.083 | 0.0828 |  |  | 0.084 | 26
[5 empty] | - | 0.002 | [13 empty] | 0.08 | 27
(B) | D | Ø | 1.92 | mm | / | GO | GO |  | - |  | GO | GO |  | GO | GO | GO | GO |  |  | 0.075591 | 28
| D | Ø | 2.01 | mm | / | NO GO | NO GO |  | - |  | NO GO | NO GO |  | NO GO | NO GO | NO GO | NO GO |  |  | 0.079134 | 29
(C) | A | Ø | 0.082 |  | + | 0.002 | 0.0831 |  | - |  | 0.0829 | 0.0828 |  | 0.0831 | 0.083 | 0.0828 | 0.0826 |  |  | 0.084 | 30
[5 empty] | - | 0.002 | [13 empty] | 0.08 | 31
(D) | C | Ø | 0.43 |  | + | 0.005 | 0.4345 |  | - |  | 0.435 | 0.435 |  | 0.435 | 0.435 | 0.4345 | 0.4345 |  |  | 0.435 | 32
[5 empty] | - | 0.005 | [13 empty] | 0.425 | 33
(E) | T020701 | 塞規測試 QE10019 |  |  |  |  | GO |  | - |  | GO | GO |  | GO | GO | GO | GO |  |  | 0 | 34
|  | Go/No-go Gauge test | [17 empty] | 0 | 35
(F) | T1705001 | 6% Taper QE10002 |  |  |  |  | GO |  | - |  | GO | GO |  | GO | GO | GO | GO |  |  | 0 | 36
| (公 M) | Gauging test | [17 empty] | 0 | 37
(G) | T1405002 | 氣密測試 QE10001 |  |  |  |  | OK |  | - |  | OK | OK |  | OK | OK | OK | OK |  |  | 0 | 38
| (公 M) | Air leaking test | [17 empty] | 0 | 39
H | T1405002 | 壓裂測試 QE10017 | [6 empty] | - | [10 empty] | 0 | 40
| (公 M) | Stress cracking test
I | T1405001 | 滑牙測試 QE10014 | [6 empty] | -
Resistance to overriding test
J | T1405001 | 分離力測試 QE10016 | [6 empty] | -
Separation force test
K | T1405001 | 可旋出扭矩測試 QE10018 | [6 empty] | -
Unscrewing torque test
(L) | F | 外觀檢驗 MO09003 |  |  |  |  | OK |  | - |  | OK | OK |  | OK | OK | OK | OK
Appearance inspection
1.SET-UP需進行全部項目檢驗，巡檢僅檢驗( )項目。
Inspection items marked with parentheses ( ) are for patrol inspection, While all inspection items are subject to Set-up inspection.
2.各項不良之缺點, 請參考缺點代碼表(M10001-R01)。
Please refer to Defection Code (M10001-R01) for detailed defect categories.
(A): M12002， (B):M08006， (C): M12002， (D): M15011 | [13 empty] | C | 2019-03-22
[14 empty] | B | 2017-09-05
[14 empty] | A | 2015-10-08
[8 empty] | 檢驗員： | [5 empty] | 版本 | 日期 | 製表 | 審核
[8 empty] | INSPECTOR | [5 empty] | REV. | DATE | ISSUED BY | APP.
MOULDEX QC10004-R02.B

## 200426E-2
QUALITY INSPECTION PLAN RECORD
品檢編號： | R01-048 | 品號： |  | R1-2360 | [5 empty] | 版本： | 9 | 品名： | 公轉式針基 (Male Luer Lock) |  |  |  | 頁次： | 2 | □
Q.I.P. NO. |  | P/N | [7 empty] | REV. |  | NAME |  |  |  |  | PAGE | 2
檢驗方式： |  |  | □ | SET UP 檢驗 |  |  |  |  | ■ | 巡檢 |  | 檢驗日期： |  | 200426E |  | 機台號碼： | P08 |  | ■
INSP. MODE |  |  |  | SET UP INSP. | [5 empty] | PATROL |  | DATE |  |  |  | MACHINE NO.
適 用 品 名
APPLY TO PART NAME
R1-2360
量 測 代 碼 |  | A: Microscope B: Projector C: Caliper D: Pin gauge E: Height Caliper F: Visual inspection | [14 empty] | 量測單位 |  | +
MEASURING CODE | [16 empty] | 單位：Inch |  | -
檢驗項目 | 量測工具 | 模號CAVITY |  |  |  |  | 9 |  | 10 |  | 11 | 12 |  | 13 | 14 | 15 | 16 |  |  | GO
INSP. ITEM | MEASURING TOOLS | 規格/標準 SPEC/WI | [16 empty] | Ø | NO GO
(A) | A | Ø | 0.082 |  | + | 0.002 | - |  | 0.0829 |  | 0.0831 | 0.0831 |  | 0.0831 | 0.0831 | - | 0.0828 |  |  | 0.084 | 26
[5 empty] | - | 0.002 | [13 empty] | 0.08 | 27
(B) | D | Ø | 1.92 | mm | / | GO | - |  | GO |  | GO | GO |  | GO | GO | - | GO |  |  | 0.075591 | 28
| D | Ø | 2.01 | mm | / | NO GO | - |  | NO GO |  | NO GO | NO GO |  | NO GO | NO GO | - | NO GO |  |  | 0.079134 | 29
(C) | A | Ø | 0.082 |  | + | 0.002 | - |  | 0.0827 |  | 0.0838 | 0.0829 |  | 0.0838 | 0.0836 | - | 0.0828 |  |  | 0.084 | 30
[5 empty] | - | 0.002 | [13 empty] | 0.08 | 31
(D) | C | Ø | 0.43 |  | + | 0.005 | - |  | 0.4345 |  | 0.435 | 0.435 |  | 0.435 | 0.435 | - | 0.4345 |  |  | 0.435 | 32
[5 empty] | - | 0.005 | [13 empty] | 0.425 | 33
(E) | T020701 | 塞規測試 QE10019 |  |  |  |  | - |  | GO |  | GO | GO |  | GO | GO | - | GO |  |  | 0 | 34
|  | Go/No-go Gauge test | [17 empty] | 0 | 35
(F) | T1705001 | 6% Taper QE10002 |  |  |  |  | - |  | GO |  | GO | GO |  | GO | GO | - | GO |  |  | 0 | 36
| (公 M) | Gauging test | [17 empty] | 0 | 37
(G) | T1405002 | 氣密測試 QE10001 |  |  |  |  | - |  | OK |  | OK | OK |  | OK | OK | - | OK |  |  | 0 | 38
| (公 M) | Air leaking test | [17 empty] | 0 | 39
H | T1405002 | 壓裂測試 QE10017 |  |  |  |  | - | [8 empty] | - |  |  |  | 0 | 40
| (公 M) | Stress cracking test
I | T1405001 | 滑牙測試 QE10014 |  |  |  |  | - | [8 empty] | -
Resistance to overriding test
J | T1405001 | 分離力測試 QE10016 |  |  |  |  | - | [8 empty] | -
Separation force test
K | T1405001 | 可旋出扭矩測試 QE10018 |  |  |  |  | - | [8 empty] | -
Unscrewing torque test
(L) | F | 外觀檢驗 MO09003 |  |  |  |  | - |  | OK |  | OK | OK |  | OK | OK | - | OK
Appearance inspection
1.SET-UP需進行全部項目檢驗，巡檢僅檢驗( )項目。
Inspection items marked with parentheses ( ) are for patrol inspection, While all inspection items are subject to Set-up inspection.
2.各項不良之缺點, 請參考缺點代碼表(M10001-R01)。
Please refer to Defection Code (M10001-R01) for detailed defect categories.
(A): M12002， (B):M08006， (C): M12002， (D): M15011 | [13 empty] | C | 2019-03-22
[14 empty] | B | 2017-09-05
[14 empty] | A | 2015-10-08
[8 empty] | 檢驗員： | [5 empty] | 版本 | 日期 | 製表 | 審核
[8 empty] | INSPECTOR | [5 empty] | REV. | DATE | ISSUED BY | APP.
MOULDEX QC10004-R02.B

## 200427D
QUALITY INSPECTION PLAN RECORD
品檢編號： | R01-048 | 品號： |  | R1-2360 | [5 empty] | 版本： | 9 | 品名： | 公轉式針基 (Male Luer Lock) |  |  |  | 頁次： | 1 | □
Q.I.P. NO. |  | P/N | [7 empty] | REV. |  | NAME |  |  |  |  | PAGE | 2
檢驗方式： |  |  | □ | SET UP 檢驗 |  |  |  |  | ■ | 巡檢 |  | 檢驗日期： |  | 200427D |  | 機台號碼： | P08 |  | ■
INSP. MODE |  |  |  | SET UP INSP. | [5 empty] | PATROL |  | DATE |  |  |  | MACHINE NO.
適 用 品 名
APPLY TO PART NAME
R1-2360
量 測 代 碼 |  | A: Microscope B: Projector C: Caliper D: Pin gauge E: Height Caliper F: Visual inspection | [14 empty] | 量測單位 |  | +
MEASURING CODE | [16 empty] | 單位：Inch |  | -
檢驗項目 | 量測工具 | 模號CAVITY |  |  |  |  | 1 |  | 2 |  | 3 | 4 |  | 5 | 6 | 7 | 8 |  |  | GO
INSP. ITEM | MEASURING TOOLS | 規格/標準 SPEC/WI | [16 empty] | Ø | NO GO
(A) | A | Ø | 0.082 |  | + | 0.002 | 0.0825 |  | - |  | 0.0828 | 0.083 |  | 0.0829 | 0.0829 | 0.0829 | 0.0827 |  |  | 0.084 | 26
[5 empty] | - | 0.002 | [13 empty] | 0.08 | 27
(B) | D | Ø | 1.92 | mm | / | GO | GO |  | - |  | GO | GO |  | GO | GO | GO | GO |  |  | 0.075591 | 28
| D | Ø | 2.01 | mm | / | NO GO | NO GO |  | - |  | NO GO | NO GO |  | NO GO | NO GO | NO GO | NO GO |  |  | 0.079134 | 29
(C) | A | Ø | 0.082 |  | + | 0.002 | 0.083 |  | - |  | 0.0828 | 0.0827 |  | 0.0829 | 0.0828 | 0.0827 | 0.0824 |  |  | 0.084 | 30
[5 empty] | - | 0.002 | [13 empty] | 0.08 | 31
(D) | C | Ø | 0.43 |  | + | 0.005 | 0.4345 |  | - |  | 0.435 | 0.435 |  | 0.435 | 0.435 | 0.4345 | 0.4345 |  |  | 0.435 | 32
[5 empty] | - | 0.005 | [13 empty] | 0.425 | 33
(E) | T020701 | 塞規測試 QE10019 |  |  |  |  | GO |  | - |  | GO | GO |  | GO | GO | GO | GO |  |  | 0 | 34
|  | Go/No-go Gauge test | [17 empty] | 0 | 35
(F) | T1705001 | 6% Taper QE10002 |  |  |  |  | GO |  | - |  | GO | GO |  | GO | GO | GO | GO |  |  | 0 | 36
| (公 M) | Gauging test | [17 empty] | 0 | 37
(G) | T1405002 | 氣密測試 QE10001 |  |  |  |  | OK |  | - |  | OK | OK |  | OK | OK | OK | OK |  |  | 0 | 38
| (公 M) | Air leaking test | [17 empty] | 0 | 39
H | T1405002 | 壓裂測試 QE10017 | [6 empty] | - | [10 empty] | 0 | 40
| (公 M) | Stress cracking test
I | T1405001 | 滑牙測試 QE10014 | [6 empty] | -
Resistance to overriding test
J | T1405001 | 分離力測試 QE10016 | [6 empty] | -
Separation force test
K | T1405001 | 可旋出扭矩測試 QE10018 | [6 empty] | -
Unscrewing torque test
(L) | F | 外觀檢驗 MO09003 |  |  |  |  | OK |  | - |  | OK | OK |  | OK | OK | OK | OK
Appearance inspection
1.SET-UP需進行全部項目檢驗，巡檢僅檢驗( )項目。
Inspection items marked with parentheses ( ) are for patrol inspection, While all inspection items are subject to Set-up inspection.
2.各項不良之缺點, 請參考缺點代碼表(M10001-R01)。
Please refer to Defection Code (M10001-R01) for detailed defect categories.
(A): M12002， (B):M08006， (C): M12002， (D): M15011 | [13 empty] | C | 2019-03-22
[14 empty] | B | 2017-09-05
[14 empty] | A | 2015-10-08
[8 empty] | 檢驗員： | [5 empty] | 版本 | 日期 | 製表 | 審核
[8 empty] | INSPECTOR | [5 empty] | REV. | DATE | ISSUED BY | APP.
MOULDEX QC10004-R02.B

## 200427D-2
QUALITY INSPECTION PLAN RECORD
品檢編號： | R01-048 | 品號： |  | R1-2360 | [5 empty] | 版本： | 9 | 品名： | 公轉式針基 (Male Luer Lock) |  |  |  | 頁次： | 2 | □
Q.I.P. NO. |  | P/N | [7 empty] | REV. |  | NAME |  |  |  |  | PAGE | 2
檢驗方式： |  |  | □ | SET UP 檢驗 |  |  |  |  | ■ | 巡檢 |  | 檢驗日期： |  | 200427D |  | 機台號碼： | P08 |  | ■
INSP. MODE |  |  |  | SET UP INSP. | [5 empty] | PATROL |  | DATE |  |  |  | MACHINE NO.
適 用 品 名
APPLY TO PART NAME
R1-2360
量 測 代 碼 |  | A: Microscope B: Projector C: Caliper D: Pin gauge E: Height Caliper F: Visual inspection | [14 empty] | 量測單位 |  | +
MEASURING CODE | [16 empty] | 單位：Inch |  | -
檢驗項目 | 量測工具 | 模號CAVITY |  |  |  |  | 9 |  | 10 |  | 11 | 12 |  | 13 | 14 | 15 | 16 |  |  | GO
INSP. ITEM | MEASURING TOOLS | 規格/標準 SPEC/WI | [16 empty] | Ø | NO GO
(A) | A | Ø | 0.082 |  | + | 0.002 | - |  | 0.0828 |  | 0.0829 | 0.0829 |  | 0.0828 | 0.0828 | - | 0.0827 |  |  | 0.084 | 26
[5 empty] | - | 0.002 | [13 empty] | 0.08 | 27
(B) | D | Ø | 1.92 | mm | / | GO | - |  | GO |  | GO | GO |  | GO | GO | - | GO |  |  | 0.075591 | 28
| D | Ø | 2.01 | mm | / | NO GO | - |  | NO GO |  | NO GO | NO GO |  | NO GO | NO GO | - | NO GO |  |  | 0.079134 | 29
(C) | A | Ø | 0.082 |  | + | 0.002 | - |  | 0.0824 |  | 0.0833 | 0.0828 |  | 0.0834 | 0.0831 | - | 0.0823 |  |  | 0.084 | 30
[5 empty] | - | 0.002 | [13 empty] | 0.08 | 31
(D) | C | Ø | 0.43 |  | + | 0.005 | - |  | 0.4345 |  | 0.435 | 0.435 |  | 0.435 | 0.435 | - | 0.4345 |  |  | 0.435 | 32
[5 empty] | - | 0.005 | [13 empty] | 0.425 | 33
(E) | T020701 | 塞規測試 QE10019 |  |  |  |  | - |  | GO |  | GO | GO |  | GO | GO | - | GO |  |  | 0 | 34
|  | Go/No-go Gauge test | [17 empty] | 0 | 35
(F) | T1705001 | 6% Taper QE10002 |  |  |  |  | - |  | GO |  | GO | GO |  | GO | GO | - | GO |  |  | 0 | 36
| (公 M) | Gauging test | [17 empty] | 0 | 37
(G) | T1405002 | 氣密測試 QE10001 |  |  |  |  | - |  | OK |  | OK | OK |  | OK | OK | - | OK |  |  | 0 | 38
| (公 M) | Air leaking test | [17 empty] | 0 | 39
H | T1405002 | 壓裂測試 QE10017 |  |  |  |  | - | [8 empty] | - |  |  |  | 0 | 40
| (公 M) | Stress cracking test
I | T1405001 | 滑牙測試 QE10014 |  |  |  |  | - | [8 empty] | -
Resistance to overriding test
J | T1405001 | 分離力測試 QE10016 |  |  |  |  | - | [8 empty] | -
Separation force test
K | T1405001 | 可旋出扭矩測試 QE10018 |  |  |  |  | - | [8 empty] | -
Unscrewing torque test
(L) | F | 外觀檢驗 MO09003 |  |  |  |  | - |  | OK |  | OK | OK |  | OK | OK | - | OK
Appearance inspection
1.SET-UP需進行全部項目檢驗，巡檢僅檢驗( )項目。
Inspection items marked with parentheses ( ) are for patrol inspection, While all inspection items are subject to Set-up inspection.
2.各項不良之缺點, 請參考缺點代碼表(M10001-R01)。
Please refer to Defection Code (M10001-R01) for detailed defect categories.
(A): M12002， (B):M08006， (C): M12002， (D): M15011 | [13 empty] | C | 2019-03-22
[14 empty] | B | 2017-09-05
[14 empty] | A | 2015-10-08
[8 empty] | 檢驗員： | [5 empty] | 版本 | 日期 | 製表 | 審核
[8 empty] | INSPECTOR | [5 empty] | REV. | DATE | ISSUED BY | APP.
MOULDEX QC10004-R02.B

## 200427E
QUALITY INSPECTION PLAN RECORD
品檢編號： | R01-048 | 品號： |  | R1-2360 | [5 empty] | 版本： | 9 | 品名： | 公轉式針基 (Male Luer Lock) |  |  |  | 頁次： | 1 | □
Q.I.P. NO. |  | P/N | [7 empty] | REV. |  | NAME |  |  |  |  | PAGE | 2
檢驗方式： |  |  | □ | SET UP 檢驗 |  |  |  |  | ■ | 巡檢 |  | 檢驗日期： |  | 200427E |  | 機台號碼： | P08 |  | ■
INSP. MODE |  |  |  | SET UP INSP. | [5 empty] | PATROL |  | DATE |  |  |  | MACHINE NO.
適 用 品 名
APPLY TO PART NAME
R1-2360
量 測 代 碼 |  | A: Microscope B: Projector C: Caliper D: Pin gauge E: Height Caliper F: Visual inspection | [14 empty] | 量測單位 |  | +
MEASURING CODE | [16 empty] | 單位：Inch |  | -
檢驗項目 | 量測工具 | 模號CAVITY |  |  |  |  | 1 |  | 2 |  | 3 | 4 |  | 5 | 6 | 7 | 8 |  |  | GO
INSP. ITEM | MEASURING TOOLS | 規格/標準 SPEC/WI | [16 empty] | Ø | NO GO
(A) | A | Ø | 0.082 |  | + | 0.002 | 0.0827 |  | - |  | 0.0828 | 0.0831 |  | 0.0829 | 0.0828 | 0.0828 | 0.0827 |  |  | 0.084 | 26
[5 empty] | - | 0.002 | [13 empty] | 0.08 | 27
(B) | D | Ø | 1.92 | mm | / | GO | GO |  | - |  | GO | GO |  | GO | GO | GO | GO |  |  | 0.075591 | 28
| D | Ø | 2.01 | mm | / | NO GO | NO GO |  | - |  | NO GO | NO GO |  | NO GO | NO GO | NO GO | NO GO |  |  | 0.079134 | 29
(C) | A | Ø | 0.082 |  | + | 0.002 | 0.083 |  | - |  | 0.0828 | 0.0826 |  | 0.0827 | 0.0828 | 0.0826 | 0.0825 |  |  | 0.084 | 30
[5 empty] | - | 0.002 | [13 empty] | 0.08 | 31
(D) | C | Ø | 0.43 |  | + | 0.005 | 0.4345 |  | - |  | 0.435 | 0.435 |  | 0.435 | 0.435 | 0.4345 | 0.4345 |  |  | 0.435 | 32
[5 empty] | - | 0.005 | [13 empty] | 0.425 | 33
(E) | T020701 | 塞規測試 QE10019 |  |  |  |  | GO |  | - |  | GO | GO |  | GO | GO | GO | GO |  |  | 0 | 34
|  | Go/No-go Gauge test | [17 empty] | 0 | 35
(F) | T1705001 | 6% Taper QE10002 |  |  |  |  | GO |  | - |  | GO | GO |  | GO | GO | GO | GO |  |  | 0 | 36
| (公 M) | Gauging test | [17 empty] | 0 | 37
(G) | T1405002 | 氣密測試 QE10001 |  |  |  |  | OK |  | - |  | OK | OK |  | OK | OK | OK | OK |  |  | 0 | 38
| (公 M) | Air leaking test | [17 empty] | 0 | 39
H | T1405002 | 壓裂測試 QE10017 | [6 empty] | - | [10 empty] | 0 | 40
| (公 M) | Stress cracking test
I | T1405001 | 滑牙測試 QE10014 | [6 empty] | -
Resistance to overriding test
J | T1405001 | 分離力測試 QE10016 | [6 empty] | -
Separation force test
K | T1405001 | 可旋出扭矩測試 QE10018 | [6 empty] | -
Unscrewing torque test
(L) | F | 外觀檢驗 MO09003 |  |  |  |  | OK |  | - |  | OK | OK |  | OK | OK | OK | OK
Appearance inspection
1.SET-UP需進行全部項目檢驗，巡檢僅檢驗( )項目。
Inspection items marked with parentheses ( ) are for patrol inspection, While all inspection items are subject to Set-up inspection.
2.各項不良之缺點, 請參考缺點代碼表(M10001-R01)。
Please refer to Defection Code (M10001-R01) for detailed defect categories.
(A): M12002， (B):M08006， (C): M12002， (D): M15011 | [13 empty] | C | 2019-03-22
[14 empty] | B | 2017-09-05
[14 empty] | A | 2015-10-08
[8 empty] | 檢驗員： | [5 empty] | 版本 | 日期 | 製表 | 審核
[8 empty] | INSPECTOR | [5 empty] | REV. | DATE | ISSUED BY | APP.
MOULDEX QC10004-R02.B

## 200427E-2
QUALITY INSPECTION PLAN RECORD
品檢編號： | R01-048 | 品號： |  | R1-2360 | [5 empty] | 版本： | 9 | 品名： | 公轉式針基 (Male Luer Lock) |  |  |  | 頁次： | 2 | □
Q.I.P. NO. |  | P/N | [7 empty] | REV. |  | NAME |  |  |  |  | PAGE | 2
檢驗方式： |  |  | □ | SET UP 檢驗 |  |  |  |  | ■ | 巡檢 |  | 檢驗日期： |  | 200427E |  | 機台號碼： | P08 |  | ■
INSP. MODE |  |  |  | SET UP INSP. | [5 empty] | PATROL |  | DATE |  |  |  | MACHINE NO.
適 用 品 名
APPLY TO PART NAME
R1-2360
量 測 代 碼 |  | A: Microscope B: Projector C: Caliper D: Pin gauge E: Height Caliper F: Visual inspection | [14 empty] | 量測單位 |  | +
MEASURING CODE | [16 empty] | 單位：Inch |  | -
檢驗項目 | 量測工具 | 模號CAVITY |  |  |  |  | 9 |  | 10 |  | 11 | 12 |  | 13 | 14 | 15 | 16 |  |  | GO
INSP. ITEM | MEASURING TOOLS | 規格/標準 SPEC/WI | [16 empty] | Ø | NO GO
(A) | A | Ø | 0.082 |  | + | 0.002 | - |  | 0.0829 |  | 0.083 | 0.0829 |  | 0.0829 | 0.0828 | - | 0.0827 |  |  | 0.084 | 26
[5 empty] | - | 0.002 | [13 empty] | 0.08 | 27
(B) | D | Ø | 1.92 | mm | / | GO | - |  | GO |  | GO | GO |  | GO | GO | - | GO |  |  | 0.075591 | 28
| D | Ø | 2.01 | mm | / | NO GO | - |  | NO GO |  | NO GO | NO GO |  | NO GO | NO GO | - | NO GO |  |  | 0.079134 | 29
(C) | A | Ø | 0.082 |  | + | 0.002 | - |  | 0.0824 |  | 0.0834 | 0.0828 |  | 0.0834 | 0.0831 | - | 0.0825 |  |  | 0.084 | 30
[5 empty] | - | 0.002 | [13 empty] | 0.08 | 31
(D) | C | Ø | 0.43 |  | + | 0.005 | - |  | 0.4345 |  | 0.435 | 0.435 |  | 0.435 | 0.435 | - | 0.4345 |  |  | 0.435 | 32
[5 empty] | - | 0.005 | [13 empty] | 0.425 | 33
(E) | T020701 | 塞規測試 QE10019 |  |  |  |  | - |  | GO |  | GO | GO |  | GO | GO | - | GO |  |  | 0 | 34
|  | Go/No-go Gauge test | [17 empty] | 0 | 35
(F) | T1705001 | 6% Taper QE10002 |  |  |  |  | - |  | GO |  | GO | GO |  | GO | GO | - | GO |  |  | 0 | 36
| (公 M) | Gauging test | [17 empty] | 0 | 37
(G) | T1405002 | 氣密測試 QE10001 |  |  |  |  | - |  | OK |  | OK | OK |  | OK | OK | - | OK |  |  | 0 | 38
| (公 M) | Air leaking test | [17 empty] | 0 | 39
H | T1405002 | 壓裂測試 QE10017 |  |  |  |  | - | [8 empty] | - |  |  |  | 0 | 40
| (公 M) | Stress cracking test
I | T1405001 | 滑牙測試 QE10014 |  |  |  |  | - | [8 empty] | -
Resistance to overriding test
J | T1405001 | 分離力測試 QE10016 |  |  |  |  | - | [8 empty] | -
Separation force test
K | T1405001 | 可旋出扭矩測試 QE10018 |  |  |  |  | - | [8 empty] | -
Unscrewing torque test
(L) | F | 外觀檢驗 MO09003 |  |  |  |  | - |  | OK |  | OK | OK |  | OK | OK | - | OK
Appearance inspection
1.SET-UP需進行全部項目檢驗，巡檢僅檢驗( )項目。
Inspection items marked with parentheses ( ) are for patrol inspection, While all inspection items are subject to Set-up inspection.
2.各項不良之缺點, 請參考缺點代碼表(M10001-R01)。
Please refer to Defection Code (M10001-R01) for detailed defect categories.
(A): M12002， (B):M08006， (C): M12002， (D): M15011 | [13 empty] | C | 2019-03-22
[14 empty] | B | 2017-09-05
[14 empty] | A | 2015-10-08
[8 empty] | 檢驗員： | [5 empty] | 版本 | 日期 | 製表 | 審核
[8 empty] | INSPECTOR | [5 empty] | REV. | DATE | ISSUED BY | APP.
MOULDEX QC10004-R02.B

## 200428D
QUALITY INSPECTION PLAN RECORD
品檢編號： | R01-048 | 品號： |  | R1-2360 | [5 empty] | 版本： | 9 | 品名： | 公轉式針基 (Male Luer Lock) |  |  |  | 頁次： | 1 | □
Q.I.P. NO. |  | P/N | [7 empty] | REV. |  | NAME |  |  |  |  | PAGE | 2
檢驗方式： |  |  | □ | SET UP 檢驗 |  |  |  |  | ■ | 巡檢 |  | 檢驗日期： |  | 200428D |  | 機台號碼： | P08 |  | ■
INSP. MODE |  |  |  | SET UP INSP. | [5 empty] | PATROL |  | DATE |  |  |  | MACHINE NO.
適 用 品 名
APPLY TO PART NAME
R1-2360
量 測 代 碼 |  | A: Microscope B: Projector C: Caliper D: Pin gauge E: Height Caliper F: Visual inspection | [14 empty] | 量測單位 |  | +
MEASURING CODE | [16 empty] | 單位：Inch |  | -
檢驗項目 | 量測工具 | 模號CAVITY |  |  |  |  | 1 |  | 2 |  | 3 | 4 |  | 5 | 6 | 7 | 8 |  |  | GO
INSP. ITEM | MEASURING TOOLS | 規格/標準 SPEC/WI | [16 empty] | Ø | NO GO
(A) | A | Ø | 0.082 |  | + | 0.002 | 0.0828 |  | - |  | 0.083 | 0.0834 |  | 0.0833 | 0.083 | 0.083 | 0.0828 |  |  | 0.084 | 26
[5 empty] | - | 0.002 | [13 empty] | 0.08 | 27
(B) | D | Ø | 1.92 | mm | / | GO | GO |  | - |  | GO | GO |  | GO | GO | GO | GO |  |  | 0.075591 | 28
| D | Ø | 2.01 | mm | / | NO GO | NO GO |  | - |  | NO GO | NO GO |  | NO GO | NO GO | NO GO | NO GO |  |  | 0.079134 | 29
(C) | A | Ø | 0.082 |  | + | 0.002 | 0.0831 |  | - |  | 0.083 | 0.0827 |  | 0.0829 | 0.0829 | 0.0826 | 0.0826 |  |  | 0.084 | 30
[5 empty] | - | 0.002 | [13 empty] | 0.08 | 31
(D) | C | Ø | 0.43 |  | + | 0.005 | 0.4345 |  | - |  | 0.435 | 0.435 |  | 0.435 | 0.435 | 0.4345 | 0.4345 |  |  | 0.435 | 32
[5 empty] | - | 0.005 | [13 empty] | 0.425 | 33
(E) | T020701 | 塞規測試 QE10019 |  |  |  |  | GO |  | - |  | GO | GO |  | GO | GO | GO | GO |  |  | 0 | 34
|  | Go/No-go Gauge test | [17 empty] | 0 | 35
(F) | T1705001 | 6% Taper QE10002 |  |  |  |  | GO |  | - |  | GO | GO |  | GO | GO | GO | GO |  |  | 0 | 36
| (公 M) | Gauging test | [17 empty] | 0 | 37
(G) | T1405002 | 氣密測試 QE10001 |  |  |  |  | OK |  | - |  | OK | OK |  | OK | OK | OK | OK |  |  | 0 | 38
| (公 M) | Air leaking test | [17 empty] | 0 | 39
H | T1405002 | 壓裂測試 QE10017 | [6 empty] | - | [10 empty] | 0 | 40
| (公 M) | Stress cracking test
I | T1405001 | 滑牙測試 QE10014 | [6 empty] | -
Resistance to overriding test
J | T1405001 | 分離力測試 QE10016 | [6 empty] | -
Separation force test
K | T1405001 | 可旋出扭矩測試 QE10018 | [6 empty] | -
Unscrewing torque test
(L) | F | 外觀檢驗 MO09003 |  |  |  |  | OK |  | - |  | OK | OK |  | OK | OK | OK | OK
Appearance inspection
1.SET-UP需進行全部項目檢驗，巡檢僅檢驗( )項目。
Inspection items marked with parentheses ( ) are for patrol inspection, While all inspection items are subject to Set-up inspection.
2.各項不良之缺點, 請參考缺點代碼表(M10001-R01)。
Please refer to Defection Code (M10001-R01) for detailed defect categories.
(A): M12002， (B):M08006， (C): M12002， (D): M15011 | [13 empty] | C | 2019-03-22
[14 empty] | B | 2017-09-05
[14 empty] | A | 2015-10-08
[8 empty] | 檢驗員： | [5 empty] | 版本 | 日期 | 製表 | 審核
[8 empty] | INSPECTOR | [5 empty] | REV. | DATE | ISSUED BY | APP.
MOULDEX QC10004-R02.B

## 200428D-2
QUALITY INSPECTION PLAN RECORD
品檢編號： | R01-048 | 品號： |  | R1-2360 | [5 empty] | 版本： | 9 | 品名： | 公轉式針基 (Male Luer Lock) |  |  |  | 頁次： | 2 | □
Q.I.P. NO. |  | P/N | [7 empty] | REV. |  | NAME |  |  |  |  | PAGE | 2
檢驗方式： |  |  | □ | SET UP 檢驗 |  |  |  |  | ■ | 巡檢 |  | 檢驗日期： |  | 200428D |  | 機台號碼： | P08 |  | ■
INSP. MODE |  |  |  | SET UP INSP. | [5 empty] | PATROL |  | DATE |  |  |  | MACHINE NO.
適 用 品 名
APPLY TO PART NAME
R1-2360
量 測 代 碼 |  | A: Microscope B: Projector C: Caliper D: Pin gauge E: Height Caliper F: Visual inspection | [14 empty] | 量測單位 |  | +
MEASURING CODE | [16 empty] | 單位：Inch |  | -
檢驗項目 | 量測工具 | 模號CAVITY |  |  |  |  | 9 |  | 10 |  | 11 | 12 |  | 13 | 14 | 15 | 16 |  |  | GO
INSP. ITEM | MEASURING TOOLS | 規格/標準 SPEC/WI | [16 empty] | Ø | NO GO
(A) | A | Ø | 0.082 |  | + | 0.002 | - |  | 0.0829 |  | 0.0831 | 0.0831 |  | 0.0831 | 0.0831 | - | 0.0827 |  |  | 0.084 | 26
[5 empty] | - | 0.002 | [13 empty] | 0.08 | 27
(B) | D | Ø | 1.92 | mm | / | GO | - |  | GO |  | GO | GO |  | GO | GO | - | GO |  |  | 0.075591 | 28
| D | Ø | 2.01 | mm | / | NO GO | - |  | NO GO |  | NO GO | NO GO |  | NO GO | NO GO | - | NO GO |  |  | 0.079134 | 29
(C) | A | Ø | 0.082 |  | + | 0.002 | - |  | 0.0825 |  | 0.0835 | 0.0828 |  | 0.0835 | 0.0833 | - | 0.0825 |  |  | 0.084 | 30
[5 empty] | - | 0.002 | [13 empty] | 0.08 | 31
(D) | C | Ø | 0.43 |  | + | 0.005 | - |  | 0.4345 |  | 0.435 | 0.435 |  | 0.435 | 0.435 | - | 0.4345 |  |  | 0.435 | 32
[5 empty] | - | 0.005 | [13 empty] | 0.425 | 33
(E) | T020701 | 塞規測試 QE10019 |  |  |  |  | - |  | GO |  | GO | GO |  | GO | GO | - | GO |  |  | 0 | 34
|  | Go/No-go Gauge test | [17 empty] | 0 | 35
(F) | T1705001 | 6% Taper QE10002 |  |  |  |  | - |  | GO |  | GO | GO |  | GO | GO | - | GO |  |  | 0 | 36
| (公 M) | Gauging test | [17 empty] | 0 | 37
(G) | T1405002 | 氣密測試 QE10001 |  |  |  |  | - |  | OK |  | OK | OK |  | OK | OK | - | OK |  |  | 0 | 38
| (公 M) | Air leaking test | [17 empty] | 0 | 39
H | T1405002 | 壓裂測試 QE10017 |  |  |  |  | - | [8 empty] | - |  |  |  | 0 | 40
| (公 M) | Stress cracking test
I | T1405001 | 滑牙測試 QE10014 |  |  |  |  | - | [8 empty] | -
Resistance to overriding test
J | T1405001 | 分離力測試 QE10016 |  |  |  |  | - | [8 empty] | -
Separation force test
K | T1405001 | 可旋出扭矩測試 QE10018 |  |  |  |  | - | [8 empty] | -
Unscrewing torque test
(L) | F | 外觀檢驗 MO09003 |  |  |  |  | - |  | OK |  | OK | OK |  | OK | OK | - | OK
Appearance inspection
1.SET-UP需進行全部項目檢驗，巡檢僅檢驗( )項目。
Inspection items marked with parentheses ( ) are for patrol inspection, While all inspection items are subject to Set-up inspection.
2.各項不良之缺點, 請參考缺點代碼表(M10001-R01)。
Please refer to Defection Code (M10001-R01) for detailed defect categories.
(A): M12002， (B):M08006， (C): M12002， (D): M15011 | [13 empty] | C | 2019-03-22
[14 empty] | B | 2017-09-05
[14 empty] | A | 2015-10-08
[8 empty] | 檢驗員： | [5 empty] | 版本 | 日期 | 製表 | 審核
[8 empty] | INSPECTOR | [5 empty] | REV. | DATE | ISSUED BY | APP.
MOULDEX QC10004-R02.B

## 200428E
QUALITY INSPECTION PLAN RECORD
品檢編號： | R01-048 | 品號： |  | R1-2360 | [5 empty] | 版本： | 9 | 品名： | 公轉式針基 (Male Luer Lock) |  |  |  | 頁次： | 1 | □
Q.I.P. NO. |  | P/N | [7 empty] | REV. |  | NAME |  |  |  |  | PAGE | 2
檢驗方式： |  |  | □ | SET UP 檢驗 |  |  |  |  | ■ | 巡檢 |  | 檢驗日期： |  | 200428E |  | 機台號碼： | P08 |  | ■
INSP. MODE |  |  |  | SET UP INSP. | [5 empty] | PATROL |  | DATE |  |  |  | MACHINE NO.
適 用 品 名
APPLY TO PART NAME
R1-2360
量 測 代 碼 |  | A: Microscope B: Projector C: Caliper D: Pin gauge E: Height Caliper F: Visual inspection | [14 empty] | 量測單位 |  | +
MEASURING CODE | [16 empty] | 單位：Inch |  | -
檢驗項目 | 量測工具 | 模號CAVITY |  |  |  |  | 1 |  | 2 |  | 3 | 4 |  | 5 | 6 | 7 | 8 |  |  | GO
INSP. ITEM | MEASURING TOOLS | 規格/標準 SPEC/WI | [16 empty] | Ø | NO GO
(A) | A | Ø | 0.082 |  | + | 0.002 | 0.0826 |  | - |  | 0.0828 | 0.0831 |  | 0.083 | 0.0829 | 0.0828 | 0.0827 |  |  | 0.084 | 26
[5 empty] | - | 0.002 | [13 empty] | 0.08 | 27
(B) | D | Ø | 1.92 | mm | / | GO | GO |  | - |  | GO | GO |  | GO | GO | GO | GO |  |  | 0.075591 | 28
| D | Ø | 2.01 | mm | / | NO GO | NO GO |  | - |  | NO GO | NO GO |  | NO GO | NO GO | NO GO | NO GO |  |  | 0.079134 | 29
(C) | A | Ø | 0.082 |  | + | 0.002 | 0.083 |  | - |  | 0.083 | 0.0826 |  | 0.0825 | 0.0827 | 0.0826 | 0.0824 |  |  | 0.084 | 30
[5 empty] | - | 0.002 | [13 empty] | 0.08 | 31
(D) | C | Ø | 0.43 |  | + | 0.005 | 0.4345 |  | - |  | 0.435 | 0.435 |  | 0.435 | 0.435 | 0.4345 | 0.4345 |  |  | 0.435 | 32
[5 empty] | - | 0.005 | [13 empty] | 0.425 | 33
(E) | T020701 | 塞規測試 QE10019 |  |  |  |  | GO |  | - |  | GO | GO |  | GO | GO | GO | GO |  |  | 0 | 34
|  | Go/No-go Gauge test | [17 empty] | 0 | 35
(F) | T1705001 | 6% Taper QE10002 |  |  |  |  | GO |  | - |  | GO | GO |  | GO | GO | GO | GO |  |  | 0 | 36
| (公 M) | Gauging test | [17 empty] | 0 | 37
(G) | T1405002 | 氣密測試 QE10001 |  |  |  |  | OK |  | - |  | OK | OK |  | OK | OK | OK | OK |  |  | 0 | 38
| (公 M) | Air leaking test | [17 empty] | 0 | 39
H | T1405002 | 壓裂測試 QE10017 | [6 empty] | - | [10 empty] | 0 | 40
| (公 M) | Stress cracking test
I | T1405001 | 滑牙測試 QE10014 | [6 empty] | -
Resistance to overriding test
J | T1405001 | 分離力測試 QE10016 | [6 empty] | -
Separation force test
K | T1405001 | 可旋出扭矩測試 QE10018 | [6 empty] | -
Unscrewing torque test
(L) | F | 外觀檢驗 MO09003 |  |  |  |  | OK |  | - |  | OK | OK |  | OK | OK | OK | OK
Appearance inspection
1.SET-UP需進行全部項目檢驗，巡檢僅檢驗( )項目。
Inspection items marked with parentheses ( ) are for patrol inspection, While all inspection items are subject to Set-up inspection.
2.各項不良之缺點, 請參考缺點代碼表(M10001-R01)。
Please refer to Defection Code (M10001-R01) for detailed defect categories.
(A): M12002， (B):M08006， (C): M12002， (D): M15011 | [13 empty] | C | 2019-03-22
[14 empty] | B | 2017-09-05
[14 empty] | A | 2015-10-08
[8 empty] | 檢驗員： | [5 empty] | 版本 | 日期 | 製表 | 審核
[8 empty] | INSPECTOR | [5 empty] | REV. | DATE | ISSUED BY | APP.
MOULDEX QC10004-R02.B

## 200428E-2
QUALITY INSPECTION PLAN RECORD
品檢編號： | R01-048 | 品號： |  | R1-2360 | [5 empty] | 版本： | 9 | 品名： | 公轉式針基 (Male Luer Lock) |  |  |  | 頁次： | 2 | □
Q.I.P. NO. |  | P/N | [7 empty] | REV. |  | NAME |  |  |  |  | PAGE | 2
檢驗方式： |  |  | □ | SET UP 檢驗 |  |  |  |  | ■ | 巡檢 |  | 檢驗日期： |  | 200428E |  | 機台號碼： | P08 |  | ■
INSP. MODE |  |  |  | SET UP INSP. | [5 empty] | PATROL |  | DATE |  |  |  | MACHINE NO.
適 用 品 名
APPLY TO PART NAME
R1-2360
量 測 代 碼 |  | A: Microscope B: Projector C: Caliper D: Pin gauge E: Height Caliper F: Visual inspection | [14 empty] | 量測單位 |  | +
MEASURING CODE | [16 empty] | 單位：Inch |  | -
檢驗項目 | 量測工具 | 模號CAVITY |  |  |  |  | 9 |  | 10 |  | 11 | 12 |  | 13 | 14 | 15 | 16 |  |  | GO
INSP. ITEM | MEASURING TOOLS | 規格/標準 SPEC/WI | [16 empty] | Ø | NO GO
(A) | A | Ø | 0.082 |  | + | 0.002 | - |  | 0.0829 |  | 0.083 | 0.083 |  | 0.0829 | 0.0829 | - | 0.0827 |  |  | 0.084 | 26
[5 empty] | - | 0.002 | [13 empty] | 0.08 | 27
(B) | D | Ø | 1.92 | mm | / | GO | - |  | GO |  | GO | GO |  | GO | GO | - | GO |  |  | 0.075591 | 28
| D | Ø | 2.01 | mm | / | NO GO | - |  | NO GO |  | NO GO | NO GO |  | NO GO | NO GO | - | NO GO |  |  | 0.079134 | 29
(C) | A | Ø | 0.082 |  | + | 0.002 | - |  | 0.0824 |  | 0.0833 | 0.0828 |  | 0.0833 | 0.0832 | - | 0.0824 |  |  | 0.084 | 30
[5 empty] | - | 0.002 | [13 empty] | 0.08 | 31
(D) | C | Ø | 0.43 |  | + | 0.005 | - |  | 0.4345 |  | 0.435 | 0.435 |  | 0.435 | 0.435 | - | 0.4345 |  |  | 0.435 | 32
[5 empty] | - | 0.005 | [13 empty] | 0.425 | 33
(E) | T020701 | 塞規測試 QE10019 |  |  |  |  | - |  | GO |  | GO | GO |  | GO | GO | - | GO |  |  | 0 | 34
|  | Go/No-go Gauge test | [17 empty] | 0 | 35
(F) | T1705001 | 6% Taper QE10002 |  |  |  |  | - |  | GO |  | GO | GO |  | GO | GO | - | GO |  |  | 0 | 36
| (公 M) | Gauging test | [17 empty] | 0 | 37
(G) | T1405002 | 氣密測試 QE10001 |  |  |  |  | - |  | OK |  | OK | OK |  | OK | OK | - | OK |  |  | 0 | 38
| (公 M) | Air leaking test | [17 empty] | 0 | 39
H | T1405002 | 壓裂測試 QE10017 |  |  |  |  | - | [8 empty] | - |  |  |  | 0 | 40
| (公 M) | Stress cracking test
I | T1405001 | 滑牙測試 QE10014 |  |  |  |  | - | [8 empty] | -
Resistance to overriding test
J | T1405001 | 分離力測試 QE10016 |  |  |  |  | - | [8 empty] | -
Separation force test
K | T1405001 | 可旋出扭矩測試 QE10018 |  |  |  |  | - | [8 empty] | -
Unscrewing torque test
(L) | F | 外觀檢驗 MO09003 |  |  |  |  | - |  | OK |  | OK | OK |  | OK | OK | - | OK
Appearance inspection
1.SET-UP需進行全部項目檢驗，巡檢僅檢驗( )項目。
Inspection items marked with parentheses ( ) are for patrol inspection, While all inspection items are subject to Set-up inspection.
2.各項不良之缺點, 請參考缺點代碼表(M10001-R01)。
Please refer to Defection Code (M10001-R01) for detailed defect categories.
(A): M12002， (B):M08006， (C): M12002， (D): M15011 | [13 empty] | C | 2019-03-22
[14 empty] | B | 2017-09-05
[14 empty] | A | 2015-10-08
[8 empty] | 檢驗員： | [5 empty] | 版本 | 日期 | 製表 | 審核
[8 empty] | INSPECTOR | [5 empty] | REV. | DATE | ISSUED BY | APP.
MOULDEX QC10004-R02.B

## 200429D
QUALITY INSPECTION PLAN RECORD
品檢編號： | R01-048 | 品號： |  | R1-2360 | [5 empty] | 版本： | 9 | 品名： | 公轉式針基 (Male Luer Lock) |  |  |  | 頁次： | 1 | □
Q.I.P. NO. |  | P/N | [7 empty] | REV. |  | NAME |  |  |  |  | PAGE | 2
檢驗方式： |  |  | □ | SET UP 檢驗 |  |  |  |  | ■ | 巡檢 |  | 檢驗日期： |  | 200429D |  | 機台號碼： | P08 |  | ■
INSP. MODE |  |  |  | SET UP INSP. | [5 empty] | PATROL |  | DATE |  |  |  | MACHINE NO.
適 用 品 名
APPLY TO PART NAME
R1-2360
量 測 代 碼 |  | A: Microscope B: Projector C: Caliper D: Pin gauge E: Height Caliper F: Visual inspection | [14 empty] | 量測單位 |  | +
MEASURING CODE | [16 empty] | 單位：Inch |  | -
檢驗項目 | 量測工具 | 模號CAVITY |  |  |  |  | 1 |  | 2 |  | 3 | 4 |  | 5 | 6 | 7 | 8 |  |  | GO
INSP. ITEM | MEASURING TOOLS | 規格/標準 SPEC/WI | [16 empty] | Ø | NO GO
(A) | A | Ø | 0.082 |  | + | 0.002 | 0.0827 |  | - |  | 0.0829 | 0.0831 |  | 0.083 | 0.0829 | 0.0829 | 0.0828 |  |  | 0.084 | 26
[5 empty] | - | 0.002 | [13 empty] | 0.08 | 27
(B) | D | Ø | 1.92 | mm | / | GO | GO |  | - |  | GO | GO |  | GO | GO | GO | GO |  |  | 0.075591 | 28
| D | Ø | 2.01 | mm | / | NO GO | NO GO |  | - |  | NO GO | NO GO |  | NO GO | NO GO | NO GO | NO GO |  |  | 0.079134 | 29
(C) | A | Ø | 0.082 |  | + | 0.002 | 0.0831 |  | - |  | 0.0829 | 0.0828 |  | 0.083 | 0.0829 | 0.0827 | 0.0826 |  |  | 0.084 | 30
[5 empty] | - | 0.002 | [13 empty] | 0.08 | 31
(D) | C | Ø | 0.43 |  | + | 0.005 | 0.4345 |  | - |  | 0.435 | 0.435 |  | 0.435 | 0.435 | 0.4345 | 0.4345 |  |  | 0.435 | 32
[5 empty] | - | 0.005 | [13 empty] | 0.425 | 33
(E) | T020701 | 塞規測試 QE10019 |  |  |  |  | GO |  | - |  | GO | GO |  | GO | GO | GO | GO |  |  | 0 | 34
|  | Go/No-go Gauge test | [17 empty] | 0 | 35
(F) | T1705001 | 6% Taper QE10002 |  |  |  |  | GO |  | - |  | GO | GO |  | GO | GO | GO | GO |  |  | 0 | 36
| (公 M) | Gauging test | [17 empty] | 0 | 37
(G) | T1405002 | 氣密測試 QE10001 |  |  |  |  | OK |  | - |  | OK | OK |  | OK | OK | OK | OK |  |  | 0 | 38
| (公 M) | Air leaking test | [17 empty] | 0 | 39
H | T1405002 | 壓裂測試 QE10017 | [6 empty] | - | [10 empty] | 0 | 40
| (公 M) | Stress cracking test
I | T1405001 | 滑牙測試 QE10014 | [6 empty] | -
Resistance to overriding test
J | T1405001 | 分離力測試 QE10016 | [6 empty] | -
Separation force test
K | T1405001 | 可旋出扭矩測試 QE10018 | [6 empty] | -
Unscrewing torque test
(L) | F | 外觀檢驗 MO09003 |  |  |  |  | OK |  | - |  | OK | OK |  | OK | OK | OK | OK
Appearance inspection
1.SET-UP需進行全部項目檢驗，巡檢僅檢驗( )項目。
Inspection items marked with parentheses ( ) are for patrol inspection, While all inspection items are subject to Set-up inspection.
2.各項不良之缺點, 請參考缺點代碼表(M10001-R01)。
Please refer to Defection Code (M10001-R01) for detailed defect categories.
(A): M12002， (B):M08006， (C): M12002， (D): M15011 | [13 empty] | C | 2019-03-22
[14 empty] | B | 2017-09-05
[14 empty] | A | 2015-10-08
[8 empty] | 檢驗員： | [5 empty] | 版本 | 日期 | 製表 | 審核
[8 empty] | INSPECTOR | [5 empty] | REV. | DATE | ISSUED BY | APP.
MOULDEX QC10004-R02.B

## 200429D-2
QUALITY INSPECTION PLAN RECORD
品檢編號： | R01-048 | 品號： |  | R1-2360 | [5 empty] | 版本： | 9 | 品名： | 公轉式針基 (Male Luer Lock) |  |  |  | 頁次： | 2 | □
Q.I.P. NO. |  | P/N | [7 empty] | REV. |  | NAME |  |  |  |  | PAGE | 2
檢驗方式： |  |  | □ | SET UP 檢驗 |  |  |  |  | ■ | 巡檢 |  | 檢驗日期： |  | 200429D |  | 機台號碼： | P08 |  | ■
INSP. MODE |  |  |  | SET UP INSP. | [5 empty] | PATROL |  | DATE |  |  |  | MACHINE NO.
適 用 品 名
APPLY TO PART NAME
R1-2360
量 測 代 碼 |  | A: Microscope B: Projector C: Caliper D: Pin gauge E: Height Caliper F: Visual inspection | [14 empty] | 量測單位 |  | +
MEASURING CODE | [16 empty] | 單位：Inch |  | -
檢驗項目 | 量測工具 | 模號CAVITY |  |  |  |  | 9 |  | 10 |  | 11 | 12 |  | 13 | 14 | 15 | 16 |  |  | GO
INSP. ITEM | MEASURING TOOLS | 規格/標準 SPEC/WI | [16 empty] | Ø | NO GO
(A) | A | Ø | 0.082 |  | + | 0.002 | - |  | 0.0829 |  | 0.083 | 0.0829 |  | 0.0829 | 0.0829 | - | 0.0828 |  |  | 0.084 | 26
[5 empty] | - | 0.002 | [13 empty] | 0.08 | 27
(B) | D | Ø | 1.92 | mm | / | GO | - |  | GO |  | GO | GO |  | GO | GO | - | GO |  |  | 0.075591 | 28
| D | Ø | 2.01 | mm | / | NO GO | - |  | NO GO |  | NO GO | NO GO |  | NO GO | NO GO | - | NO GO |  |  | 0.079134 | 29
(C) | A | Ø | 0.082 |  | + | 0.002 | - |  | 0.0824 |  | 0.0834 | 0.0829 |  | 0.0835 | 0.0832 | - | 0.0824 |  |  | 0.084 | 30
[5 empty] | - | 0.002 | [13 empty] | 0.08 | 31
(D) | C | Ø | 0.43 |  | + | 0.005 | - |  | 0.4345 |  | 0.435 | 0.435 |  | 0.435 | 0.435 | - | 0.4345 |  |  | 0.435 | 32
[5 empty] | - | 0.005 | [13 empty] | 0.425 | 33
(E) | T020701 | 塞規測試 QE10019 |  |  |  |  | - |  | GO |  | GO | GO |  | GO | GO | - | GO |  |  | 0 | 34
|  | Go/No-go Gauge test | [17 empty] | 0 | 35
(F) | T1705001 | 6% Taper QE10002 |  |  |  |  | - |  | GO |  | GO | GO |  | GO | GO | - | GO |  |  | 0 | 36
| (公 M) | Gauging test | [17 empty] | 0 | 37
(G) | T1405002 | 氣密測試 QE10001 |  |  |  |  | - |  | OK |  | OK | OK |  | OK | OK | - | OK |  |  | 0 | 38
| (公 M) | Air leaking test | [17 empty] | 0 | 39
H | T1405002 | 壓裂測試 QE10017 |  |  |  |  | - | [8 empty] | - |  |  |  | 0 | 40
| (公 M) | Stress cracking test
I | T1405001 | 滑牙測試 QE10014 |  |  |  |  | - | [8 empty] | -
Resistance to overriding test
J | T1405001 | 分離力測試 QE10016 |  |  |  |  | - | [8 empty] | -
Separation force test
K | T1405001 | 可旋出扭矩測試 QE10018 |  |  |  |  | - | [8 empty] | -
Unscrewing torque test
(L) | F | 外觀檢驗 MO09003 |  |  |  |  | - |  | OK |  | OK | OK |  | OK | OK | - | OK
Appearance inspection
1.SET-UP需進行全部項目檢驗，巡檢僅檢驗( )項目。
Inspection items marked with parentheses ( ) are for patrol inspection, While all inspection items are subject to Set-up inspection.
2.各項不良之缺點, 請參考缺點代碼表(M10001-R01)。
Please refer to Defection Code (M10001-R01) for detailed defect categories.
(A): M12002， (B):M08006， (C): M12002， (D): M15011 | [13 empty] | C | 2019-03-22
[14 empty] | B | 2017-09-05
[14 empty] | A | 2015-10-08
[8 empty] | 檢驗員： | [5 empty] | 版本 | 日期 | 製表 | 審核
[8 empty] | INSPECTOR | [5 empty] | REV. | DATE | ISSUED BY | APP.
MOULDEX QC10004-R02.B

## 200429E
QUALITY INSPECTION PLAN RECORD
品檢編號： | R01-048 | 品號： |  | R1-2360 | [5 empty] | 版本： | 9 | 品名： | 公轉式針基 (Male Luer Lock) |  |  |  | 頁次： | 1 | □
Q.I.P. NO. |  | P/N | [7 empty] | REV. |  | NAME |  |  |  |  | PAGE | 2
檢驗方式： |  |  | □ | SET UP 檢驗 |  |  |  |  | ■ | 巡檢 |  | 檢驗日期： |  | 200429E |  | 機台號碼： | P08 |  | ■
INSP. MODE |  |  |  | SET UP INSP. | [5 empty] | PATROL |  | DATE |  |  |  | MACHINE NO.
適 用 品 名
APPLY TO PART NAME
R1-2360
量 測 代 碼 |  | A: Microscope B: Projector C: Caliper D: Pin gauge E: Height Caliper F: Visual inspection | [14 empty] | 量測單位 |  | +
MEASURING CODE | [16 empty] | 單位：Inch |  | -
檢驗項目 | 量測工具 | 模號CAVITY |  |  |  |  | 1 |  | 2 |  | 3 | 4 |  | 5 | 6 | 7 | 8 |  |  | GO
INSP. ITEM | MEASURING TOOLS | 規格/標準 SPEC/WI | [16 empty] | Ø | NO GO
(A) | A | Ø | 0.082 |  | + | 0.002 | 0.0826 |  | - |  | 0.0828 | 0.0831 |  | 0.0829 | 0.0829 | 0.0828 | 0.0827 |  |  | 0.084 | 26
[5 empty] | - | 0.002 | [13 empty] | 0.08 | 27
(B) | D | Ø | 1.92 | mm | / | GO | GO |  | - |  | GO | GO |  | GO | GO | GO | GO |  |  | 0.075591 | 28
| D | Ø | 2.01 | mm | / | NO GO | NO GO |  | - |  | NO GO | NO GO |  | NO GO | NO GO | NO GO | NO GO |  |  | 0.079134 | 29
(C) | A | Ø | 0.082 |  | + | 0.002 | 0.0829 |  | - |  | 0.0827 | 0.0826 |  | 0.0829 | 0.0827 | 0.0825 | 0.0824 |  |  | 0.084 | 30
[5 empty] | - | 0.002 | [13 empty] | 0.08 | 31
(D) | C | Ø | 0.43 |  | + | 0.005 | 0.4345 |  | - |  | 0.435 | 0.435 |  | 0.435 | 0.435 | 0.4345 | 0.4345 |  |  | 0.435 | 32
[5 empty] | - | 0.005 | [13 empty] | 0.425 | 33
(E) | T020701 | 塞規測試 QE10019 |  |  |  |  | GO |  | - |  | GO | GO |  | GO | GO | GO | GO |  |  | 0 | 34
|  | Go/No-go Gauge test | [17 empty] | 0 | 35
(F) | T1705001 | 6% Taper QE10002 |  |  |  |  | GO |  | - |  | GO | GO |  | GO | GO | GO | GO |  |  | 0 | 36
| (公 M) | Gauging test | [17 empty] | 0 | 37
(G) | T1405002 | 氣密測試 QE10001 |  |  |  |  | OK |  | - |  | OK | OK |  | OK | OK | OK | OK |  |  | 0 | 38
| (公 M) | Air leaking test | [17 empty] | 0 | 39
H | T1405002 | 壓裂測試 QE10017 | [6 empty] | - | [10 empty] | 0 | 40
| (公 M) | Stress cracking test
I | T1405001 | 滑牙測試 QE10014 | [6 empty] | -
Resistance to overriding test
J | T1405001 | 分離力測試 QE10016 | [6 empty] | -
Separation force test
K | T1405001 | 可旋出扭矩測試 QE10018 | [6 empty] | -
Unscrewing torque test
(L) | F | 外觀檢驗 MO09003 |  |  |  |  | OK |  | - |  | OK | OK |  | OK | OK | OK | OK
Appearance inspection
1.SET-UP需進行全部項目檢驗，巡檢僅檢驗( )項目。
Inspection items marked with parentheses ( ) are for patrol inspection, While all inspection items are subject to Set-up inspection.
2.各項不良之缺點, 請參考缺點代碼表(M10001-R01)。
Please refer to Defection Code (M10001-R01) for detailed defect categories.
(A): M12002， (B):M08006， (C): M12002， (D): M15011 | [13 empty] | C | 2019-03-22
[14 empty] | B | 2017-09-05
[14 empty] | A | 2015-10-08
[8 empty] | 檢驗員： | [5 empty] | 版本 | 日期 | 製表 | 審核
[8 empty] | INSPECTOR | [5 empty] | REV. | DATE | ISSUED BY | APP.
MOULDEX QC10004-R02.B

## 200429E-2
QUALITY INSPECTION PLAN RECORD
品檢編號： | R01-048 | 品號： |  | R1-2360 | [5 empty] | 版本： | 9 | 品名： | 公轉式針基 (Male Luer Lock) |  |  |  | 頁次： | 2 | □
Q.I.P. NO. |  | P/N | [7 empty] | REV. |  | NAME |  |  |  |  | PAGE | 2
檢驗方式： |  |  | □ | SET UP 檢驗 |  |  |  |  | ■ | 巡檢 |  | 檢驗日期： |  | 200429E |  | 機台號碼： | P08 |  | ■
INSP. MODE |  |  |  | SET UP INSP. | [5 empty] | PATROL |  | DATE |  |  |  | MACHINE NO.
適 用 品 名
APPLY TO PART NAME
R1-2360
量 測 代 碼 |  | A: Microscope B: Projector C: Caliper D: Pin gauge E: Height Caliper F: Visual inspection | [14 empty] | 量測單位 |  | +
MEASURING CODE | [16 empty] | 單位：Inch |  | -
檢驗項目 | 量測工具 | 模號CAVITY |  |  |  |  | 9 |  | 10 |  | 11 | 12 |  | 13 | 14 | 15 | 16 |  |  | GO
INSP. ITEM | MEASURING TOOLS | 規格/標準 SPEC/WI | [16 empty] | Ø | NO GO
(A) | A | Ø | 0.082 |  | + | 0.002 | - |  | 0.0828 |  | 0.0829 | 0.0829 |  | 0.0828 | 0.0828 | - | 0.0827 |  |  | 0.084 | 26
[5 empty] | - | 0.002 | [13 empty] | 0.08 | 27
(B) | D | Ø | 1.92 | mm | / | GO | - |  | GO |  | GO | GO |  | GO | GO | - | GO |  |  | 0.075591 | 28
| D | Ø | 2.01 | mm | / | NO GO | - |  | NO GO |  | NO GO | NO GO |  | NO GO | NO GO | - | NO GO |  |  | 0.079134 | 29
(C) | A | Ø | 0.082 |  | + | 0.002 | - |  | 0.0824 |  | 0.0835 | 0.0826 |  | 0.0834 | 0.0832 | - | 0.0822 |  |  | 0.084 | 30
[5 empty] | - | 0.002 | [13 empty] | 0.08 | 31
(D) | C | Ø | 0.43 |  | + | 0.005 | - |  | 0.4345 |  | 0.4345 | 0.435 |  | 0.435 | 0.435 | - | 0.4345 |  |  | 0.435 | 32
[5 empty] | - | 0.005 | [13 empty] | 0.425 | 33
(E) | T020701 | 塞規測試 QE10019 |  |  |  |  | - |  | GO |  | GO | GO |  | GO | GO | - | GO |  |  | 0 | 34
|  | Go/No-go Gauge test | [17 empty] | 0 | 35
(F) | T1705001 | 6% Taper QE10002 |  |  |  |  | - |  | GO |  | GO | GO |  | GO | GO | - | GO |  |  | 0 | 36
| (公 M) | Gauging test | [17 empty] | 0 | 37
(G) | T1405002 | 氣密測試 QE10001 |  |  |  |  | - |  | OK |  | OK | OK |  | OK | OK | - | OK |  |  | 0 | 38
| (公 M) | Air leaking test | [17 empty] | 0 | 39
H | T1405002 | 壓裂測試 QE10017 |  |  |  |  | - | [8 empty] | - |  |  |  | 0 | 40
| (公 M) | Stress cracking test
I | T1405001 | 滑牙測試 QE10014 |  |  |  |  | - | [8 empty] | -
Resistance to overriding test
J | T1405001 | 分離力測試 QE10016 |  |  |  |  | - | [8 empty] | -
Separation force test
K | T1405001 | 可旋出扭矩測試 QE10018 |  |  |  |  | - | [8 empty] | -
Unscrewing torque test
(L) | F | 外觀檢驗 MO09003 |  |  |  |  | - |  | OK |  | OK | OK |  | OK | OK | - | OK
Appearance inspection
1.SET-UP需進行全部項目檢驗，巡檢僅檢驗( )項目。
Inspection items marked with parentheses ( ) are for patrol inspection, While all inspection items are subject to Set-up inspection.
2.各項不良之缺點, 請參考缺點代碼表(M10001-R01)。
Please refer to Defection Code (M10001-R01) for detailed defect categories.
(A): M12002， (B):M08006， (C): M12002， (D): M15011 | [13 empty] | C | 2019-03-22
[14 empty] | B | 2017-09-05
[14 empty] | A | 2015-10-08
[8 empty] | 檢驗員： | [5 empty] | 版本 | 日期 | 製表 | 審核
[8 empty] | INSPECTOR | [5 empty] | REV. | DATE | ISSUED BY | APP.
MOULDEX QC10004-R02.B

## 200430D
QUALITY INSPECTION PLAN RECORD
品檢編號： | R01-048 | 品號： |  | R1-2360 | [5 empty] | 版本： | 9 | 品名： | 公轉式針基 (Male Luer Lock) |  |  |  | 頁次： | 1 | □
Q.I.P. NO. |  | P/N | [7 empty] | REV. |  | NAME |  |  |  |  | PAGE | 2
檢驗方式： |  |  | □ | SET UP 檢驗 |  |  |  |  | ■ | 巡檢 |  | 檢驗日期： |  | 200430D |  | 機台號碼： | P08 |  | ■
INSP. MODE |  |  |  | SET UP INSP. | [5 empty] | PATROL |  | DATE |  |  |  | MACHINE NO.
適 用 品 名
APPLY TO PART NAME
R1-2360
量 測 代 碼 |  | A: Microscope B: Projector C: Caliper D: Pin gauge E: Height Caliper F: Visual inspection | [14 empty] | 量測單位 |  | +
MEASURING CODE | [16 empty] | 單位：Inch |  | -
檢驗項目 | 量測工具 | 模號CAVITY |  |  |  |  | 1 |  | 2 |  | 3 | 4 |  | 5 | 6 | 7 | 8 |  |  | GO
INSP. ITEM | MEASURING TOOLS | 規格/標準 SPEC/WI | [16 empty] | Ø | NO GO
(A) | A | Ø | 0.082 |  | + | 0.002 | 0.0827 |  | - |  | 0.0828 | 0.0831 |  | 0.083 | 0.0829 | 0.0828 | 0.0827 |  |  | 0.084 | 26
[5 empty] | - | 0.002 | [13 empty] | 0.08 | 27
(B) | D | Ø | 1.92 | mm | / | GO | GO |  | - |  | GO | GO |  | GO | GO | GO | GO |  |  | 0.075591 | 28
| D | Ø | 2.01 | mm | / | NO GO | NO GO |  | - |  | NO GO | NO GO |  | NO GO | NO GO | NO GO | NO GO |  |  | 0.079134 | 29
(C) | A | Ø | 0.082 |  | + | 0.002 | 0.0831 |  | - |  | 0.0828 | 0.0828 |  | 0.083 | 0.0829 | 0.0826 | 0.0825 |  |  | 0.084 | 30
[5 empty] | - | 0.002 | [13 empty] | 0.08 | 31
(D) | C | Ø | 0.43 |  | + | 0.005 | 0.4345 |  | - |  | 0.435 | 0.435 |  | 0.435 | 0.435 | 0.4345 | 0.4345 |  |  | 0.435 | 32
[5 empty] | - | 0.005 | [13 empty] | 0.425 | 33
(E) | T020701 | 塞規測試 QE10019 |  |  |  |  | GO |  | - |  | GO | GO |  | GO | GO | GO | GO |  |  | 0 | 34
|  | Go/No-go Gauge test | [17 empty] | 0 | 35
(F) | T1705001 | 6% Taper QE10002 |  |  |  |  | GO |  | - |  | GO | GO |  | GO | GO | GO | GO |  |  | 0 | 36
| (公 M) | Gauging test | [17 empty] | 0 | 37
(G) | T1405002 | 氣密測試 QE10001 |  |  |  |  | OK |  | - |  | OK | OK |  | OK | OK | OK | OK |  |  | 0 | 38
| (公 M) | Air leaking test | [17 empty] | 0 | 39
H | T1405002 | 壓裂測試 QE10017 | [6 empty] | - | [10 empty] | 0 | 40
| (公 M) | Stress cracking test
I | T1405001 | 滑牙測試 QE10014 | [6 empty] | -
Resistance to overriding test
J | T1405001 | 分離力測試 QE10016 | [6 empty] | -
Separation force test
K | T1405001 | 可旋出扭矩測試 QE10018 | [6 empty] | -
Unscrewing torque test
(L) | F | 外觀檢驗 MO09003 |  |  |  |  | OK |  | - |  | OK | OK |  | OK | OK | OK | OK
Appearance inspection
1.SET-UP需進行全部項目檢驗，巡檢僅檢驗( )項目。
Inspection items marked with parentheses ( ) are for patrol inspection, While all inspection items are subject to Set-up inspection.
2.各項不良之缺點, 請參考缺點代碼表(M10001-R01)。
Please refer to Defection Code (M10001-R01) for detailed defect categories.
(A): M12002， (B):M08006， (C): M12002， (D): M15011 | [13 empty] | C | 2019-03-22
[14 empty] | B | 2017-09-05
[14 empty] | A | 2015-10-08
[8 empty] | 檢驗員： | [5 empty] | 版本 | 日期 | 製表 | 審核
[8 empty] | INSPECTOR | [5 empty] | REV. | DATE | ISSUED BY | APP.
MOULDEX QC10004-R02.B

## 200430D-2
QUALITY INSPECTION PLAN RECORD
品檢編號： | R01-048 | 品號： |  | R1-2360 | [5 empty] | 版本： | 9 | 品名： | 公轉式針基 (Male Luer Lock) |  |  |  | 頁次： | 2 | □
Q.I.P. NO. |  | P/N | [7 empty] | REV. |  | NAME |  |  |  |  | PAGE | 2
檢驗方式： |  |  | □ | SET UP 檢驗 |  |  |  |  | ■ | 巡檢 |  | 檢驗日期： |  | 200430D |  | 機台號碼： | P08 |  | ■
INSP. MODE |  |  |  | SET UP INSP. | [5 empty] | PATROL |  | DATE |  |  |  | MACHINE NO.
適 用 品 名
APPLY TO PART NAME
R1-2360
量 測 代 碼 |  | A: Microscope B: Projector C: Caliper D: Pin gauge E: Height Caliper F: Visual inspection | [14 empty] | 量測單位 |  | +
MEASURING CODE | [16 empty] | 單位：Inch |  | -
檢驗項目 | 量測工具 | 模號CAVITY |  |  |  |  | 9 |  | 10 |  | 11 | 12 |  | 13 | 14 | 15 | 16 |  |  | GO
INSP. ITEM | MEASURING TOOLS | 規格/標準 SPEC/WI | [16 empty] | Ø | NO GO
(A) | A | Ø | 0.082 |  | + | 0.002 | - |  | 0.0829 |  | 0.083 | 0.0829 |  | 0.0829 | 0.0828 | - | 0.0827 |  |  | 0.084 | 26
[5 empty] | - | 0.002 | [13 empty] | 0.08 | 27
(B) | D | Ø | 1.92 | mm | / | GO | - |  | GO |  | GO | GO |  | GO | GO | - | GO |  |  | 0.075591 | 28
| D | Ø | 2.01 | mm | / | NO GO | - |  | NO GO |  | NO GO | NO GO |  | NO GO | NO GO | - | NO GO |  |  | 0.079134 | 29
(C) | A | Ø | 0.082 |  | + | 0.002 | - |  | 0.0826 |  | 0.0837 | 0.0827 |  | 0.0836 | 0.0835 | - | 0.0825 |  |  | 0.084 | 30
[5 empty] | - | 0.002 | [13 empty] | 0.08 | 31
(D) | C | Ø | 0.43 |  | + | 0.005 | - |  | 0.4345 |  | 0.435 | 0.435 |  | 0.435 | 0.435 | - | 0.4345 |  |  | 0.435 | 32
[5 empty] | - | 0.005 | [13 empty] | 0.425 | 33
(E) | T020701 | 塞規測試 QE10019 |  |  |  |  | - |  | GO |  | GO | GO |  | GO | GO | - | GO |  |  | 0 | 34
|  | Go/No-go Gauge test | [17 empty] | 0 | 35
(F) | T1705001 | 6% Taper QE10002 |  |  |  |  | - |  | GO |  | GO | GO |  | GO | GO | - | GO |  |  | 0 | 36
| (公 M) | Gauging test | [17 empty] | 0 | 37
(G) | T1405002 | 氣密測試 QE10001 |  |  |  |  | - |  | OK |  | OK | OK |  | OK | OK | - | OK |  |  | 0 | 38
| (公 M) | Air leaking test | [17 empty] | 0 | 39
H | T1405002 | 壓裂測試 QE10017 |  |  |  |  | - | [8 empty] | - |  |  |  | 0 | 40
| (公 M) | Stress cracking test
I | T1405001 | 滑牙測試 QE10014 |  |  |  |  | - | [8 empty] | -
Resistance to overriding test
J | T1405001 | 分離力測試 QE10016 |  |  |  |  | - | [8 empty] | -
Separation force test
K | T1405001 | 可旋出扭矩測試 QE10018 |  |  |  |  | - | [8 empty] | -
Unscrewing torque test
(L) | F | 外觀檢驗 MO09003 |  |  |  |  | - |  | OK |  | OK | OK |  | OK | OK | - | OK
Appearance inspection
1.SET-UP需進行全部項目檢驗，巡檢僅檢驗( )項目。
Inspection items marked with parentheses ( ) are for patrol inspection, While all inspection items are subject to Set-up inspection.
2.各項不良之缺點, 請參考缺點代碼表(M10001-R01)。
Please refer to Defection Code (M10001-R01) for detailed defect categories.
(A): M12002， (B):M08006， (C): M12002， (D): M15011 | [13 empty] | C | 2019-03-22
[14 empty] | B | 2017-09-05
[14 empty] | A | 2015-10-08
[8 empty] | 檢驗員： | [5 empty] | 版本 | 日期 | 製表 | 審核
[8 empty] | INSPECTOR | [5 empty] | REV. | DATE | ISSUED BY | APP.
MOULDEX QC10004-R02.B

## 200503E
QUALITY INSPECTION PLAN RECORD
品檢編號： | R01-048 | 品號： |  | R1-2360 | [5 empty] | 版本： | 9 | 品名： | 公轉式針基 (Male Luer Lock) |  |  |  | 頁次： | 1 | □
Q.I.P. NO. |  | P/N | [7 empty] | REV. |  | NAME |  |  |  |  | PAGE | 2
檢驗方式： |  |  | □ | SET UP 檢驗 |  |  |  |  | ■ | 巡檢 |  | 檢驗日期： |  | 200503E |  | 機台號碼： | P08 |  | ■
INSP. MODE |  |  |  | SET UP INSP. | [5 empty] | PATROL |  | DATE |  |  |  | MACHINE NO.
適 用 品 名
APPLY TO PART NAME
R1-2360
量 測 代 碼 |  | A: Microscope B: Projector C: Caliper D: Pin gauge E: Height Caliper F: Visual inspection | [14 empty] | 量測單位 |  | +
MEASURING CODE | [16 empty] | 單位：Inch |  | -
檢驗項目 | 量測工具 | 模號CAVITY |  |  |  |  | 1 |  | 2 |  | 3 | 4 |  | 5 | 6 | 7 | 8 |  |  | GO
INSP. ITEM | MEASURING TOOLS | 規格/標準 SPEC/WI | [16 empty] | Ø | NO GO
(A) | A | Ø | 0.082 |  | + | 0.002 | 0.0832 |  | - |  | 0.0829 | 0.0829 |  | 0.0831 | 0.0828 | 0.0827 | 0.0825 |  |  | 0.084 | 26
[5 empty] | - | 0.002 | [13 empty] | 0.08 | 27
(B) | D | Ø | 1.92 | mm | / | GO | GO |  | - |  | GO | GO |  | GO | GO | GO | GO |  |  | 0.075591 | 28
| D | Ø | 2.01 | mm | / | NO GO | NO GO |  | - |  | NO GO | NO GO |  | NO GO | NO GO | NO GO | NO GO |  |  | 0.079134 | 29
(C) | A | Ø | 0.082 |  | + | 0.002 | 0.0827 |  | - |  | 0.083 | 0.0832 |  | 0.0831 | 0.083 | 0.0829 | 0.0828 |  |  | 0.084 | 30
[5 empty] | - | 0.002 | [13 empty] | 0.08 | 31
(D) | C | Ø | 0.43 |  | + | 0.005 | 0.434 |  | - |  | 0.4345 | 0.435 |  | 0.435 | 0.4345 | 0.4345 | 0.434 |  |  | 0.435 | 32
[5 empty] | - | 0.005 | [13 empty] | 0.425 | 33
(E) | T020701 | 塞規測試 QE10019 |  |  |  |  | GO |  | - |  | GO | GO |  | GO | GO | GO | GO |  |  | 0 | 34
|  | Go/No-go Gauge test | [17 empty] | 0 | 35
(F) | T1705001 | 6% Taper QE10002 |  |  |  |  | GO |  | - |  | GO | GO |  | GO | GO | GO | GO |  |  | 0 | 36
| (公 M) | Gauging test | [17 empty] | 0 | 37
(G) | T1405002 | 氣密測試 QE10001 |  |  |  |  | OK |  | - |  | OK | OK |  | OK | OK | OK | OK |  |  | 0 | 38
| (公 M) | Air leaking test | [17 empty] | 0 | 39
H | T1405002 | 壓裂測試 QE10017 | [6 empty] | - | [10 empty] | 0 | 40
| (公 M) | Stress cracking test
I | T1405001 | 滑牙測試 QE10014 | [6 empty] | -
Resistance to overriding test
J | T1405001 | 分離力測試 QE10016 | [6 empty] | -
Separation force test
K | T1405001 | 可旋出扭矩測試 QE10018 | [6 empty] | -
Unscrewing torque test
(L) | F | 外觀檢驗 MO09003 |  |  |  |  | OK |  | - |  | OK | OK |  | OK | OK | OK | OK
Appearance inspection
1.SET-UP需進行全部項目檢驗，巡檢僅檢驗( )項目。
Inspection items marked with parentheses ( ) are for patrol inspection, While all inspection items are subject to Set-up inspection.
2.各項不良之缺點, 請參考缺點代碼表(M10001-R01)。
Please refer to Defection Code (M10001-R01) for detailed defect categories.
(A): M12002， (B):M08006， (C): M12002， (D): M15011 | [13 empty] | C | 2019-03-22
[14 empty] | B | 2017-09-05
[14 empty] | A | 2015-10-08
[8 empty] | 檢驗員： | [5 empty] | 版本 | 日期 | 製表 | 審核
[8 empty] | INSPECTOR | [5 empty] | REV. | DATE | ISSUED BY | APP.
MOULDEX QC10004-R02.B

## 200503E-2
QUALITY INSPECTION PLAN RECORD
品檢編號： | R01-048 | 品號： |  | R1-2360 | [5 empty] | 版本： | 9 | 品名： | 公轉式針基 (Male Luer Lock) |  |  |  | 頁次： | 2 | □
Q.I.P. NO. |  | P/N | [7 empty] | REV. |  | NAME |  |  |  |  | PAGE | 2
檢驗方式： |  |  | □ | SET UP 檢驗 |  |  |  |  | ■ | 巡檢 |  | 檢驗日期： |  | 200503E |  | 機台號碼： | P08 |  | ■
INSP. MODE |  |  |  | SET UP INSP. | [5 empty] | PATROL |  | DATE |  |  |  | MACHINE NO.
適 用 品 名
APPLY TO PART NAME
R1-2360
量 測 代 碼 |  | A: Microscope B: Projector C: Caliper D: Pin gauge E: Height Caliper F: Visual inspection | [14 empty] | 量測單位 |  | +
MEASURING CODE | [16 empty] | 單位：Inch |  | -
檢驗項目 | 量測工具 | 模號CAVITY |  |  |  |  | 9 |  | 10 |  | 11 | 12 |  | 13 | 14 | 15 | 16 |  |  | GO
INSP. ITEM | MEASURING TOOLS | 規格/標準 SPEC/WI | [16 empty] | Ø | NO GO
(A) | A | Ø | 0.082 |  | + | 0.002 | - |  | 0.0825 |  | 0.0836 | 0.0829 |  | 0.0836 | 0.0834 | - | 0.0825 |  |  | 0.084 | 26
[5 empty] | - | 0.002 | [13 empty] | 0.08 | 27
(B) | D | Ø | 1.92 | mm | / | GO | - |  | GO |  | GO | GO |  | GO | GO | - | GO |  |  | 0.075591 | 28
| D | Ø | 2.01 | mm | / | NO GO | - |  | NO GO |  | NO GO | NO GO |  | NO GO | NO GO | - | NO GO |  |  | 0.079134 | 29
(C) | A | Ø | 0.082 |  | + | 0.002 | - |  | 0.0829 |  | 0.083 | 0.083 |  | 0.0829 | 0.083 | - | 0.0827 |  |  | 0.084 | 30
[5 empty] | - | 0.002 | [13 empty] | 0.08 | 31
(D) | C | Ø | 0.43 |  | + | 0.005 | - |  | 0.434 |  | 0.4345 | 0.435 |  | 0.435 | 0.4345 | - | 0.4345 |  |  | 0.435 | 32
[5 empty] | - | 0.005 | [13 empty] | 0.425 | 33
(E) | T020701 | 塞規測試 QE10019 |  |  |  |  | - |  | GO |  | GO | GO |  | GO | GO | - | GO |  |  | 0 | 34
|  | Go/No-go Gauge test | [17 empty] | 0 | 35
(F) | T1705001 | 6% Taper QE10002 |  |  |  |  | - |  | GO |  | GO | GO |  | GO | GO | - | GO |  |  | 0 | 36
| (公 M) | Gauging test | [17 empty] | 0 | 37
(G) | T1405002 | 氣密測試 QE10001 |  |  |  |  | - |  | OK |  | OK | OK |  | OK | OK | - | OK |  |  | 0 | 38
| (公 M) | Air leaking test | [17 empty] | 0 | 39
H | T1405002 | 壓裂測試 QE10017 |  |  |  |  | - | [8 empty] | - |  |  |  | 0 | 40
| (公 M) | Stress cracking test
I | T1405001 | 滑牙測試 QE10014 |  |  |  |  | - | [8 empty] | -
Resistance to overriding test
J | T1405001 | 分離力測試 QE10016 |  |  |  |  | - | [8 empty] | -
Separation force test
K | T1405001 | 可旋出扭矩測試 QE10018 |  |  |  |  | - | [8 empty] | -
Unscrewing torque test
(L) | F | 外觀檢驗 MO09003 |  |  |  |  | - |  | OK |  | OK | OK |  | OK | OK | - | OK
Appearance inspection
1.SET-UP需進行全部項目檢驗，巡檢僅檢驗( )項目。
Inspection items marked with parentheses ( ) are for patrol inspection, While all inspection items are subject to Set-up inspection.
2.各項不良之缺點, 請參考缺點代碼表(M10001-R01)。
Please refer to Defection Code (M10001-R01) for detailed defect categories.
(A): M12002， (B):M08006， (C): M12002， (D): M15011 | [13 empty] | C | 2019-03-22
[14 empty] | B | 2017-09-05
[14 empty] | A | 2015-10-08
[8 empty] | 檢驗員： | [5 empty] | 版本 | 日期 | 製表 | 審核
[8 empty] | INSPECTOR | [5 empty] | REV. | DATE | ISSUED BY | APP.
MOULDEX QC10004-R02.B

## 200504D
QUALITY INSPECTION PLAN RECORD
品檢編號： | R01-048 | 品號： |  | R1-2360 | [5 empty] | 版本： | 9 | 品名： | 公轉式針基 (Male Luer Lock) |  |  |  | 頁次： | 1 | □
Q.I.P. NO. |  | P/N | [7 empty] | REV. |  | NAME |  |  |  |  | PAGE | 2
檢驗方式： |  |  | □ | SET UP 檢驗 |  |  |  |  | ■ | 巡檢 |  | 檢驗日期： |  | 200504D |  | 機台號碼： | P08 |  | ■
INSP. MODE |  |  |  | SET UP INSP. | [5 empty] | PATROL |  | DATE |  |  |  | MACHINE NO.
適 用 品 名
APPLY TO PART NAME
R1-2360
量 測 代 碼 |  | A: Microscope B: Projector C: Caliper D: Pin gauge E: Height Caliper F: Visual inspection | [14 empty] | 量測單位 |  | +
MEASURING CODE | [16 empty] | 單位：Inch |  | -
檢驗項目 | 量測工具 | 模號CAVITY |  |  |  |  | 1 |  | 2 |  | 3 | 4 |  | 5 | 6 | 7 | 8 |  |  | GO
INSP. ITEM | MEASURING TOOLS | 規格/標準 SPEC/WI | [16 empty] | Ø | NO GO
(A) | A | Ø | 0.082 |  | + | 0.002 | 0.0831 |  | - |  | 0.0829 | 0.0828 |  | 0.083 | 0.083 | 0.0827 | 0.0825 |  |  | 0.084 | 26
[5 empty] | - | 0.002 | [13 empty] | 0.08 | 27
(B) | D | Ø | 1.92 | mm | / | GO | GO |  | - |  | GO | GO |  | GO | GO | GO | GO |  |  | 0.075591 | 28
| D | Ø | 2.01 | mm | / | NO GO | NO GO |  | - |  | NO GO | NO GO |  | NO GO | NO GO | NO GO | NO GO |  |  | 0.079134 | 29
(C) | A | Ø | 0.082 |  | + | 0.002 | 0.0827 |  | - |  | 0.0829 | 0.0831 |  | 0.083 | 0.0829 | 0.0829 | 0.0827 |  |  | 0.084 | 30
[5 empty] | - | 0.002 | [13 empty] | 0.08 | 31
(D) | C | Ø | 0.43 |  | + | 0.005 | 0.434 |  | - |  | 0.4345 | 0.435 |  | 0.435 | 0.4345 | 0.435 | 0.4345 |  |  | 0.435 | 32
[5 empty] | - | 0.005 | [13 empty] | 0.425 | 33
(E) | T020701 | 塞規測試 QE10019 |  |  |  |  | GO |  | - |  | GO | GO |  | GO | GO | GO | GO |  |  | 0 | 34
|  | Go/No-go Gauge test | [17 empty] | 0 | 35
(F) | T1705001 | 6% Taper QE10002 |  |  |  |  | GO |  | - |  | GO | GO |  | GO | GO | GO | GO |  |  | 0 | 36
| (公 M) | Gauging test | [17 empty] | 0 | 37
(G) | T1405002 | 氣密測試 QE10001 |  |  |  |  | OK |  | - |  | OK | OK |  | OK | OK | OK | OK |  |  | 0 | 38
| (公 M) | Air leaking test | [17 empty] | 0 | 39
H | T1405002 | 壓裂測試 QE10017 | [6 empty] | - | [10 empty] | 0 | 40
| (公 M) | Stress cracking test
I | T1405001 | 滑牙測試 QE10014 | [6 empty] | -
Resistance to overriding test
J | T1405001 | 分離力測試 QE10016 | [6 empty] | -
Separation force test
K | T1405001 | 可旋出扭矩測試 QE10018 | [6 empty] | -
Unscrewing torque test
(L) | F | 外觀檢驗 MO09003 |  |  |  |  | OK |  | - |  | OK | OK |  | OK | OK | OK | OK
Appearance inspection
1.SET-UP需進行全部項目檢驗，巡檢僅檢驗( )項目。
Inspection items marked with parentheses ( ) are for patrol inspection, While all inspection items are subject to Set-up inspection.
2.各項不良之缺點, 請參考缺點代碼表(M10001-R01)。
Please refer to Defection Code (M10001-R01) for detailed defect categories.
(A): M12002， (B):M08006， (C): M12002， (D): M15011 | [13 empty] | C | 2019-03-22
[14 empty] | B | 2017-09-05
[14 empty] | A | 2015-10-08
[8 empty] | 檢驗員： | [5 empty] | 版本 | 日期 | 製表 | 審核
[8 empty] | INSPECTOR | [5 empty] | REV. | DATE | ISSUED BY | APP.
MOULDEX QC10004-R02.B

## 200504D-2
QUALITY INSPECTION PLAN RECORD
品檢編號： | R01-048 | 品號： |  | R1-2360 | [5 empty] | 版本： | 9 | 品名： | 公轉式針基 (Male Luer Lock) |  |  |  | 頁次： | 2 | □
Q.I.P. NO. |  | P/N | [7 empty] | REV. |  | NAME |  |  |  |  | PAGE | 2
檢驗方式： |  |  | □ | SET UP 檢驗 |  |  |  |  | ■ | 巡檢 |  | 檢驗日期： |  | 200504D |  | 機台號碼： | P08 |  | ■
INSP. MODE |  |  |  | SET UP INSP. | [5 empty] | PATROL |  | DATE |  |  |  | MACHINE NO.
適 用 品 名
APPLY TO PART NAME
R1-2360
量 測 代 碼 |  | A: Microscope B: Projector C: Caliper D: Pin gauge E: Height Caliper F: Visual inspection | [14 empty] | 量測單位 |  | +
MEASURING CODE | [16 empty] | 單位：Inch |  | -
檢驗項目 | 量測工具 | 模號CAVITY |  |  |  |  | 9 |  | 10 |  | 11 | 12 |  | 13 | 14 | 15 | 16 |  |  | GO
INSP. ITEM | MEASURING TOOLS | 規格/標準 SPEC/WI | [16 empty] | Ø | NO GO
(A) | A | Ø | 0.082 |  | + | 0.002 | - |  | 0.0824 |  | 0.0834 | 0.083 |  | 0.0834 | 0.0832 | - | 0.0822 |  |  | 0.084 | 26
[5 empty] | - | 0.002 | [13 empty] | 0.08 | 27
(B) | D | Ø | 1.92 | mm | / | GO | - |  | GO |  | GO | GO |  | GO | GO | - | GO |  |  | 0.075591 | 28
| D | Ø | 2.01 | mm | / | NO GO | - |  | NO GO |  | NO GO | NO GO |  | NO GO | NO GO | - | NO GO |  |  | 0.079134 | 29
(C) | A | Ø | 0.082 |  | + | 0.002 | - |  | 0.0828 |  | 0.083 | 0.083 |  | 0.0829 | 0.0829 | - | 0.0827 |  |  | 0.084 | 30
[5 empty] | - | 0.002 | [13 empty] | 0.08 | 31
(D) | C | Ø | 0.43 |  | + | 0.005 | - |  | 0.434 |  | 0.4345 | 0.435 |  | 0.435 | 0.434 | - | 0.434 |  |  | 0.435 | 32
[5 empty] | - | 0.005 | [13 empty] | 0.425 | 33
(E) | T020701 | 塞規測試 QE10019 |  |  |  |  | - |  | GO |  | GO | GO |  | GO | GO | - | GO |  |  | 0 | 34
|  | Go/No-go Gauge test | [17 empty] | 0 | 35
(F) | T1705001 | 6% Taper QE10002 |  |  |  |  | - |  | GO |  | GO | GO |  | GO | GO | - | GO |  |  | 0 | 36
| (公 M) | Gauging test | [17 empty] | 0 | 37
(G) | T1405002 | 氣密測試 QE10001 |  |  |  |  | - |  | OK |  | OK | OK |  | OK | OK | - | OK |  |  | 0 | 38
| (公 M) | Air leaking test | [17 empty] | 0 | 39
H | T1405002 | 壓裂測試 QE10017 |  |  |  |  | - | [8 empty] | - |  |  |  | 0 | 40
| (公 M) | Stress cracking test
I | T1405001 | 滑牙測試 QE10014 |  |  |  |  | - | [8 empty] | -
Resistance to overriding test
J | T1405001 | 分離力測試 QE10016 |  |  |  |  | - | [8 empty] | -
Separation force test
K | T1405001 | 可旋出扭矩測試 QE10018 |  |  |  |  | - | [8 empty] | -
Unscrewing torque test
(L) | F | 外觀檢驗 MO09003 |  |  |  |  | - |  | OK |  | OK | OK |  | OK | OK | - | OK
Appearance inspection
1.SET-UP需進行全部項目檢驗，巡檢僅檢驗( )項目。
Inspection items marked with parentheses ( ) are for patrol inspection, While all inspection items are subject to Set-up inspection.
2.各項不良之缺點, 請參考缺點代碼表(M10001-R01)。
Please refer to Defection Code (M10001-R01) for detailed defect categories.
(A): M12002， (B):M08006， (C): M12002， (D): M15011 | [13 empty] | C | 2019-03-22
[14 empty] | B | 2017-09-05
[14 empty] | A | 2015-10-08
[8 empty] | 檢驗員： | [5 empty] | 版本 | 日期 | 製表 | 審核
[8 empty] | INSPECTOR | [5 empty] | REV. | DATE | ISSUED BY | APP.
MOULDEX QC10004-R02.B

## 200504E
QUALITY INSPECTION PLAN RECORD
品檢編號： | R01-048 | 品號： |  | R1-2360 | [5 empty] | 版本： | 9 | 品名： | 公轉式針基 (Male Luer Lock) |  |  |  | 頁次： | 1 | □
Q.I.P. NO. |  | P/N | [7 empty] | REV. |  | NAME |  |  |  |  | PAGE | 2
檢驗方式： |  |  | □ | SET UP 檢驗 |  |  |  |  | ■ | 巡檢 |  | 檢驗日期： |  | 200504E |  | 機台號碼： | P08 |  | ■
INSP. MODE |  |  |  | SET UP INSP. | [5 empty] | PATROL |  | DATE |  |  |  | MACHINE NO.
適 用 品 名
APPLY TO PART NAME
R1-2360
量 測 代 碼 |  | A: Microscope B: Projector C: Caliper D: Pin gauge E: Height Caliper F: Visual inspection | [14 empty] | 量測單位 |  | +
MEASURING CODE | [16 empty] | 單位：Inch |  | -
檢驗項目 | 量測工具 | 模號CAVITY |  |  |  |  | 1 |  | 2 |  | 3 | 4 |  | 5 | 6 | 7 | 8 |  |  | GO
INSP. ITEM | MEASURING TOOLS | 規格/標準 SPEC/WI | [16 empty] | Ø | NO GO
(A) | A | Ø | 0.082 |  | + | 0.002 | 0.0828 |  | - |  | 0.0828 | 0.0832 |  | 0.0831 | 0.0829 | 0.0829 | 0.0828 |  |  | 0.084 | 26
[5 empty] | - | 0.002 | [13 empty] | 0.08 | 27
(B) | D | Ø | 1.92 | mm | / | GO | GO |  | - |  | GO | GO |  | GO | GO | GO | GO |  |  | 0.075591 | 28
| D | Ø | 2.01 | mm | / | NO GO | NO GO |  | - |  | NO GO | NO GO |  | NO GO | NO GO | NO GO | NO GO |  |  | 0.079134 | 29
(C) | A | Ø | 0.082 |  | + | 0.002 | 0.0832 |  | - |  | 0.0829 | 0.083 |  | 0.083 | 0.0829 | 0.0827 | 0.0826 |  |  | 0.084 | 30
[5 empty] | - | 0.002 | [13 empty] | 0.08 | 31
(D) | C | Ø | 0.43 |  | + | 0.005 | 0.4345 |  | - |  | 0.435 | 0.435 |  | 0.435 | 0.435 | 0.4345 | 0.4345 |  |  | 0.435 | 32
[5 empty] | - | 0.005 | [13 empty] | 0.425 | 33
(E) | T020701 | 塞規測試 QE10019 |  |  |  |  | GO |  | - |  | GO | GO |  | GO | GO | GO | GO |  |  | 0 | 34
|  | Go/No-go Gauge test | [17 empty] | 0 | 35
(F) | T1705001 | 6% Taper QE10002 |  |  |  |  | GO |  | - |  | GO | GO |  | GO | GO | GO | GO |  |  | 0 | 36
| (公 M) | Gauging test | [17 empty] | 0 | 37
(G) | T1405002 | 氣密測試 QE10001 |  |  |  |  | OK |  | - |  | OK | OK |  | OK | OK | OK | OK |  |  | 0 | 38
| (公 M) | Air leaking test | [17 empty] | 0 | 39
H | T1405002 | 壓裂測試 QE10017 | [6 empty] | - | [10 empty] | 0 | 40
| (公 M) | Stress cracking test
I | T1405001 | 滑牙測試 QE10014 | [6 empty] | -
Resistance to overriding test
J | T1405001 | 分離力測試 QE10016 | [6 empty] | -
Separation force test
K | T1405001 | 可旋出扭矩測試 QE10018 | [6 empty] | -
Unscrewing torque test
(L) | F | 外觀檢驗 MO09003 |  |  |  |  | OK |  | - |  | OK | OK |  | OK | OK | OK | OK
Appearance inspection
1.SET-UP需進行全部項目檢驗，巡檢僅檢驗( )項目。
Inspection items marked with parentheses ( ) are for patrol inspection, While all inspection items are subject to Set-up inspection.
2.各項不良之缺點, 請參考缺點代碼表(M10001-R01)。
Please refer to Defection Code (M10001-R01) for detailed defect categories.
(A): M12002， (B):M08006， (C): M12002， (D): M15011 | [13 empty] | C | 2019-03-22
[14 empty] | B | 2017-09-05
[14 empty] | A | 2015-10-08
[8 empty] | 檢驗員： | [5 empty] | 版本 | 日期 | 製表 | 審核
[8 empty] | INSPECTOR | [5 empty] | REV. | DATE | ISSUED BY | APP.
MOULDEX QC10004-R02.B

## 200504E-2
QUALITY INSPECTION PLAN RECORD
品檢編號： | R01-048 | 品號： |  | R1-2360 | [5 empty] | 版本： | 9 | 品名： | 公轉式針基 (Male Luer Lock) |  |  |  | 頁次： | 2 | □
Q.I.P. NO. |  | P/N | [7 empty] | REV. |  | NAME |  |  |  |  | PAGE | 2
檢驗方式： |  |  | □ | SET UP 檢驗 |  |  |  |  | ■ | 巡檢 |  | 檢驗日期： |  | 200504E |  | 機台號碼： | P08 |  | ■
INSP. MODE |  |  |  | SET UP INSP. | [5 empty] | PATROL |  | DATE |  |  |  | MACHINE NO.
適 用 品 名
APPLY TO PART NAME
R1-2360
量 測 代 碼 |  | A: Microscope B: Projector C: Caliper D: Pin gauge E: Height Caliper F: Visual inspection | [14 empty] | 量測單位 |  | +
MEASURING CODE | [16 empty] | 單位：Inch |  | -
檢驗項目 | 量測工具 | 模號CAVITY |  |  |  |  | 9 |  | 10 |  | 11 | 12 |  | 13 | 14 | 15 | 16 |  |  | GO
INSP. ITEM | MEASURING TOOLS | 規格/標準 SPEC/WI | [16 empty] | Ø | NO GO
(A) | A | Ø | 0.082 |  | + | 0.002 | - |  | 0.0829 |  | 0.0831 | 0.0829 |  | 0.0829 | 0.0829 | - | 0.0828 |  |  | 0.084 | 26
[5 empty] | - | 0.002 | [13 empty] | 0.08 | 27
(B) | D | Ø | 1.92 | mm | / | GO | - |  | GO |  | GO | GO |  | GO | GO | - | GO |  |  | 0.075591 | 28
| D | Ø | 2.01 | mm | / | NO GO | - |  | NO GO |  | NO GO | NO GO |  | NO GO | NO GO | - | NO GO |  |  | 0.079134 | 29
(C) | A | Ø | 0.082 |  | + | 0.002 | - |  | 0.0825 |  | 0.0835 | 0.0825 |  | 0.0835 | 0.0834 | - | 0.0823 |  |  | 0.084 | 30
[5 empty] | - | 0.002 | [13 empty] | 0.08 | 31
(D) | C | Ø | 0.43 |  | + | 0.005 | - |  | 0.4345 |  | 0.435 | 0.435 |  | 0.435 | 0.435 | - | 0.4345 |  |  | 0.435 | 32
[5 empty] | - | 0.005 | [13 empty] | 0.425 | 33
(E) | T020701 | 塞規測試 QE10019 |  |  |  |  | - |  | GO |  | GO | GO |  | GO | GO | - | GO |  |  | 0 | 34
|  | Go/No-go Gauge test | [17 empty] | 0 | 35
(F) | T1705001 | 6% Taper QE10002 |  |  |  |  | - |  | GO |  | GO | GO |  | GO | GO | - | GO |  |  | 0 | 36
| (公 M) | Gauging test | [17 empty] | 0 | 37
(G) | T1405002 | 氣密測試 QE10001 |  |  |  |  | - |  | OK |  | OK | OK |  | OK | OK | - | OK |  |  | 0 | 38
| (公 M) | Air leaking test | [17 empty] | 0 | 39
H | T1405002 | 壓裂測試 QE10017 |  |  |  |  | - | [8 empty] | - |  |  |  | 0 | 40
| (公 M) | Stress cracking test
I | T1405001 | 滑牙測試 QE10014 |  |  |  |  | - | [8 empty] | -
Resistance to overriding test
J | T1405001 | 分離力測試 QE10016 |  |  |  |  | - | [8 empty] | -
Separation force test
K | T1405001 | 可旋出扭矩測試 QE10018 |  |  |  |  | - | [8 empty] | -
Unscrewing torque test
(L) | F | 外觀檢驗 MO09003 |  |  |  |  | - |  | OK |  | OK | OK |  | OK | OK | - | OK
Appearance inspection
1.SET-UP需進行全部項目檢驗，巡檢僅檢驗( )項目。
Inspection items marked with parentheses ( ) are for patrol inspection, While all inspection items are subject to Set-up inspection.
2.各項不良之缺點, 請參考缺點代碼表(M10001-R01)。
Please refer to Defection Code (M10001-R01) for detailed defect categories.
(A): M12002， (B):M08006， (C): M12002， (D): M15011 | [13 empty] | C | 2019-03-22
[14 empty] | B | 2017-09-05
[14 empty] | A | 2015-10-08
[8 empty] | 檢驗員： | [5 empty] | 版本 | 日期 | 製表 | 審核
[8 empty] | INSPECTOR | [5 empty] | REV. | DATE | ISSUED BY | APP.
MOULDEX QC10004-R02.B

## 200505D
QUALITY INSPECTION PLAN RECORD
品檢編號： | R01-048 | 品號： |  | R1-2360 | [5 empty] | 版本： | 9 | 品名： | 公轉式針基 (Male Luer Lock) |  |  |  | 頁次： | 1 | □
Q.I.P. NO. |  | P/N | [7 empty] | REV. |  | NAME |  |  |  |  | PAGE | 2
檢驗方式： |  |  | □ | SET UP 檢驗 |  |  |  |  | ■ | 巡檢 |  | 檢驗日期： |  | 200505D |  | 機台號碼： | P08 |  | ■
INSP. MODE |  |  |  | SET UP INSP. | [5 empty] | PATROL |  | DATE |  |  |  | MACHINE NO.
適 用 品 名
APPLY TO PART NAME
R1-2360
量 測 代 碼 |  | A: Microscope B: Projector C: Caliper D: Pin gauge E: Height Caliper F: Visual inspection | [14 empty] | 量測單位 |  | +
MEASURING CODE | [16 empty] | 單位：Inch |  | -
檢驗項目 | 量測工具 | 模號CAVITY |  |  |  |  | 1 |  | 2 |  | 3 | 4 |  | 5 | 6 | 7 | 8 |  |  | GO
INSP. ITEM | MEASURING TOOLS | 規格/標準 SPEC/WI | [16 empty] | Ø | NO GO
(A) | A | Ø | 0.082 |  | + | 0.002 | 0.0827 |  | - |  | 0.0829 | 0.0832 |  | 0.0831 | 0.083 | 0.0829 | 0.0828 |  |  | 0.084 | 26
[5 empty] | - | 0.002 | [13 empty] | 0.08 | 27
(B) | D | Ø | 1.92 | mm | / | GO | GO |  | - |  | GO | GO |  | GO | GO | GO | GO |  |  | 0.075591 | 28
| D | Ø | 2.01 | mm | / | NO GO | NO GO |  | - |  | NO GO | NO GO |  | NO GO | NO GO | NO GO | NO GO |  |  | 0.079134 | 29
(C) | A | Ø | 0.082 |  | + | 0.002 | 0.0832 |  | - |  | 0.0829 | 0.083 |  | 0.0832 | 0.083 | 0.0827 | 0.0826 |  |  | 0.084 | 30
[5 empty] | - | 0.002 | [13 empty] | 0.08 | 31
(D) | C | Ø | 0.43 |  | + | 0.005 | 0.4345 |  | - |  | 0.435 | 0.435 |  | 0.435 | 0.435 | 0.4345 | 0.4345 |  |  | 0.435 | 32
[5 empty] | - | 0.005 | [13 empty] | 0.425 | 33
(E) | T020701 | 塞規測試 QE10019 |  |  |  |  | GO |  | - |  | GO | GO |  | GO | GO | GO | GO |  |  | 0 | 34
|  | Go/No-go Gauge test | [17 empty] | 0 | 35
(F) | T1705001 | 6% Taper QE10002 |  |  |  |  | GO |  | - |  | GO | GO |  | GO | GO | GO | GO |  |  | 0 | 36
| (公 M) | Gauging test | [17 empty] | 0 | 37
(G) | T1405002 | 氣密測試 QE10001 |  |  |  |  | OK |  | - |  | OK | OK |  | OK | OK | OK | OK |  |  | 0 | 38
| (公 M) | Air leaking test | [17 empty] | 0 | 39
H | T1405002 | 壓裂測試 QE10017 | [6 empty] | - | [10 empty] | 0 | 40
| (公 M) | Stress cracking test
I | T1405001 | 滑牙測試 QE10014 | [6 empty] | -
Resistance to overriding test
J | T1405001 | 分離力測試 QE10016 | [6 empty] | -
Separation force test
K | T1405001 | 可旋出扭矩測試 QE10018 | [6 empty] | -
Unscrewing torque test
(L) | F | 外觀檢驗 MO09003 |  |  |  |  | OK |  | - |  | OK | OK |  | OK | OK | OK | OK
Appearance inspection
1.SET-UP需進行全部項目檢驗，巡檢僅檢驗( )項目。
Inspection items marked with parentheses ( ) are for patrol inspection, While all inspection items are subject to Set-up inspection.
2.各項不良之缺點, 請參考缺點代碼表(M10001-R01)。
Please refer to Defection Code (M10001-R01) for detailed defect categories.
(A): M12002， (B):M08006， (C): M12002， (D): M15011 | [13 empty] | C | 2019-03-22
[14 empty] | B | 2017-09-05
[14 empty] | A | 2015-10-08
[8 empty] | 檢驗員： | [5 empty] | 版本 | 日期 | 製表 | 審核
[8 empty] | INSPECTOR | [5 empty] | REV. | DATE | ISSUED BY | APP.
MOULDEX QC10004-R02.B

## 200505D-2
QUALITY INSPECTION PLAN RECORD
品檢編號： | R01-048 | 品號： |  | R1-2360 | [5 empty] | 版本： | 9 | 品名： | 公轉式針基 (Male Luer Lock) |  |  |  | 頁次： | 2 | □
Q.I.P. NO. |  | P/N | [7 empty] | REV. |  | NAME |  |  |  |  | PAGE | 2
檢驗方式： |  |  | □ | SET UP 檢驗 |  |  |  |  | ■ | 巡檢 |  | 檢驗日期： |  | 200505D |  | 機台號碼： | P08 |  | ■
INSP. MODE |  |  |  | SET UP INSP. | [5 empty] | PATROL |  | DATE |  |  |  | MACHINE NO.
適 用 品 名
APPLY TO PART NAME
R1-2360
量 測 代 碼 |  | A: Microscope B: Projector C: Caliper D: Pin gauge E: Height Caliper F: Visual inspection | [14 empty] | 量測單位 |  | +
MEASURING CODE | [16 empty] | 單位：Inch |  | -
檢驗項目 | 量測工具 | 模號CAVITY |  |  |  |  | 9 |  | 10 |  | 11 | 12 |  | 13 | 14 | 15 | 16 |  |  | GO
INSP. ITEM | MEASURING TOOLS | 規格/標準 SPEC/WI | [16 empty] | Ø | NO GO
(A) | A | Ø | 0.082 |  | + | 0.002 | - |  | 0.083 |  | 0.083 | 0.083 |  | 0.083 | 0.083 | - | 0.0828 |  |  | 0.084 | 26
[5 empty] | - | 0.002 | [13 empty] | 0.08 | 27
(B) | D | Ø | 1.92 | mm | / | GO | - |  | GO |  | GO | GO |  | GO | GO | - | GO |  |  | 0.075591 | 28
| D | Ø | 2.01 | mm | / | NO GO | - |  | NO GO |  | NO GO | NO GO |  | NO GO | NO GO | - | NO GO |  |  | 0.079134 | 29
(C) | A | Ø | 0.082 |  | + | 0.002 | - |  | 0.0825 |  | 0.0836 | 0.0829 |  | 0.0835 | 0.0833 | - | 0.0826 |  |  | 0.084 | 30
[5 empty] | - | 0.002 | [13 empty] | 0.08 | 31
(D) | C | Ø | 0.43 |  | + | 0.005 | - |  | 0.4345 |  | 0.435 | 0.435 |  | 0.435 | 0.435 | - | 0.4345 |  |  | 0.435 | 32
[5 empty] | - | 0.005 | [13 empty] | 0.425 | 33
(E) | T020701 | 塞規測試 QE10019 |  |  |  |  | - |  | GO |  | GO | GO |  | GO | GO | - | GO |  |  | 0 | 34
|  | Go/No-go Gauge test | [17 empty] | 0 | 35
(F) | T1705001 | 6% Taper QE10002 |  |  |  |  | - |  | GO |  | GO | GO |  | GO | GO | - | GO |  |  | 0 | 36
| (公 M) | Gauging test | [17 empty] | 0 | 37
(G) | T1405002 | 氣密測試 QE10001 |  |  |  |  | - |  | OK |  | OK | OK |  | OK | OK | - | OK |  |  | 0 | 38
| (公 M) | Air leaking test | [17 empty] | 0 | 39
H | T1405002 | 壓裂測試 QE10017 |  |  |  |  | - | [8 empty] | - |  |  |  | 0 | 40
| (公 M) | Stress cracking test
I | T1405001 | 滑牙測試 QE10014 |  |  |  |  | - | [8 empty] | -
Resistance to overriding test
J | T1405001 | 分離力測試 QE10016 |  |  |  |  | - | [8 empty] | -
Separation force test
K | T1405001 | 可旋出扭矩測試 QE10018 |  |  |  |  | - | [8 empty] | -
Unscrewing torque test
(L) | F | 外觀檢驗 MO09003 |  |  |  |  | - |  | OK |  | OK | OK |  | OK | OK | - | OK
Appearance inspection
1.SET-UP需進行全部項目檢驗，巡檢僅檢驗( )項目。
Inspection items marked with parentheses ( ) are for patrol inspection, While all inspection items are subject to Set-up inspection.
2.各項不良之缺點, 請參考缺點代碼表(M10001-R01)。
Please refer to Defection Code (M10001-R01) for detailed defect categories.
(A): M12002， (B):M08006， (C): M12002， (D): M15011 | [13 empty] | C | 2019-03-22
[14 empty] | B | 2017-09-05
[14 empty] | A | 2015-10-08
[8 empty] | 檢驗員： | [5 empty] | 版本 | 日期 | 製表 | 審核
[8 empty] | INSPECTOR | [5 empty] | REV. | DATE | ISSUED BY | APP.
MOULDEX QC10004-R02.B

## 200505E
QUALITY INSPECTION PLAN RECORD
品檢編號： | R01-048 | 品號： |  | R1-2360 | [5 empty] | 版本： | 9 | 品名： | 公轉式針基 (Male Luer Lock) |  |  |  | 頁次： | 1 | □
Q.I.P. NO. |  | P/N | [7 empty] | REV. |  | NAME |  |  |  |  | PAGE | 2
檢驗方式： |  |  | □ | SET UP 檢驗 |  |  |  |  | ■ | 巡檢 |  | 檢驗日期： |  | 200505E |  | 機台號碼： | P08 |  | ■
INSP. MODE |  |  |  | SET UP INSP. | [5 empty] | PATROL |  | DATE |  |  |  | MACHINE NO.
適 用 品 名
APPLY TO PART NAME
R1-2360
量 測 代 碼 |  | A: Microscope B: Projector C: Caliper D: Pin gauge E: Height Caliper F: Visual inspection | [14 empty] | 量測單位 |  | +
MEASURING CODE | [16 empty] | 單位：Inch |  | -
檢驗項目 | 量測工具 | 模號CAVITY |  |  |  |  | 1 |  | 2 |  | 3 | 4 |  | 5 | 6 | 7 | 8 |  |  | GO
INSP. ITEM | MEASURING TOOLS | 規格/標準 SPEC/WI | [16 empty] | Ø | NO GO
(A) | A | Ø | 0.082 |  | + | 0.002 | 0.0826 |  | - |  | 0.0828 | 0.0832 |  | 0.083 | 0.0829 | 0.0828 | 0.0826 |  |  | 0.084 | 26
[5 empty] | - | 0.002 | [13 empty] | 0.08 | 27
(B) | D | Ø | 1.92 | mm | / | GO | GO |  | - |  | GO | GO |  | GO | GO | GO | GO |  |  | 0.075591 | 28
| D | Ø | 2.01 | mm | / | NO GO | NO GO |  | - |  | NO GO | NO GO |  | NO GO | NO GO | NO GO | NO GO |  |  | 0.079134 | 29
(C) | A | Ø | 0.082 |  | + | 0.002 | 0.083 |  | - |  | 0.0828 | 0.0827 |  | 0.083 | 0.0829 | 0.0827 | 0.0825 |  |  | 0.084 | 30
[5 empty] | - | 0.002 | [13 empty] | 0.08 | 31
(D) | C | Ø | 0.43 |  | + | 0.005 | 0.4345 |  | - |  | 0.435 | 0.435 |  | 0.435 | 0.435 | 0.4345 | 0.4345 |  |  | 0.435 | 32
[5 empty] | - | 0.005 | [13 empty] | 0.425 | 33
(E) | T020701 | 塞規測試 QE10019 |  |  |  |  | GO |  | - |  | GO | GO |  | GO | GO | GO | GO |  |  | 0 | 34
|  | Go/No-go Gauge test | [17 empty] | 0 | 35
(F) | T1705001 | 6% Taper QE10002 |  |  |  |  | GO |  | - |  | GO | GO |  | GO | GO | GO | GO |  |  | 0 | 36
| (公 M) | Gauging test | [17 empty] | 0 | 37
(G) | T1405002 | 氣密測試 QE10001 |  |  |  |  | OK |  | - |  | OK | OK |  | OK | OK | OK | OK |  |  | 0 | 38
| (公 M) | Air leaking test | [17 empty] | 0 | 39
H | T1405002 | 壓裂測試 QE10017 | [6 empty] | - | [10 empty] | 0 | 40
| (公 M) | Stress cracking test
I | T1405001 | 滑牙測試 QE10014 | [6 empty] | -
Resistance to overriding test
J | T1405001 | 分離力測試 QE10016 | [6 empty] | -
Separation force test
K | T1405001 | 可旋出扭矩測試 QE10018 | [6 empty] | -
Unscrewing torque test
(L) | F | 外觀檢驗 MO09003 |  |  |  |  | OK |  | - |  | OK | OK |  | OK | OK | OK | OK
Appearance inspection
1.SET-UP需進行全部項目檢驗，巡檢僅檢驗( )項目。
Inspection items marked with parentheses ( ) are for patrol inspection, While all inspection items are subject to Set-up inspection.
2.各項不良之缺點, 請參考缺點代碼表(M10001-R01)。
Please refer to Defection Code (M10001-R01) for detailed defect categories.
(A): M12002， (B):M08006， (C): M12002， (D): M15011 | [13 empty] | C | 2019-03-22
[14 empty] | B | 2017-09-05
[14 empty] | A | 2015-10-08
[8 empty] | 檢驗員： | [5 empty] | 版本 | 日期 | 製表 | 審核
[8 empty] | INSPECTOR | [5 empty] | REV. | DATE | ISSUED BY | APP.
MOULDEX QC10004-R02.B

## 200505E-2
QUALITY INSPECTION PLAN RECORD
品檢編號： | R01-048 | 品號： |  | R1-2360 | [5 empty] | 版本： | 9 | 品名： | 公轉式針基 (Male Luer Lock) |  |  |  | 頁次： | 2 | □
Q.I.P. NO. |  | P/N | [7 empty] | REV. |  | NAME |  |  |  |  | PAGE | 2
檢驗方式： |  |  | □ | SET UP 檢驗 |  |  |  |  | ■ | 巡檢 |  | 檢驗日期： |  | 200505E |  | 機台號碼： | P08 |  | ■
INSP. MODE |  |  |  | SET UP INSP. | [5 empty] | PATROL |  | DATE |  |  |  | MACHINE NO.
適 用 品 名
APPLY TO PART NAME
R1-2360
量 測 代 碼 |  | A: Microscope B: Projector C: Caliper D: Pin gauge E: Height Caliper F: Visual inspection | [14 empty] | 量測單位 |  | +
MEASURING CODE | [16 empty] | 單位：Inch |  | -
檢驗項目 | 量測工具 | 模號CAVITY |  |  |  |  | 9 |  | 10 |  | 11 | 12 |  | 13 | 14 | 15 | 16 |  |  | GO
INSP. ITEM | MEASURING TOOLS | 規格/標準 SPEC/WI | [16 empty] | Ø | NO GO
(A) | A | Ø | 0.082 |  | + | 0.002 | - |  | 0.0828 |  | 0.083 | 0.083 |  | 0.0829 | 0.0829 | - | 0.0826 |  |  | 0.084 | 26
[5 empty] | - | 0.002 | [13 empty] | 0.08 | 27
(B) | D | Ø | 1.92 | mm | / | GO | - |  | GO |  | GO | GO |  | GO | GO | - | GO |  |  | 0.075591 | 28
| D | Ø | 2.01 | mm | / | NO GO | - |  | NO GO |  | NO GO | NO GO |  | NO GO | NO GO | - | NO GO |  |  | 0.079134 | 29
(C) | A | Ø | 0.082 |  | + | 0.002 | - |  | 0.0822 |  | 0.0834 | 0.0828 |  | 0.0835 | 0.0833 | - | 0.0821 |  |  | 0.084 | 30
[5 empty] | - | 0.002 | [13 empty] | 0.08 | 31
(D) | C | Ø | 0.43 |  | + | 0.005 | - |  | 0.4345 |  | 0.435 | 0.435 |  | 0.435 | 0.435 | - | 0.4345 |  |  | 0.435 | 32
[5 empty] | - | 0.005 | [13 empty] | 0.425 | 33
(E) | T020701 | 塞規測試 QE10019 |  |  |  |  | - |  | GO |  | GO | GO |  | GO | GO | - | GO |  |  | 0 | 34
|  | Go/No-go Gauge test | [17 empty] | 0 | 35
(F) | T1705001 | 6% Taper QE10002 |  |  |  |  | - |  | GO |  | GO | GO |  | GO | GO | - | GO |  |  | 0 | 36
| (公 M) | Gauging test | [17 empty] | 0 | 37
(G) | T1405002 | 氣密測試 QE10001 |  |  |  |  | - |  | OK |  | OK | OK |  | OK | OK | - | OK |  |  | 0 | 38
| (公 M) | Air leaking test | [17 empty] | 0 | 39
H | T1405002 | 壓裂測試 QE10017 |  |  |  |  | - | [8 empty] | - |  |  |  | 0 | 40
| (公 M) | Stress cracking test
I | T1405001 | 滑牙測試 QE10014 |  |  |  |  | - | [8 empty] | -
Resistance to overriding test
J | T1405001 | 分離力測試 QE10016 |  |  |  |  | - | [8 empty] | -
Separation force test
K | T1405001 | 可旋出扭矩測試 QE10018 |  |  |  |  | - | [8 empty] | -
Unscrewing torque test
(L) | F | 外觀檢驗 MO09003 |  |  |  |  | - |  | OK |  | OK | OK |  | OK | OK | - | OK
Appearance inspection
1.SET-UP需進行全部項目檢驗，巡檢僅檢驗( )項目。
Inspection items marked with parentheses ( ) are for patrol inspection, While all inspection items are subject to Set-up inspection.
2.各項不良之缺點, 請參考缺點代碼表(M10001-R01)。
Please refer to Defection Code (M10001-R01) for detailed defect categories.
(A): M12002， (B):M08006， (C): M12002， (D): M15011 | [13 empty] | C | 2019-03-22
[14 empty] | B | 2017-09-05
[14 empty] | A | 2015-10-08
[8 empty] | 檢驗員： | [5 empty] | 版本 | 日期 | 製表 | 審核
[8 empty] | INSPECTOR | [5 empty] | REV. | DATE | ISSUED BY | APP.
MOULDEX QC10004-R02.B

## 200506D
QUALITY INSPECTION PLAN RECORD
品檢編號： | R01-048 | 品號： |  | R1-2360 | [5 empty] | 版本： | 9 | 品名： | 公轉式針基 (Male Luer Lock) |  |  |  | 頁次： | 1 | □
Q.I.P. NO. |  | P/N | [7 empty] | REV. |  | NAME |  |  |  |  | PAGE | 2
檢驗方式： |  |  | □ | SET UP 檢驗 |  |  |  |  | ■ | 巡檢 |  | 檢驗日期： |  | 200506D |  | 機台號碼： | P08 |  | ■
INSP. MODE |  |  |  | SET UP INSP. | [5 empty] | PATROL |  | DATE |  |  |  | MACHINE NO.
適 用 品 名
APPLY TO PART NAME
R1-2360
量 測 代 碼 |  | A: Microscope B: Projector C: Caliper D: Pin gauge E: Height Caliper F: Visual inspection | [14 empty] | 量測單位 |  | +
MEASURING CODE | [16 empty] | 單位：Inch |  | -
檢驗項目 | 量測工具 | 模號CAVITY |  |  |  |  | 1 |  | 2 |  | 3 | 4 |  | 5 | 6 | 7 | 8 |  |  | GO
INSP. ITEM | MEASURING TOOLS | 規格/標準 SPEC/WI | [16 empty] | Ø | NO GO
(A) | A | Ø | 0.082 |  | + | 0.002 | 0.0827 |  | - |  | 0.0828 | 0.0831 |  | 0.0829 | 0.0828 | 0.0828 | 0.0828 |  |  | 0.084 | 26
[5 empty] | - | 0.002 | [13 empty] | 0.08 | 27
(B) | D | Ø | 1.92 | mm | / | GO | GO |  | - |  | GO | GO |  | GO | GO | GO | GO |  |  | 0.075591 | 28
| D | Ø | 2.01 | mm | / | NO GO | NO GO |  | - |  | NO GO | NO GO |  | NO GO | NO GO | NO GO | NO GO |  |  | 0.079134 | 29
(C) | A | Ø | 0.082 |  | + | 0.002 | 0.0831 |  | - |  | 0.0828 | 0.0827 |  | 0.083 | 0.0829 | 0.0826 | 0.0825 |  |  | 0.084 | 30
[5 empty] | - | 0.002 | [13 empty] | 0.08 | 31
(D) | C | Ø | 0.43 |  | + | 0.005 | 0.4345 |  | - |  | 0.435 | 0.435 |  | 0.435 | 0.435 | 0.4345 | 0.4345 |  |  | 0.435 | 32
[5 empty] | - | 0.005 | [13 empty] | 0.425 | 33
(E) | T020701 | 塞規測試 QE10019 |  |  |  |  | GO |  | - |  | GO | GO |  | GO | GO | GO | GO |  |  | 0 | 34
|  | Go/No-go Gauge test | [17 empty] | 0 | 35
(F) | T1705001 | 6% Taper QE10002 |  |  |  |  | GO |  | - |  | GO | GO |  | GO | GO | GO | GO |  |  | 0 | 36
| (公 M) | Gauging test | [17 empty] | 0 | 37
(G) | T1405002 | 氣密測試 QE10001 |  |  |  |  | OK |  | - |  | OK | OK |  | OK | OK | OK | OK |  |  | 0 | 38
| (公 M) | Air leaking test | [17 empty] | 0 | 39
H | T1405002 | 壓裂測試 QE10017 | [6 empty] | - | [10 empty] | 0 | 40
| (公 M) | Stress cracking test
I | T1405001 | 滑牙測試 QE10014 | [6 empty] | -
Resistance to overriding test
J | T1405001 | 分離力測試 QE10016 | [6 empty] | -
Separation force test
K | T1405001 | 可旋出扭矩測試 QE10018 | [6 empty] | -
Unscrewing torque test
(L) | F | 外觀檢驗 MO09003 |  |  |  |  | OK |  | - |  | OK | OK |  | OK | OK | OK | OK
Appearance inspection
1.SET-UP需進行全部項目檢驗，巡檢僅檢驗( )項目。
Inspection items marked with parentheses ( ) are for patrol inspection, While all inspection items are subject to Set-up inspection.
2.各項不良之缺點, 請參考缺點代碼表(M10001-R01)。
Please refer to Defection Code (M10001-R01) for detailed defect categories.
(A): M12002， (B):M08006， (C): M12002， (D): M15011 | [13 empty] | C | 2019-03-22
[14 empty] | B | 2017-09-05
[14 empty] | A | 2015-10-08
[8 empty] | 檢驗員： | [5 empty] | 版本 | 日期 | 製表 | 審核
[8 empty] | INSPECTOR | [5 empty] | REV. | DATE | ISSUED BY | APP.
MOULDEX QC10004-R02.B

## 200506D-2
QUALITY INSPECTION PLAN RECORD
品檢編號： | R01-048 | 品號： |  | R1-2360 | [5 empty] | 版本： | 9 | 品名： | 公轉式針基 (Male Luer Lock) |  |  |  | 頁次： | 2 | □
Q.I.P. NO. |  | P/N | [7 empty] | REV. |  | NAME |  |  |  |  | PAGE | 2
檢驗方式： |  |  | □ | SET UP 檢驗 |  |  |  |  | ■ | 巡檢 |  | 檢驗日期： |  | 200506D |  | 機台號碼： | P08 |  | ■
INSP. MODE |  |  |  | SET UP INSP. | [5 empty] | PATROL |  | DATE |  |  |  | MACHINE NO.
適 用 品 名
APPLY TO PART NAME
R1-2360
量 測 代 碼 |  | A: Microscope B: Projector C: Caliper D: Pin gauge E: Height Caliper F: Visual inspection | [14 empty] | 量測單位 |  | +
MEASURING CODE | [16 empty] | 單位：Inch |  | -
檢驗項目 | 量測工具 | 模號CAVITY |  |  |  |  | 9 |  | 10 |  | 11 | 12 |  | 13 | 14 | 15 | 16 |  |  | GO
INSP. ITEM | MEASURING TOOLS | 規格/標準 SPEC/WI | [16 empty] | Ø | NO GO
(A) | A | Ø | 0.082 |  | + | 0.002 | - |  | 0.0829 |  | 0.083 | 0.0828 |  | 0.0828 | 0.0829 | - | 0.0827 |  |  | 0.084 | 26
[5 empty] | - | 0.002 | [13 empty] | 0.08 | 27
(B) | D | Ø | 1.92 | mm | / | GO | - |  | GO |  | GO | GO |  | GO | GO | - | GO |  |  | 0.075591 | 28
| D | Ø | 2.01 | mm | / | NO GO | - |  | NO GO |  | NO GO | NO GO |  | NO GO | NO GO | - | NO GO |  |  | 0.079134 | 29
(C) | A | Ø | 0.082 |  | + | 0.002 | - |  | 0.0825 |  | 0.0833 | 0.0825 |  | 0.0834 | 0.0832 | - | 0.0824 |  |  | 0.084 | 30
[5 empty] | - | 0.002 | [13 empty] | 0.08 | 31
(D) | C | Ø | 0.43 |  | + | 0.005 | - |  | 0.4345 |  | 0.435 | 0.435 |  | 0.435 | 0.435 | - | 0.4345 |  |  | 0.435 | 32
[5 empty] | - | 0.005 | [13 empty] | 0.425 | 33
(E) | T020701 | 塞規測試 QE10019 |  |  |  |  | - |  | GO |  | GO | GO |  | GO | GO | - | GO |  |  | 0 | 34
|  | Go/No-go Gauge test | [17 empty] | 0 | 35
(F) | T1705001 | 6% Taper QE10002 |  |  |  |  | - |  | GO |  | GO | GO |  | GO | GO | - | GO |  |  | 0 | 36
| (公 M) | Gauging test | [17 empty] | 0 | 37
(G) | T1405002 | 氣密測試 QE10001 |  |  |  |  | - |  | OK |  | OK | OK |  | OK | OK | - | OK |  |  | 0 | 38
| (公 M) | Air leaking test | [17 empty] | 0 | 39
H | T1405002 | 壓裂測試 QE10017 |  |  |  |  | - | [8 empty] | - |  |  |  | 0 | 40
| (公 M) | Stress cracking test
I | T1405001 | 滑牙測試 QE10014 |  |  |  |  | - | [8 empty] | -
Resistance to overriding test
J | T1405001 | 分離力測試 QE10016 |  |  |  |  | - | [8 empty] | -
Separation force test
K | T1405001 | 可旋出扭矩測試 QE10018 |  |  |  |  | - | [8 empty] | -
Unscrewing torque test
(L) | F | 外觀檢驗 MO09003 |  |  |  |  | - |  | OK |  | OK | OK |  | OK | OK | - | OK
Appearance inspection
1.SET-UP需進行全部項目檢驗，巡檢僅檢驗( )項目。
Inspection items marked with parentheses ( ) are for patrol inspection, While all inspection items are subject to Set-up inspection.
2.各項不良之缺點, 請參考缺點代碼表(M10001-R01)。
Please refer to Defection Code (M10001-R01) for detailed defect categories.
(A): M12002， (B):M08006， (C): M12002， (D): M15011 | [13 empty] | C | 2019-03-22
[14 empty] | B | 2017-09-05
[14 empty] | A | 2015-10-08
[8 empty] | 檢驗員： | [5 empty] | 版本 | 日期 | 製表 | 審核
[8 empty] | INSPECTOR | [5 empty] | REV. | DATE | ISSUED BY | APP.
MOULDEX QC10004-R02.B

## 200506E
QUALITY INSPECTION PLAN RECORD
品檢編號： | R01-048 | 品號： |  | R1-2360 | [5 empty] | 版本： | 9 | 品名： | 公轉式針基 (Male Luer Lock) |  |  |  | 頁次： | 1 | □
Q.I.P. NO. |  | P/N | [7 empty] | REV. |  | NAME |  |  |  |  | PAGE | 2
檢驗方式： |  |  | □ | SET UP 檢驗 |  |  |  |  | ■ | 巡檢 |  | 檢驗日期： |  | 200506E |  | 機台號碼： | P08 |  | ■
INSP. MODE |  |  |  | SET UP INSP. | [5 empty] | PATROL |  | DATE |  |  |  | MACHINE NO.
適 用 品 名
APPLY TO PART NAME
R1-2360
量 測 代 碼 |  | A: Microscope B: Projector C: Caliper D: Pin gauge E: Height Caliper F: Visual inspection | [14 empty] | 量測單位 |  | +
MEASURING CODE | [16 empty] | 單位：Inch |  | -
檢驗項目 | 量測工具 | 模號CAVITY |  |  |  |  | 1 |  | 2 |  | 3 | 4 |  | 5 | 6 | 7 | 8 |  |  | GO
INSP. ITEM | MEASURING TOOLS | 規格/標準 SPEC/WI | [16 empty] | Ø | NO GO
(A) | A | Ø | 0.082 |  | + | 0.002 | 0.0828 |  | - |  | 0.0829 | 0.0832 |  | 0.08312 | 0.083 | 0.0829 | 0.0829 |  |  | 0.084 | 26
[5 empty] | - | 0.002 | [13 empty] | 0.08 | 27
(B) | D | Ø | 1.92 | mm | / | GO | GO |  | - |  | GO | GO |  | GO | GO | GO | GO |  |  | 0.075591 | 28
| D | Ø | 2.01 | mm | / | NO GO | NO GO |  | - |  | NO GO | NO GO |  | NO GO | NO GO | NO GO | NO GO |  |  | 0.079134 | 29
(C) | A | Ø | 0.082 |  | + | 0.002 | 0.083 |  | - |  | 0.0828 | 0.0827 |  | 0.0828 | 0.0828 | 0.0826 | 0.0825 |  |  | 0.084 | 30
[5 empty] | - | 0.002 | [13 empty] | 0.08 | 31
(D) | C | Ø | 0.43 |  | + | 0.005 | 0.4345 |  | - |  | 0.435 | 0.435 |  | 0.435 | 0.435 | 0.4345 | 0.4345 |  |  | 0.435 | 32
[5 empty] | - | 0.005 | [13 empty] | 0.425 | 33
(E) | T020701 | 塞規測試 QE10019 |  |  |  |  | GO |  | - |  | GO | GO |  | GO | GO | GO | GO |  |  | 0 | 34
|  | Go/No-go Gauge test | [17 empty] | 0 | 35
(F) | T1705001 | 6% Taper QE10002 |  |  |  |  | GO |  | - |  | GO | GO |  | GO | GO | GO | GO |  |  | 0 | 36
| (公 M) | Gauging test | [17 empty] | 0 | 37
(G) | T1405002 | 氣密測試 QE10001 |  |  |  |  | OK |  | - |  | OK | OK |  | OK | OK | OK | OK |  |  | 0 | 38
| (公 M) | Air leaking test | [17 empty] | 0 | 39
H | T1405002 | 壓裂測試 QE10017 | [6 empty] | - | [10 empty] | 0 | 40
| (公 M) | Stress cracking test
I | T1405001 | 滑牙測試 QE10014 | [6 empty] | -
Resistance to overriding test
J | T1405001 | 分離力測試 QE10016 | [6 empty] | -
Separation force test
K | T1405001 | 可旋出扭矩測試 QE10018 | [6 empty] | -
Unscrewing torque test
(L) | F | 外觀檢驗 MO09003 |  |  |  |  | OK |  | - |  | OK | OK |  | OK | OK | OK | OK
Appearance inspection
1.SET-UP需進行全部項目檢驗，巡檢僅檢驗( )項目。
Inspection items marked with parentheses ( ) are for patrol inspection, While all inspection items are subject to Set-up inspection.
2.各項不良之缺點, 請參考缺點代碼表(M10001-R01)。
Please refer to Defection Code (M10001-R01) for detailed defect categories.
(A): M12002， (B):M08006， (C): M12002， (D): M15011 | [13 empty] | C | 2019-03-22
[14 empty] | B | 2017-09-05
[14 empty] | A | 2015-10-08
[8 empty] | 檢驗員： | [5 empty] | 版本 | 日期 | 製表 | 審核
[8 empty] | INSPECTOR | [5 empty] | REV. | DATE | ISSUED BY | APP.
MOULDEX QC10004-R02.B

## 200506E-2
QUALITY INSPECTION PLAN RECORD
品檢編號： | R01-048 | 品號： |  | R1-2360 | [5 empty] | 版本： | 9 | 品名： | 公轉式針基 (Male Luer Lock) |  |  |  | 頁次： | 2 | □
Q.I.P. NO. |  | P/N | [7 empty] | REV. |  | NAME |  |  |  |  | PAGE | 2
檢驗方式： |  |  | □ | SET UP 檢驗 |  |  |  |  | ■ | 巡檢 |  | 檢驗日期： |  | 200506E |  | 機台號碼： | P08 |  | ■
INSP. MODE |  |  |  | SET UP INSP. | [5 empty] | PATROL |  | DATE |  |  |  | MACHINE NO.
適 用 品 名
APPLY TO PART NAME
R1-2360
量 測 代 碼 |  | A: Microscope B: Projector C: Caliper D: Pin gauge E: Height Caliper F: Visual inspection | [14 empty] | 量測單位 |  | +
MEASURING CODE | [16 empty] | 單位：Inch |  | -
檢驗項目 | 量測工具 | 模號CAVITY |  |  |  |  | 9 |  | 10 |  | 11 | 12 |  | 13 | 14 | 15 | 16 |  |  | GO
INSP. ITEM | MEASURING TOOLS | 規格/標準 SPEC/WI | [16 empty] | Ø | NO GO
(A) | A | Ø | 0.082 |  | + | 0.002 | - |  | 0.083 |  | 0.0831 | 0.083 |  | 0.0829 | 0.0829 | - | 0.0829 |  |  | 0.084 | 26
[5 empty] | - | 0.002 | [13 empty] | 0.08 | 27
(B) | D | Ø | 1.92 | mm | / | GO | - |  | GO |  | GO | GO |  | GO | GO | - | GO |  |  | 0.075591 | 28
| D | Ø | 2.01 | mm | / | NO GO | - |  | NO GO |  | NO GO | NO GO |  | NO GO | NO GO | - | NO GO |  |  | 0.079134 | 29
(C) | A | Ø | 0.082 |  | + | 0.002 | - |  | 0.0824 |  | 0.0835 | 0.0827 |  | 0.0834 | 0.0833 | - | 0.0822 |  |  | 0.084 | 30
[5 empty] | - | 0.002 | [13 empty] | 0.08 | 31
(D) | C | Ø | 0.43 |  | + | 0.005 | - |  | 0.4345 |  | 0.435 | 0.435 |  | 0.435 | 0.435 | - | 0.4345 |  |  | 0.435 | 32
[5 empty] | - | 0.005 | [13 empty] | 0.425 | 33
(E) | T020701 | 塞規測試 QE10019 |  |  |  |  | - |  | GO |  | GO | GO |  | GO | GO | - | GO |  |  | 0 | 34
|  | Go/No-go Gauge test | [17 empty] | 0 | 35
(F) | T1705001 | 6% Taper QE10002 |  |  |  |  | - |  | GO |  | GO | GO |  | GO | GO | - | GO |  |  | 0 | 36
| (公 M) | Gauging test | [17 empty] | 0 | 37
(G) | T1405002 | 氣密測試 QE10001 |  |  |  |  | - |  | OK |  | OK | OK |  | OK | OK | - | OK |  |  | 0 | 38
| (公 M) | Air leaking test | [17 empty] | 0 | 39
H | T1405002 | 壓裂測試 QE10017 |  |  |  |  | - | [8 empty] | - |  |  |  | 0 | 40
| (公 M) | Stress cracking test
I | T1405001 | 滑牙測試 QE10014 |  |  |  |  | - | [8 empty] | -
Resistance to overriding test
J | T1405001 | 分離力測試 QE10016 |  |  |  |  | - | [8 empty] | -
Separation force test
K | T1405001 | 可旋出扭矩測試 QE10018 |  |  |  |  | - | [8 empty] | -
Unscrewing torque test
(L) | F | 外觀檢驗 MO09003 |  |  |  |  | - |  | OK |  | OK | OK |  | OK | OK | - | OK
Appearance inspection
1.SET-UP需進行全部項目檢驗，巡檢僅檢驗( )項目。
Inspection items marked with parentheses ( ) are for patrol inspection, While all inspection items are subject to Set-up inspection.
2.各項不良之缺點, 請參考缺點代碼表(M10001-R01)。
Please refer to Defection Code (M10001-R01) for detailed defect categories.
(A): M12002， (B):M08006， (C): M12002， (D): M15011 | [13 empty] | C | 2019-03-22
[14 empty] | B | 2017-09-05
[14 empty] | A | 2015-10-08
[8 empty] | 檢驗員： | [5 empty] | 版本 | 日期 | 製表 | 審核
[8 empty] | INSPECTOR | [5 empty] | REV. | DATE | ISSUED BY | APP.
MOULDEX QC10004-R02.B

## 200507D
QUALITY INSPECTION PLAN RECORD
品檢編號： | R01-048 | 品號： |  | R1-2360 | [5 empty] | 版本： | 9 | 品名： | 公轉式針基 (Male Luer Lock) |  |  |  | 頁次： | 1 | □
Q.I.P. NO. |  | P/N | [7 empty] | REV. |  | NAME |  |  |  |  | PAGE | 2
檢驗方式： |  |  | □ | SET UP 檢驗 |  |  |  |  | ■ | 巡檢 |  | 檢驗日期： |  | 200507D |  | 機台號碼： | P08 |  | ■
INSP. MODE |  |  |  | SET UP INSP. | [5 empty] | PATROL |  | DATE |  |  |  | MACHINE NO.
適 用 品 名
APPLY TO PART NAME
R1-2360
量 測 代 碼 |  | A: Microscope B: Projector C: Caliper D: Pin gauge E: Height Caliper F: Visual inspection | [14 empty] | 量測單位 |  | +
MEASURING CODE | [16 empty] | 單位：Inch |  | -
檢驗項目 | 量測工具 | 模號CAVITY |  |  |  |  | 1 |  | 2 |  | 3 | 4 |  | 5 | 6 | 7 | 8 |  |  | GO
INSP. ITEM | MEASURING TOOLS | 規格/標準 SPEC/WI | [16 empty] | Ø | NO GO
(A) | A | Ø | 0.082 |  | + | 0.002 | 0.0827 |  | - |  | 0.0829 | 0.083 |  | 0.0829 | 0.0829 | 0.0829 | 0.0828 |  |  | 0.084 | 26
[5 empty] | - | 0.002 | [13 empty] | 0.08 | 27
(B) | D | Ø | 1.92 | mm | / | GO | GO |  | - |  | GO | GO |  | GO | GO | GO | GO |  |  | 0.075591 | 28
| D | Ø | 2.01 | mm | / | NO GO | NO GO |  | - |  | NO GO | NO GO |  | NO GO | NO GO | NO GO | NO GO |  |  | 0.079134 | 29
(C) | A | Ø | 0.082 |  | + | 0.002 | 0.0831 |  | - |  | 0.0828 | 0.0827 |  | 0.0824 | 0.0829 | 0.0828 | 0.0826 |  |  | 0.084 | 30
[5 empty] | - | 0.002 | [13 empty] | 0.08 | 31
(D) | C | Ø | 0.43 |  | + | 0.005 | 0.4345 |  | - |  | 0.435 | 0.435 |  | 0.435 | 0.435 | 0.4345 | 0.4345 |  |  | 0.435 | 32
[5 empty] | - | 0.005 | [13 empty] | 0.425 | 33
(E) | T020701 | 塞規測試 QE10019 |  |  |  |  | GO |  | - |  | GO | GO |  | GO | GO | GO | GO |  |  | 0 | 34
|  | Go/No-go Gauge test | [17 empty] | 0 | 35
(F) | T1705001 | 6% Taper QE10002 |  |  |  |  | GO |  | - |  | GO | GO |  | GO | GO | GO | GO |  |  | 0 | 36
| (公 M) | Gauging test | [17 empty] | 0 | 37
(G) | T1405002 | 氣密測試 QE10001 |  |  |  |  | OK |  | - |  | OK | OK |  | OK | OK | OK | OK |  |  | 0 | 38
| (公 M) | Air leaking test | [17 empty] | 0 | 39
H | T1405002 | 壓裂測試 QE10017 | [6 empty] | - | [10 empty] | 0 | 40
| (公 M) | Stress cracking test
I | T1405001 | 滑牙測試 QE10014 | [6 empty] | -
Resistance to overriding test
J | T1405001 | 分離力測試 QE10016 | [6 empty] | -
Separation force test
K | T1405001 | 可旋出扭矩測試 QE10018 | [6 empty] | -
Unscrewing torque test
(L) | F | 外觀檢驗 MO09003 |  |  |  |  | OK |  | - |  | OK | OK |  | OK | OK | OK | OK
Appearance inspection
1.SET-UP需進行全部項目檢驗，巡檢僅檢驗( )項目。
Inspection items marked with parentheses ( ) are for patrol inspection, While all inspection items are subject to Set-up inspection.
2.各項不良之缺點, 請參考缺點代碼表(M10001-R01)。
Please refer to Defection Code (M10001-R01) for detailed defect categories.
(A): M12002， (B):M08006， (C): M12002， (D): M15011 | [13 empty] | C | 2019-03-22
[14 empty] | B | 2017-09-05
[14 empty] | A | 2015-10-08
[8 empty] | 檢驗員： | [5 empty] | 版本 | 日期 | 製表 | 審核
[8 empty] | INSPECTOR | [5 empty] | REV. | DATE | ISSUED BY | APP.
MOULDEX QC10004-R02.B

## 200507D-2
QUALITY INSPECTION PLAN RECORD
品檢編號： | R01-048 | 品號： |  | R1-2360 | [5 empty] | 版本： | 9 | 品名： | 公轉式針基 (Male Luer Lock) |  |  |  | 頁次： | 2 | □
Q.I.P. NO. |  | P/N | [7 empty] | REV. |  | NAME |  |  |  |  | PAGE | 2
檢驗方式： |  |  | □ | SET UP 檢驗 |  |  |  |  | ■ | 巡檢 |  | 檢驗日期： |  | 200507D |  | 機台號碼： | P08 |  | ■
INSP. MODE |  |  |  | SET UP INSP. | [5 empty] | PATROL |  | DATE |  |  |  | MACHINE NO.
適 用 品 名
APPLY TO PART NAME
R1-2360
量 測 代 碼 |  | A: Microscope B: Projector C: Caliper D: Pin gauge E: Height Caliper F: Visual inspection | [14 empty] | 量測單位 |  | +
MEASURING CODE | [16 empty] | 單位：Inch |  | -
檢驗項目 | 量測工具 | 模號CAVITY |  |  |  |  | 9 |  | 10 |  | 11 | 12 |  | 13 | 14 | 15 | 16 |  |  | GO
INSP. ITEM | MEASURING TOOLS | 規格/標準 SPEC/WI | [16 empty] | Ø | NO GO
(A) | A | Ø | 0.082 |  | + | 0.002 | - |  | 0.0829 |  | 0.083 | 0.0829 |  | 0.0829 | 0.0829 | - | 0.0828 |  |  | 0.084 | 26
[5 empty] | - | 0.002 | [13 empty] | 0.08 | 27
(B) | D | Ø | 1.92 | mm | / | GO | - |  | GO |  | GO | GO |  | GO | GO | - | GO |  |  | 0.075591 | 28
| D | Ø | 2.01 | mm | / | NO GO | - |  | NO GO |  | NO GO | NO GO |  | NO GO | NO GO | - | NO GO |  |  | 0.079134 | 29
(C) | A | Ø | 0.082 |  | + | 0.002 | - |  | 0.0826 |  | 0.0837 | 0.0828 |  | 0.0837 | 0.0834 | - | 0.0825 |  |  | 0.084 | 30
[5 empty] | - | 0.002 | [13 empty] | 0.08 | 31
(D) | C | Ø | 0.43 |  | + | 0.005 | - |  | 0.4345 |  | 0.435 | 0.435 |  | 0.435 | 0.435 | - | 0.4345 |  |  | 0.435 | 32
[5 empty] | - | 0.005 | [13 empty] | 0.425 | 33
(E) | T020701 | 塞規測試 QE10019 |  |  |  |  | - |  | GO |  | GO | GO |  | GO | GO | - | GO |  |  | 0 | 34
|  | Go/No-go Gauge test | [17 empty] | 0 | 35
(F) | T1705001 | 6% Taper QE10002 |  |  |  |  | - |  | GO |  | GO | GO |  | GO | GO | - | GO |  |  | 0 | 36
| (公 M) | Gauging test | [17 empty] | 0 | 37
(G) | T1405002 | 氣密測試 QE10001 |  |  |  |  | - |  | OK |  | OK | OK |  | OK | OK | - | OK |  |  | 0 | 38
| (公 M) | Air leaking test | [17 empty] | 0 | 39
H | T1405002 | 壓裂測試 QE10017 |  |  |  |  | - | [8 empty] | - |  |  |  | 0 | 40
| (公 M) | Stress cracking test
I | T1405001 | 滑牙測試 QE10014 |  |  |  |  | - | [8 empty] | -
Resistance to overriding test
J | T1405001 | 分離力測試 QE10016 |  |  |  |  | - | [8 empty] | -
Separation force test
K | T1405001 | 可旋出扭矩測試 QE10018 |  |  |  |  | - | [8 empty] | -
Unscrewing torque test
(L) | F | 外觀檢驗 MO09003 |  |  |  |  | - |  | OK |  | OK | OK |  | OK | OK | - | OK
Appearance inspection
1.SET-UP需進行全部項目檢驗，巡檢僅檢驗( )項目。
Inspection items marked with parentheses ( ) are for patrol inspection, While all inspection items are subject to Set-up inspection.
2.各項不良之缺點, 請參考缺點代碼表(M10001-R01)。
Please refer to Defection Code (M10001-R01) for detailed defect categories.
(A): M12002， (B):M08006， (C): M12002， (D): M15011 | [13 empty] | C | 2019-03-22
[14 empty] | B | 2017-09-05
[14 empty] | A | 2015-10-08
[8 empty] | 檢驗員： | [5 empty] | 版本 | 日期 | 製表 | 審核
[8 empty] | INSPECTOR | [5 empty] | REV. | DATE | ISSUED BY | APP.
MOULDEX QC10004-R02.B

## 200507E
QUALITY INSPECTION PLAN RECORD
品檢編號： | R01-048 | 品號： |  | R1-2360 | [5 empty] | 版本： | 9 | 品名： | 公轉式針基 (Male Luer Lock) |  |  |  | 頁次： | 1 | □
Q.I.P. NO. |  | P/N | [7 empty] | REV. |  | NAME |  |  |  |  | PAGE | 2
檢驗方式： |  |  | □ | SET UP 檢驗 |  |  |  |  | ■ | 巡檢 |  | 檢驗日期： |  | 200507E |  | 機台號碼： | P08 |  | ■
INSP. MODE |  |  |  | SET UP INSP. | [5 empty] | PATROL |  | DATE |  |  |  | MACHINE NO.
適 用 品 名
APPLY TO PART NAME
R1-2360
量 測 代 碼 |  | A: Microscope B: Projector C: Caliper D: Pin gauge E: Height Caliper F: Visual inspection | [14 empty] | 量測單位 |  | +
MEASURING CODE | [16 empty] | 單位：Inch |  | -
檢驗項目 | 量測工具 | 模號CAVITY |  |  |  |  | 1 |  | 2 |  | 3 | 4 |  | 5 | 6 | 7 | 8 |  |  | GO
INSP. ITEM | MEASURING TOOLS | 規格/標準 SPEC/WI | [16 empty] | Ø | NO GO
(A) | A | Ø | 0.082 |  | + | 0.002 | 0.0826 |  | - |  | 0.0827 | 0.0831 |  | 0.0829 | 0.0829 | 0.0827 | 0.0826 |  |  | 0.084 | 26
[5 empty] | - | 0.002 | [13 empty] | 0.08 | 27
(B) | D | Ø | 1.92 | mm | / | GO | GO |  | - |  | GO | GO |  | GO | GO | GO | GO |  |  | 0.075591 | 28
| D | Ø | 2.01 | mm | / | NO GO | NO GO |  | - |  | NO GO | NO GO |  | NO GO | NO GO | NO GO | NO GO |  |  | 0.079134 | 29
(C) | A | Ø | 0.082 |  | + | 0.002 | 0.083 |  | - |  | 0.0826 | 0.0827 |  | 0.0828 | 0.0827 | 0.0825 | 0.0823 |  |  | 0.084 | 30
[5 empty] | - | 0.002 | [13 empty] | 0.08 | 31
(D) | C | Ø | 0.43 |  | + | 0.005 | 0.4345 |  | - |  | 0.435 | 0.435 |  | 0.435 | 0.435 | 0.4345 | 0.4345 |  |  | 0.435 | 32
[5 empty] | - | 0.005 | [13 empty] | 0.425 | 33
(E) | T020701 | 塞規測試 QE10019 |  |  |  |  | GO |  | - |  | GO | GO |  | GO | GO | GO | GO |  |  | 0 | 34
|  | Go/No-go Gauge test | [17 empty] | 0 | 35
(F) | T1705001 | 6% Taper QE10002 |  |  |  |  | GO |  | - |  | GO | GO |  | GO | GO | GO | GO |  |  | 0 | 36
| (公 M) | Gauging test | [17 empty] | 0 | 37
(G) | T1405002 | 氣密測試 QE10001 |  |  |  |  | OK |  | - |  | OK | OK |  | OK | OK | OK | OK |  |  | 0 | 38
| (公 M) | Air leaking test | [17 empty] | 0 | 39
H | T1405002 | 壓裂測試 QE10017 | [6 empty] | - | [10 empty] | 0 | 40
| (公 M) | Stress cracking test
I | T1405001 | 滑牙測試 QE10014 | [6 empty] | -
Resistance to overriding test
J | T1405001 | 分離力測試 QE10016 | [6 empty] | -
Separation force test
K | T1405001 | 可旋出扭矩測試 QE10018 | [6 empty] | -
Unscrewing torque test
(L) | F | 外觀檢驗 MO09003 |  |  |  |  | OK |  | - |  | OK | OK |  | OK | OK | OK | OK
Appearance inspection
1.SET-UP需進行全部項目檢驗，巡檢僅檢驗( )項目。
Inspection items marked with parentheses ( ) are for patrol inspection, While all inspection items are subject to Set-up inspection.
2.各項不良之缺點, 請參考缺點代碼表(M10001-R01)。
Please refer to Defection Code (M10001-R01) for detailed defect categories.
(A): M12002， (B):M08006， (C): M12002， (D): M15011 | [13 empty] | C | 2019-03-22
[14 empty] | B | 2017-09-05
[14 empty] | A | 2015-10-08
[8 empty] | 檢驗員： | [5 empty] | 版本 | 日期 | 製表 | 審核
[8 empty] | INSPECTOR | [5 empty] | REV. | DATE | ISSUED BY | APP.
MOULDEX QC10004-R02.B

## 200507E-2
QUALITY INSPECTION PLAN RECORD
品檢編號： | R01-048 | 品號： |  | R1-2360 | [5 empty] | 版本： | 9 | 品名： | 公轉式針基 (Male Luer Lock) |  |  |  | 頁次： | 2 | □
Q.I.P. NO. |  | P/N | [7 empty] | REV. |  | NAME |  |  |  |  | PAGE | 2
檢驗方式： |  |  | □ | SET UP 檢驗 |  |  |  |  | ■ | 巡檢 |  | 檢驗日期： |  | 200507E |  | 機台號碼： | P08 |  | ■
INSP. MODE |  |  |  | SET UP INSP. | [5 empty] | PATROL |  | DATE |  |  |  | MACHINE NO.
適 用 品 名
APPLY TO PART NAME
R1-2360
量 測 代 碼 |  | A: Microscope B: Projector C: Caliper D: Pin gauge E: Height Caliper F: Visual inspection | [14 empty] | 量測單位 |  | +
MEASURING CODE | [16 empty] | 單位：Inch |  | -
檢驗項目 | 量測工具 | 模號CAVITY |  |  |  |  | 9 |  | 10 |  | 11 | 12 |  | 13 | 14 | 15 | 16 |  |  | GO
INSP. ITEM | MEASURING TOOLS | 規格/標準 SPEC/WI | [16 empty] | Ø | NO GO
(A) | A | Ø | 0.082 |  | + | 0.002 | - |  | 0.0828 |  | 0.0829 | 0.0829 |  | 0.0828 | 0.0829 | - | 0.0826 |  |  | 0.084 | 26
[5 empty] | - | 0.002 | [13 empty] | 0.08 | 27
(B) | D | Ø | 1.92 | mm | / | GO | - |  | GO |  | GO | GO |  | GO | GO | - | GO |  |  | 0.075591 | 28
| D | Ø | 2.01 | mm | / | NO GO | - |  | NO GO |  | NO GO | NO GO |  | NO GO | NO GO | - | NO GO |  |  | 0.079134 | 29
(C) | A | Ø | 0.082 |  | + | 0.002 | - |  | 0.0824 |  | 0.0835 | 0.0828 |  | 0.0832 | 0.0831 | - | 0.0822 |  |  | 0.084 | 30
[5 empty] | - | 0.002 | [13 empty] | 0.08 | 31
(D) | C | Ø | 0.43 |  | + | 0.005 | - |  | 0.4345 |  | 0.435 | 0.435 |  | 0.435 | 0.435 | - | 0.4345 |  |  | 0.435 | 32
[5 empty] | - | 0.005 | [13 empty] | 0.425 | 33
(E) | T020701 | 塞規測試 QE10019 |  |  |  |  | - |  | GO |  | GO | GO |  | GO | GO | - | GO |  |  | 0 | 34
|  | Go/No-go Gauge test | [17 empty] | 0 | 35
(F) | T1705001 | 6% Taper QE10002 |  |  |  |  | - |  | GO |  | GO | GO |  | GO | GO | - | GO |  |  | 0 | 36
| (公 M) | Gauging test | [17 empty] | 0 | 37
(G) | T1405002 | 氣密測試 QE10001 |  |  |  |  | - |  | OK |  | OK | OK |  | OK | OK | - | OK |  |  | 0 | 38
| (公 M) | Air leaking test | [17 empty] | 0 | 39
H | T1405002 | 壓裂測試 QE10017 |  |  |  |  | - | [8 empty] | - |  |  |  | 0 | 40
| (公 M) | Stress cracking test
I | T1405001 | 滑牙測試 QE10014 |  |  |  |  | - | [8 empty] | -
Resistance to overriding test
J | T1405001 | 分離力測試 QE10016 |  |  |  |  | - | [8 empty] | -
Separation force test
K | T1405001 | 可旋出扭矩測試 QE10018 |  |  |  |  | - | [8 empty] | -
Unscrewing torque test
(L) | F | 外觀檢驗 MO09003 |  |  |  |  | - |  | OK |  | OK | OK |  | OK | OK | - | OK
Appearance inspection
1.SET-UP需進行全部項目檢驗，巡檢僅檢驗( )項目。
Inspection items marked with parentheses ( ) are for patrol inspection, While all inspection items are subject to Set-up inspection.
2.各項不良之缺點, 請參考缺點代碼表(M10001-R01)。
Please refer to Defection Code (M10001-R01) for detailed defect categories.
(A): M12002， (B):M08006， (C): M12002， (D): M15011 | [13 empty] | C | 2019-03-22
[14 empty] | B | 2017-09-05
[14 empty] | A | 2015-10-08
[8 empty] | 檢驗員： | [5 empty] | 版本 | 日期 | 製表 | 審核
[8 empty] | INSPECTOR | [5 empty] | REV. | DATE | ISSUED BY | APP.
MOULDEX QC10004-R02.B

## 200508D
QUALITY INSPECTION PLAN RECORD
品檢編號： | R01-048 | 品號： |  | R1-2360 | [5 empty] | 版本： | 9 | 品名： | 公轉式針基 (Male Luer Lock) |  |  |  | 頁次： | 1 | □
Q.I.P. NO. |  | P/N | [7 empty] | REV. |  | NAME |  |  |  |  | PAGE | 2
檢驗方式： |  |  | □ | SET UP 檢驗 |  |  |  |  | ■ | 巡檢 |  | 檢驗日期： |  | 200508D |  | 機台號碼： | P08 |  | ■
INSP. MODE |  |  |  | SET UP INSP. | [5 empty] | PATROL |  | DATE |  |  |  | MACHINE NO.
適 用 品 名
APPLY TO PART NAME
R1-2360
量 測 代 碼 |  | A: Microscope B: Projector C: Caliper D: Pin gauge E: Height Caliper F: Visual inspection | [14 empty] | 量測單位 |  | +
MEASURING CODE | [16 empty] | 單位：Inch |  | -
檢驗項目 | 量測工具 | 模號CAVITY |  |  |  |  | 1 |  | 2 |  | 3 | 4 |  | 5 | 6 | 7 | 8 |  |  | GO
INSP. ITEM | MEASURING TOOLS | 規格/標準 SPEC/WI | [16 empty] | Ø | NO GO
(A) | A | Ø | 0.082 |  | + | 0.002 | 0.0828 |  | - |  | 0.0831 | 0.0835 |  | 0.0833 | 0.0831 | 0.0829 | 0.0829 |  |  | 0.084 | 26
[5 empty] | - | 0.002 | [13 empty] | 0.08 | 27
(B) | D | Ø | 1.92 | mm | / | GO | GO |  | - |  | GO | GO |  | GO | GO | GO | GO |  |  | 0.075591 | 28
| D | Ø | 2.01 | mm | / | NO GO | NO GO |  | - |  | NO GO | NO GO |  | NO GO | NO GO | NO GO | NO GO |  |  | 0.079134 | 29
(C) | A | Ø | 0.082 |  | + | 0.002 | 0.0832 |  | - |  | 0.0831 | 0.0828 |  | 0.0831 | 0.083 | 0.0828 | 0.0827 |  |  | 0.084 | 30
[5 empty] | - | 0.002 | [13 empty] | 0.08 | 31
(D) | C | Ø | 0.43 |  | + | 0.005 | 0.4345 |  | - |  | 0.435 | 0.435 |  | 0.435 | 0.435 | 0.4345 | 0.4345 |  |  | 0.435 | 32
[5 empty] | - | 0.005 | [13 empty] | 0.425 | 33
(E) | T020701 | 塞規測試 QE10019 |  |  |  |  | GO |  | - |  | GO | GO |  | GO | GO | GO | GO |  |  | 0 | 34
|  | Go/No-go Gauge test | [17 empty] | 0 | 35
(F) | T1705001 | 6% Taper QE10002 |  |  |  |  | GO |  | - |  | GO | GO |  | GO | GO | GO | GO |  |  | 0 | 36
| (公 M) | Gauging test | [17 empty] | 0 | 37
(G) | T1405002 | 氣密測試 QE10001 |  |  |  |  | OK |  | - |  | OK | OK |  | OK | OK | OK | OK |  |  | 0 | 38
| (公 M) | Air leaking test | [17 empty] | 0 | 39
H | T1405002 | 壓裂測試 QE10017 | [6 empty] | - | [10 empty] | 0 | 40
| (公 M) | Stress cracking test
I | T1405001 | 滑牙測試 QE10014 | [6 empty] | -
Resistance to overriding test
J | T1405001 | 分離力測試 QE10016 | [6 empty] | -
Separation force test
K | T1405001 | 可旋出扭矩測試 QE10018 | [6 empty] | -
Unscrewing torque test
(L) | F | 外觀檢驗 MO09003 |  |  |  |  | OK |  | - |  | OK | OK |  | OK | OK | OK | OK
Appearance inspection
1.SET-UP需進行全部項目檢驗，巡檢僅檢驗( )項目。
Inspection items marked with parentheses ( ) are for patrol inspection, While all inspection items are subject to Set-up inspection.
2.各項不良之缺點, 請參考缺點代碼表(M10001-R01)。
Please refer to Defection Code (M10001-R01) for detailed defect categories.
(A): M12002， (B):M08006， (C): M12002， (D): M15011 | [13 empty] | C | 2019-03-22
[14 empty] | B | 2017-09-05
[14 empty] | A | 2015-10-08
[8 empty] | 檢驗員： | [5 empty] | 版本 | 日期 | 製表 | 審核
[8 empty] | INSPECTOR | [5 empty] | REV. | DATE | ISSUED BY | APP.
MOULDEX QC10004-R02.B

## 200508D-2
QUALITY INSPECTION PLAN RECORD
品檢編號： | R01-048 | 品號： |  | R1-2360 | [5 empty] | 版本： | 9 | 品名： | 公轉式針基 (Male Luer Lock) |  |  |  | 頁次： | 2 | □
Q.I.P. NO. |  | P/N | [7 empty] | REV. |  | NAME |  |  |  |  | PAGE | 2
檢驗方式： |  |  | □ | SET UP 檢驗 |  |  |  |  | ■ | 巡檢 |  | 檢驗日期： |  | 200508D |  | 機台號碼： | P08 |  | ■
INSP. MODE |  |  |  | SET UP INSP. | [5 empty] | PATROL |  | DATE |  |  |  | MACHINE NO.
適 用 品 名
APPLY TO PART NAME
R1-2360
量 測 代 碼 |  | A: Microscope B: Projector C: Caliper D: Pin gauge E: Height Caliper F: Visual inspection | [14 empty] | 量測單位 |  | +
MEASURING CODE | [16 empty] | 單位：Inch |  | -
檢驗項目 | 量測工具 | 模號CAVITY |  |  |  |  | 9 |  | 10 |  | 11 | 12 |  | 13 | 14 | 15 | 16 |  |  | GO
INSP. ITEM | MEASURING TOOLS | 規格/標準 SPEC/WI | [16 empty] | Ø | NO GO
(A) | A | Ø | 0.082 |  | + | 0.002 | - |  | 0.083 |  | 0.0831 | 0.0832 |  | 0.0832 | 0.0832 | - | 0.0828 |  |  | 0.084 | 26
[5 empty] | - | 0.002 | [13 empty] | 0.08 | 27
(B) | D | Ø | 1.92 | mm | / | GO | - |  | GO |  | GO | GO |  | GO | GO | - | GO |  |  | 0.075591 | 28
| D | Ø | 2.01 | mm | / | NO GO | - |  | NO GO |  | NO GO | NO GO |  | NO GO | NO GO | - | NO GO |  |  | 0.079134 | 29
(C) | A | Ø | 0.082 |  | + | 0.002 | - |  | 0.0826 |  | 0.0838 | 0.0828 |  | 0.0836 | 0.0835 | - | 0.0826 |  |  | 0.084 | 30
[5 empty] | - | 0.002 | [13 empty] | 0.08 | 31
(D) | C | Ø | 0.43 |  | + | 0.005 | - |  | 0.4345 |  | 0.435 | 0.435 |  | 0.435 | 0.435 | - | 0.4345 |  |  | 0.435 | 32
[5 empty] | - | 0.005 | [13 empty] | 0.425 | 33
(E) | T020701 | 塞規測試 QE10019 |  |  |  |  | - |  | GO |  | GO | GO |  | GO | GO | - | GO |  |  | 0 | 34
|  | Go/No-go Gauge test | [17 empty] | 0 | 35
(F) | T1705001 | 6% Taper QE10002 |  |  |  |  | - |  | GO |  | GO | GO |  | GO | GO | - | GO |  |  | 0 | 36
| (公 M) | Gauging test | [17 empty] | 0 | 37
(G) | T1405002 | 氣密測試 QE10001 |  |  |  |  | - |  | OK |  | OK | OK |  | OK | OK | - | OK |  |  | 0 | 38
| (公 M) | Air leaking test | [17 empty] | 0 | 39
H | T1405002 | 壓裂測試 QE10017 |  |  |  |  | - | [8 empty] | - |  |  |  | 0 | 40
| (公 M) | Stress cracking test
I | T1405001 | 滑牙測試 QE10014 |  |  |  |  | - | [8 empty] | -
Resistance to overriding test
J | T1405001 | 分離力測試 QE10016 |  |  |  |  | - | [8 empty] | -
Separation force test
K | T1405001 | 可旋出扭矩測試 QE10018 |  |  |  |  | - | [8 empty] | -
Unscrewing torque test
(L) | F | 外觀檢驗 MO09003 |  |  |  |  | - |  | OK |  | OK | OK |  | OK | OK | - | OK
Appearance inspection
1.SET-UP需進行全部項目檢驗，巡檢僅檢驗( )項目。
Inspection items marked with parentheses ( ) are for patrol inspection, While all inspection items are subject to Set-up inspection.
2.各項不良之缺點, 請參考缺點代碼表(M10001-R01)。
Please refer to Defection Code (M10001-R01) for detailed defect categories.
(A): M12002， (B):M08006， (C): M12002， (D): M15011 | [13 empty] | C | 2019-03-22
[14 empty] | B | 2017-09-05
[14 empty] | A | 2015-10-08
[8 empty] | 檢驗員： | [5 empty] | 版本 | 日期 | 製表 | 審核
[8 empty] | INSPECTOR | [5 empty] | REV. | DATE | ISSUED BY | APP.
MOULDEX QC10004-R02.B

## 200510E
QUALITY INSPECTION PLAN RECORD
品檢編號： | R01-048 | 品號： |  | R1-2360 | [5 empty] | 版本： | 9 | 品名： | 公轉式針基 (Male Luer Lock) |  |  |  | 頁次： | 1 | □
Q.I.P. NO. |  | P/N | [7 empty] | REV. |  | NAME |  |  |  |  | PAGE | 2
檢驗方式： |  |  | □ | SET UP 檢驗 |  |  |  |  | ■ | 巡檢 |  | 檢驗日期： |  | 200510E |  | 機台號碼： | P08 |  | ■
INSP. MODE |  |  |  | SET UP INSP. | [5 empty] | PATROL |  | DATE |  |  |  | MACHINE NO.
適 用 品 名
APPLY TO PART NAME
R1-2360
量 測 代 碼 |  | A: Microscope B: Projector C: Caliper D: Pin gauge E: Height Caliper F: Visual inspection | [14 empty] | 量測單位 |  | +
MEASURING CODE | [16 empty] | 單位：Inch |  | -
檢驗項目 | 量測工具 | 模號CAVITY |  |  |  |  | 1 |  | 2 |  | 3 | 4 |  | 5 | 6 | 7 | 8 |  |  | GO
INSP. ITEM | MEASURING TOOLS | 規格/標準 SPEC/WI | [16 empty] | Ø | NO GO
(A) | A | Ø | 0.082 |  | + | 0.002 | 0.0828 |  | - |  | 0.083 | 0.0833 |  | 0.0838 | 0.083 | 0.083 | 0.0828 |  |  | 0.084 | 26
[5 empty] | - | 0.002 | [13 empty] | 0.08 | 27
(B) | D | Ø | 1.92 | mm | / | GO | GO |  | - |  | GO | GO |  | GO | GO | GO | GO |  |  | 0.075591 | 28
| D | Ø | 2.01 | mm | / | NO GO | NO GO |  | - |  | NO GO | NO GO |  | NO GO | NO GO | NO GO | NO GO |  |  | 0.079134 | 29
(C) | A | Ø | 0.082 |  | + | 0.002 | 0.0831 |  | - |  | 0.0831 | 0.0829 |  | 0.0827 | 0.083 | 0.083 | 0.0821 |  |  | 0.084 | 30
[5 empty] | - | 0.002 | [13 empty] | 0.08 | 31
(D) | C | Ø | 0.43 |  | + | 0.005 | 0.4345 |  | - |  | 0.435 | 0.435 |  | 0.435 | 0.435 | 0.4345 | 0.4345 |  |  | 0.435 | 32
[5 empty] | - | 0.005 | [13 empty] | 0.425 | 33
(E) | T020701 | 塞規測試 QE10019 |  |  |  |  | GO |  | - |  | GO | GO |  | GO | GO | GO | GO |  |  | 0 | 34
|  | Go/No-go Gauge test | [17 empty] | 0 | 35
(F) | T1705001 | 6% Taper QE10002 |  |  |  |  | GO |  | - |  | GO | GO |  | GO | GO | GO | GO |  |  | 0 | 36
| (公 M) | Gauging test | [17 empty] | 0 | 37
(G) | T1405002 | 氣密測試 QE10001 |  |  |  |  | OK |  | - |  | OK | OK |  | OK | OK | OK | OK |  |  | 0 | 38
| (公 M) | Air leaking test | [17 empty] | 0 | 39
H | T1405002 | 壓裂測試 QE10017 | [6 empty] | - | [10 empty] | 0 | 40
| (公 M) | Stress cracking test
I | T1405001 | 滑牙測試 QE10014 | [6 empty] | -
Resistance to overriding test
J | T1405001 | 分離力測試 QE10016 | [6 empty] | -
Separation force test
K | T1405001 | 可旋出扭矩測試 QE10018 | [6 empty] | -
Unscrewing torque test
(L) | F | 外觀檢驗 MO09003 |  |  |  |  | OK |  | - |  | OK | OK |  | OK | OK | OK | OK
Appearance inspection
1.SET-UP需進行全部項目檢驗，巡檢僅檢驗( )項目。
Inspection items marked with parentheses ( ) are for patrol inspection, While all inspection items are subject to Set-up inspection.
2.各項不良之缺點, 請參考缺點代碼表(M10001-R01)。
Please refer to Defection Code (M10001-R01) for detailed defect categories.
(A): M12002， (B):M08006， (C): M12002， (D): M15011 | [13 empty] | C | 2019-03-22
[14 empty] | B | 2017-09-05
[14 empty] | A | 2015-10-08
[8 empty] | 檢驗員： | [5 empty] | 版本 | 日期 | 製表 | 審核
[8 empty] | INSPECTOR | [5 empty] | REV. | DATE | ISSUED BY | APP.
MOULDEX QC10004-R02.B

## 200510E-2
QUALITY INSPECTION PLAN RECORD
品檢編號： | R01-048 | 品號： |  | R1-2360 | [5 empty] | 版本： | 9 | 品名： | 公轉式針基 (Male Luer Lock) |  |  |  | 頁次： | 2 | □
Q.I.P. NO. |  | P/N | [7 empty] | REV. |  | NAME |  |  |  |  | PAGE | 2
檢驗方式： |  |  | □ | SET UP 檢驗 |  |  |  |  | ■ | 巡檢 |  | 檢驗日期： |  | 200510E |  | 機台號碼： | P08 |  | ■
INSP. MODE |  |  |  | SET UP INSP. | [5 empty] | PATROL |  | DATE |  |  |  | MACHINE NO.
適 用 品 名
APPLY TO PART NAME
R1-2360
量 測 代 碼 |  | A: Microscope B: Projector C: Caliper D: Pin gauge E: Height Caliper F: Visual inspection | [14 empty] | 量測單位 |  | +
MEASURING CODE | [16 empty] | 單位：Inch |  | -
檢驗項目 | 量測工具 | 模號CAVITY |  |  |  |  | 9 |  | 10 |  | 11 | 12 |  | 13 | 14 | 15 | 16 |  |  | GO
INSP. ITEM | MEASURING TOOLS | 規格/標準 SPEC/WI | [16 empty] | Ø | NO GO
(A) | A | Ø | 0.082 |  | + | 0.002 | - |  | 0.083 |  | 0.0831 | 0.0831 |  | 0.0831 | 0.083 | - | 0.08274 |  |  | 0.084 | 26
[5 empty] | - | 0.002 | [13 empty] | 0.08 | 27
(B) | D | Ø | 1.92 | mm | / | GO | - |  | GO |  | GO | GO |  | GO | GO | - | GO |  |  | 0.075591 | 28
| D | Ø | 2.01 | mm | / | NO GO | - |  | NO GO |  | NO GO | NO GO |  | NO GO | NO GO | - | NO GO |  |  | 0.079134 | 29
(C) | A | Ø | 0.082 |  | + | 0.002 | - |  | 0.0829 |  | 0.0837 | 0.0829 |  | 0.0834 | 0.0834 | - | 0.0827 |  |  | 0.084 | 30
[5 empty] | - | 0.002 | [13 empty] | 0.08 | 31
(D) | C | Ø | 0.43 |  | + | 0.005 | - |  | 0.4345 |  | 0.435 | 0.435 |  | 0.435 | 0.435 | - | 0.4345 |  |  | 0.435 | 32
[5 empty] | - | 0.005 | [13 empty] | 0.425 | 33
(E) | T020701 | 塞規測試 QE10019 |  |  |  |  | - |  | GO |  | GO | GO |  | GO | GO | - | GO |  |  | 0 | 34
|  | Go/No-go Gauge test | [17 empty] | 0 | 35
(F) | T1705001 | 6% Taper QE10002 |  |  |  |  | - |  | GO |  | GO | GO |  | GO | GO | - | GO |  |  | 0 | 36
| (公 M) | Gauging test | [17 empty] | 0 | 37
(G) | T1405002 | 氣密測試 QE10001 |  |  |  |  | - |  | OK |  | OK | OK |  | OK | OK | - | OK |  |  | 0 | 38
| (公 M) | Air leaking test | [17 empty] | 0 | 39
H | T1405002 | 壓裂測試 QE10017 |  |  |  |  | - | [8 empty] | - |  |  |  | 0 | 40
| (公 M) | Stress cracking test
I | T1405001 | 滑牙測試 QE10014 |  |  |  |  | - | [8 empty] | -
Resistance to overriding test
J | T1405001 | 分離力測試 QE10016 |  |  |  |  | - | [8 empty] | -
Separation force test
K | T1405001 | 可旋出扭矩測試 QE10018 |  |  |  |  | - | [8 empty] | -
Unscrewing torque test
(L) | F | 外觀檢驗 MO09003 |  |  |  |  | - |  | OK |  | OK | OK |  | OK | OK | - | OK
Appearance inspection
1.SET-UP需進行全部項目檢驗，巡檢僅檢驗( )項目。
Inspection items marked with parentheses ( ) are for patrol inspection, While all inspection items are subject to Set-up inspection.
2.各項不良之缺點, 請參考缺點代碼表(M10001-R01)。
Please refer to Defection Code (M10001-R01) for detailed defect categories.
(A): M12002， (B):M08006， (C): M12002， (D): M15011 | [13 empty] | C | 2019-03-22
[14 empty] | B | 2017-09-05
[14 empty] | A | 2015-10-08
[8 empty] | 檢驗員： | [5 empty] | 版本 | 日期 | 製表 | 審核
[8 empty] | INSPECTOR | [5 empty] | REV. | DATE | ISSUED BY | APP.
MOULDEX QC10004-R02.B

## 200511D
QUALITY INSPECTION PLAN RECORD
品檢編號： | R01-048 | 品號： |  | R1-2360 | [5 empty] | 版本： | 9 | 品名： | 公轉式針基 (Male Luer Lock) |  |  |  | 頁次： | 1 | □
Q.I.P. NO. |  | P/N | [7 empty] | REV. |  | NAME |  |  |  |  | PAGE | 2
檢驗方式： |  |  | □ | SET UP 檢驗 |  |  |  |  | ■ | 巡檢 |  | 檢驗日期： |  | 200511D |  | 機台號碼： | P08 |  | ■
INSP. MODE |  |  |  | SET UP INSP. | [5 empty] | PATROL |  | DATE |  |  |  | MACHINE NO.
適 用 品 名
APPLY TO PART NAME
R1-2360
量 測 代 碼 |  | A: Microscope B: Projector C: Caliper D: Pin gauge E: Height Caliper F: Visual inspection | [14 empty] | 量測單位 |  | +
MEASURING CODE | [16 empty] | 單位：Inch |  | -
檢驗項目 | 量測工具 | 模號CAVITY |  |  |  |  | 1 |  | 2 |  | 3 | 4 |  | 5 | 6 | 7 | 8 |  |  | GO
INSP. ITEM | MEASURING TOOLS | 規格/標準 SPEC/WI | [16 empty] | Ø | NO GO
(A) | A | Ø | 0.082 |  | + | 0.002 | 0.0829 |  | - |  | 0.083 | 0.0833 |  | 0.0831 | 0.0831 | 0.083 | 0.0829 |  |  | 0.084 | 26
[5 empty] | - | 0.002 | [13 empty] | 0.08 | 27
(B) | D | Ø | 1.92 | mm | / | GO | GO |  | - |  | GO | GO |  | GO | GO | GO | GO |  |  | 0.075591 | 28
| D | Ø | 2.01 | mm | / | NO GO | NO GO |  | - |  | NO GO | NO GO |  | NO GO | NO GO | NO GO | NO GO |  |  | 0.079134 | 29
(C) | A | Ø | 0.082 |  | + | 0.002 | 0.0833 |  | - |  | 0.0831 | 0.083 |  | 0.0823 | 0.0831 | 0.0831 | 0.0829 |  |  | 0.084 | 30
[5 empty] | - | 0.002 | [13 empty] | 0.08 | 31
(D) | C | Ø | 0.43 |  | + | 0.005 | 0.4345 |  | - |  | 0.435 | 0.435 |  | 0.435 | 0.435 | 0.4345 | 0.4345 |  |  | 0.435 | 32
[5 empty] | - | 0.005 | [13 empty] | 0.425 | 33
(E) | T020701 | 塞規測試 QE10019 |  |  |  |  | GO |  | - |  | GO | GO |  | GO | GO | GO | GO |  |  | 0 | 34
|  | Go/No-go Gauge test | [17 empty] | 0 | 35
(F) | T1705001 | 6% Taper QE10002 |  |  |  |  | GO |  | - |  | GO | GO |  | GO | GO | GO | GO |  |  | 0 | 36
| (公 M) | Gauging test | [17 empty] | 0 | 37
(G) | T1405002 | 氣密測試 QE10001 |  |  |  |  | OK |  | - |  | OK | OK |  | OK | OK | OK | OK |  |  | 0 | 38
| (公 M) | Air leaking test | [17 empty] | 0 | 39
H | T1405002 | 壓裂測試 QE10017 | [6 empty] | - | [10 empty] | 0 | 40
| (公 M) | Stress cracking test
I | T1405001 | 滑牙測試 QE10014 | [6 empty] | -
Resistance to overriding test
J | T1405001 | 分離力測試 QE10016 | [6 empty] | -
Separation force test
K | T1405001 | 可旋出扭矩測試 QE10018 | [6 empty] | -
Unscrewing torque test
(L) | F | 外觀檢驗 MO09003 |  |  |  |  | OK |  | - |  | OK | OK |  | OK | OK | OK | OK
Appearance inspection
1.SET-UP需進行全部項目檢驗，巡檢僅檢驗( )項目。
Inspection items marked with parentheses ( ) are for patrol inspection, While all inspection items are subject to Set-up inspection.
2.各項不良之缺點, 請參考缺點代碼表(M10001-R01)。
Please refer to Defection Code (M10001-R01) for detailed defect categories.
(A): M12002， (B):M08006， (C): M12002， (D): M15011 | [13 empty] | C | 2019-03-22
[14 empty] | B | 2017-09-05
[14 empty] | A | 2015-10-08
[8 empty] | 檢驗員： | [5 empty] | 版本 | 日期 | 製表 | 審核
[8 empty] | INSPECTOR | [5 empty] | REV. | DATE | ISSUED BY | APP.
MOULDEX QC10004-R02.B

## 200511D-2
QUALITY INSPECTION PLAN RECORD
品檢編號： | R01-048 | 品號： |  | R1-2360 | [5 empty] | 版本： | 9 | 品名： | 公轉式針基 (Male Luer Lock) |  |  |  | 頁次： | 2 | □
Q.I.P. NO. |  | P/N | [7 empty] | REV. |  | NAME |  |  |  |  | PAGE | 2
檢驗方式： |  |  | □ | SET UP 檢驗 |  |  |  |  | ■ | 巡檢 |  | 檢驗日期： |  | 200511D |  | 機台號碼： | P08 |  | ■
INSP. MODE |  |  |  | SET UP INSP. | [5 empty] | PATROL |  | DATE |  |  |  | MACHINE NO.
適 用 品 名
APPLY TO PART NAME
R1-2360
量 測 代 碼 |  | A: Microscope B: Projector C: Caliper D: Pin gauge E: Height Caliper F: Visual inspection | [14 empty] | 量測單位 |  | +
MEASURING CODE | [16 empty] | 單位：Inch |  | -
檢驗項目 | 量測工具 | 模號CAVITY |  |  |  |  | 9 |  | 10 |  | 11 | 12 |  | 13 | 14 | 15 | 16 |  |  | GO
INSP. ITEM | MEASURING TOOLS | 規格/標準 SPEC/WI | [16 empty] | Ø | NO GO
(A) | A | Ø | 0.082 |  | + | 0.002 | - |  | 0.0832 |  | 0.0832 | 0.0831 |  | 0.0829 | 0.083 | - | 0.083 |  |  | 0.084 | 26
[5 empty] | - | 0.002 | [13 empty] | 0.08 | 27
(B) | D | Ø | 1.92 | mm | / | GO | - |  | GO |  | GO | GO |  | GO | GO | - | GO |  |  | 0.075591 | 28
| D | Ø | 2.01 | mm | / | NO GO | - |  | NO GO |  | NO GO | NO GO |  | NO GO | NO GO | - | NO GO |  |  | 0.079134 | 29
(C) | A | Ø | 0.082 |  | + | 0.002 | - |  | 0.083 |  | 0.0836 | 0.0829 |  | 0.0836 | 0.0833 | - | 0.0829 |  |  | 0.084 | 30
[5 empty] | - | 0.002 | [13 empty] | 0.08 | 31
(D) | C | Ø | 0.43 |  | + | 0.005 | - |  | 0.4345 |  | 0.435 | 0.435 |  | 0.435 | 0.435 | - | 0.4345 |  |  | 0.435 | 32
[5 empty] | - | 0.005 | [13 empty] | 0.425 | 33
(E) | T020701 | 塞規測試 QE10019 |  |  |  |  | - |  | GO |  | GO | GO |  | GO | GO | - | GO |  |  | 0 | 34
|  | Go/No-go Gauge test | [17 empty] | 0 | 35
(F) | T1705001 | 6% Taper QE10002 |  |  |  |  | - |  | GO |  | GO | GO |  | GO | GO | - | GO |  |  | 0 | 36
| (公 M) | Gauging test | [17 empty] | 0 | 37
(G) | T1405002 | 氣密測試 QE10001 |  |  |  |  | - |  | OK |  | OK | OK |  | OK | OK | - | OK |  |  | 0 | 38
| (公 M) | Air leaking test | [17 empty] | 0 | 39
H | T1405002 | 壓裂測試 QE10017 |  |  |  |  | - | [8 empty] | - |  |  |  | 0 | 40
| (公 M) | Stress cracking test
I | T1405001 | 滑牙測試 QE10014 |  |  |  |  | - | [8 empty] | -
Resistance to overriding test
J | T1405001 | 分離力測試 QE10016 |  |  |  |  | - | [8 empty] | -
Separation force test
K | T1405001 | 可旋出扭矩測試 QE10018 |  |  |  |  | - | [8 empty] | -
Unscrewing torque test
(L) | F | 外觀檢驗 MO09003 |  |  |  |  | - |  | OK |  | OK | OK |  | OK | OK | - | OK
Appearance inspection
1.SET-UP需進行全部項目檢驗，巡檢僅檢驗( )項目。
Inspection items marked with parentheses ( ) are for patrol inspection, While all inspection items are subject to Set-up inspection.
2.各項不良之缺點, 請參考缺點代碼表(M10001-R01)。
Please refer to Defection Code (M10001-R01) for detailed defect categories.
(A): M12002， (B):M08006， (C): M12002， (D): M15011 | [13 empty] | C | 2019-03-22
[14 empty] | B | 2017-09-05
[14 empty] | A | 2015-10-08
[8 empty] | 檢驗員： | [5 empty] | 版本 | 日期 | 製表 | 審核
[8 empty] | INSPECTOR | [5 empty] | REV. | DATE | ISSUED BY | APP.
MOULDEX QC10004-R02.B

## 200511E
QUALITY INSPECTION PLAN RECORD
品檢編號： | R01-048 | 品號： |  | R1-2360 | [5 empty] | 版本： | 9 | 品名： | 公轉式針基 (Male Luer Lock) |  |  |  | 頁次： | 1 | □
Q.I.P. NO. |  | P/N | [7 empty] | REV. |  | NAME |  |  |  |  | PAGE | 2
檢驗方式： |  |  | □ | SET UP 檢驗 |  |  |  |  | ■ | 巡檢 |  | 檢驗日期： |  | 200511E |  | 機台號碼： | P08 |  | ■
INSP. MODE |  |  |  | SET UP INSP. | [5 empty] | PATROL |  | DATE |  |  |  | MACHINE NO.
適 用 品 名
APPLY TO PART NAME
R1-2360
量 測 代 碼 |  | A: Microscope B: Projector C: Caliper D: Pin gauge E: Height Caliper F: Visual inspection | [14 empty] | 量測單位 |  | +
MEASURING CODE | [16 empty] | 單位：Inch |  | -
檢驗項目 | 量測工具 | 模號CAVITY |  |  |  |  | 1 |  | 2 |  | 3 | 4 |  | 5 | 6 | 7 | 8 |  |  | GO
INSP. ITEM | MEASURING TOOLS | 規格/標準 SPEC/WI | [16 empty] | Ø | NO GO
(A) | A | Ø | 0.082 |  | + | 0.002 | 0.0828 |  | - |  | 0.0831 | 0.0833 |  | 0.0833 | 0.0831 | 0.083 | 0.0829 |  |  | 0.084 | 26
[5 empty] | - | 0.002 | [13 empty] | 0.08 | 27
(B) | D | Ø | 1.92 | mm | / | GO | GO |  | - |  | GO | GO |  | GO | GO | GO | GO |  |  | 0.075591 | 28
| D | Ø | 2.01 | mm | / | NO GO | NO GO |  | - |  | NO GO | NO GO |  | NO GO | NO GO | NO GO | NO GO |  |  | 0.079134 | 29
(C) | A | Ø | 0.082 |  | + | 0.002 | 0.0832 |  | - |  | 0.083 | 0.0828 |  | 0.0831 | 0.0829 | 0.083 | 0.0826 |  |  | 0.084 | 30
[5 empty] | - | 0.002 | [13 empty] | 0.08 | 31
(D) | C | Ø | 0.43 |  | + | 0.005 | 0.4345 |  | - |  | 0.435 | 0.435 |  | 0.435 | 0.435 | 0.4345 | 0.4345 |  |  | 0.435 | 32
[5 empty] | - | 0.005 | [13 empty] | 0.425 | 33
(E) | T020701 | 塞規測試 QE10019 |  |  |  |  | GO |  | - |  | GO | GO |  | GO | GO | GO | GO |  |  | 0 | 34
|  | Go/No-go Gauge test | [17 empty] | 0 | 35
(F) | T1705001 | 6% Taper QE10002 |  |  |  |  | GO |  | - |  | GO | GO |  | GO | GO | GO | GO |  |  | 0 | 36
| (公 M) | Gauging test | [17 empty] | 0 | 37
(G) | T1405002 | 氣密測試 QE10001 |  |  |  |  | OK |  | - |  | OK | OK |  | OK | OK | OK | OK |  |  | 0 | 38
| (公 M) | Air leaking test | [17 empty] | 0 | 39
H | T1405002 | 壓裂測試 QE10017 | [6 empty] | - | [10 empty] | 0 | 40
| (公 M) | Stress cracking test
I | T1405001 | 滑牙測試 QE10014 | [6 empty] | -
Resistance to overriding test
J | T1405001 | 分離力測試 QE10016 | [6 empty] | -
Separation force test
K | T1405001 | 可旋出扭矩測試 QE10018 | [6 empty] | -
Unscrewing torque test
(L) | F | 外觀檢驗 MO09003 |  |  |  |  | OK |  | - |  | OK | OK |  | OK | OK | OK | OK
Appearance inspection
1.SET-UP需進行全部項目檢驗，巡檢僅檢驗( )項目。
Inspection items marked with parentheses ( ) are for patrol inspection, While all inspection items are subject to Set-up inspection.
2.各項不良之缺點, 請參考缺點代碼表(M10001-R01)。
Please refer to Defection Code (M10001-R01) for detailed defect categories.
(A): M12002， (B):M08006， (C): M12002， (D): M15011 | [13 empty] | C | 2019-03-22
[14 empty] | B | 2017-09-05
[14 empty] | A | 2015-10-08
[8 empty] | 檢驗員： | [5 empty] | 版本 | 日期 | 製表 | 審核
[8 empty] | INSPECTOR | [5 empty] | REV. | DATE | ISSUED BY | APP.
MOULDEX QC10004-R02.B

## 200511E-2
QUALITY INSPECTION PLAN RECORD
品檢編號： | R01-048 | 品號： |  | R1-2360 | [5 empty] | 版本： | 9 | 品名： | 公轉式針基 (Male Luer Lock) |  |  |  | 頁次： | 2 | □
Q.I.P. NO. |  | P/N | [7 empty] | REV. |  | NAME |  |  |  |  | PAGE | 2
檢驗方式： |  |  | □ | SET UP 檢驗 |  |  |  |  | ■ | 巡檢 |  | 檢驗日期： |  | 200511E |  | 機台號碼： | P08 |  | ■
INSP. MODE |  |  |  | SET UP INSP. | [5 empty] | PATROL |  | DATE |  |  |  | MACHINE NO.
適 用 品 名
APPLY TO PART NAME
R1-2360
量 測 代 碼 |  | A: Microscope B: Projector C: Caliper D: Pin gauge E: Height Caliper F: Visual inspection | [14 empty] | 量測單位 |  | +
MEASURING CODE | [16 empty] | 單位：Inch |  | -
檢驗項目 | 量測工具 | 模號CAVITY |  |  |  |  | 9 |  | 10 |  | 11 | 12 |  | 13 | 14 | 15 | 16 |  |  | GO
INSP. ITEM | MEASURING TOOLS | 規格/標準 SPEC/WI | [16 empty] | Ø | NO GO
(A) | A | Ø | 0.082 |  | + | 0.002 | - |  | 0.083 |  | 0.0831 | 0.0832 |  | 0.0831 | 0.0831 | - | 0.0829 |  |  | 0.084 | 26
[5 empty] | - | 0.002 | [13 empty] | 0.08 | 27
(B) | D | Ø | 1.92 | mm | / | GO | - |  | GO |  | GO | GO |  | GO | GO | - | GO |  |  | 0.075591 | 28
| D | Ø | 2.01 | mm | / | NO GO | - |  | NO GO |  | NO GO | NO GO |  | NO GO | NO GO | - | NO GO |  |  | 0.079134 | 29
(C) | A | Ø | 0.082 |  | + | 0.002 | - |  | 0.0828 |  | 0.0836 | 0.0827 |  | 0.0834 | 0.0835 | - | 0.0825 |  |  | 0.084 | 30
[5 empty] | - | 0.002 | [13 empty] | 0.08 | 31
(D) | C | Ø | 0.43 |  | + | 0.005 | - |  | 0.4345 |  | 0.435 | 0.435 |  | 0.435 | 0.435 | - | 0.4345 |  |  | 0.435 | 32
[5 empty] | - | 0.005 | [13 empty] | 0.425 | 33
(E) | T020701 | 塞規測試 QE10019 |  |  |  |  | - |  | GO |  | GO | GO |  | GO | GO | - | GO |  |  | 0 | 34
|  | Go/No-go Gauge test | [17 empty] | 0 | 35
(F) | T1705001 | 6% Taper QE10002 |  |  |  |  | - |  | GO |  | GO | GO |  | GO | GO | - | GO |  |  | 0 | 36
| (公 M) | Gauging test | [17 empty] | 0 | 37
(G) | T1405002 | 氣密測試 QE10001 |  |  |  |  | - |  | OK |  | OK | OK |  | OK | OK | - | OK |  |  | 0 | 38
| (公 M) | Air leaking test | [17 empty] | 0 | 39
H | T1405002 | 壓裂測試 QE10017 |  |  |  |  | - | [8 empty] | - |  |  |  | 0 | 40
| (公 M) | Stress cracking test
I | T1405001 | 滑牙測試 QE10014 |  |  |  |  | - | [8 empty] | -
Resistance to overriding test
J | T1405001 | 分離力測試 QE10016 |  |  |  |  | - | [8 empty] | -
Separation force test
K | T1405001 | 可旋出扭矩測試 QE10018 |  |  |  |  | - | [8 empty] | -
Unscrewing torque test
(L) | F | 外觀檢驗 MO09003 |  |  |  |  | - |  | OK |  | OK | OK |  | OK | OK | - | OK
Appearance inspection
1.SET-UP需進行全部項目檢驗，巡檢僅檢驗( )項目。
Inspection items marked with parentheses ( ) are for patrol inspection, While all inspection items are subject to Set-up inspection.
2.各項不良之缺點, 請參考缺點代碼表(M10001-R01)。
Please refer to Defection Code (M10001-R01) for detailed defect categories.
(A): M12002， (B):M08006， (C): M12002， (D): M15011 | [13 empty] | C | 2019-03-22
[14 empty] | B | 2017-09-05
[14 empty] | A | 2015-10-08
[8 empty] | 檢驗員： | [5 empty] | 版本 | 日期 | 製表 | 審核
[8 empty] | INSPECTOR | [5 empty] | REV. | DATE | ISSUED BY | APP.
MOULDEX QC10004-R02.B

## 200512D
QUALITY INSPECTION PLAN RECORD
品檢編號： | R01-048 | 品號： |  | R1-2360 | [5 empty] | 版本： | 9 | 品名： | 公轉式針基 (Male Luer Lock) |  |  |  | 頁次： | 1 | □
Q.I.P. NO. |  | P/N | [7 empty] | REV. |  | NAME |  |  |  |  | PAGE | 2
檢驗方式： |  |  | □ | SET UP 檢驗 |  |  |  |  | ■ | 巡檢 |  | 檢驗日期： |  | 200512D |  | 機台號碼： | P08 |  | ■
INSP. MODE |  |  |  | SET UP INSP. | [5 empty] | PATROL |  | DATE |  |  |  | MACHINE NO.
適 用 品 名
APPLY TO PART NAME
R1-2360
量 測 代 碼 |  | A: Microscope B: Projector C: Caliper D: Pin gauge E: Height Caliper F: Visual inspection | [14 empty] | 量測單位 |  | +
MEASURING CODE | [16 empty] | 單位：Inch |  | -
檢驗項目 | 量測工具 | 模號CAVITY |  |  |  |  | 1 |  | 2 |  | 3 | 4 |  | 5 | 6 | 7 | 8 |  |  | GO
INSP. ITEM | MEASURING TOOLS | 規格/標準 SPEC/WI | [16 empty] | Ø | NO GO
(A) | A | Ø | 0.082 |  | + | 0.002 | 0.0827 |  | - |  | 0.083 | 0.0832 |  | 0.0831 | 0.083 | 0.0829 | 0.0829 |  |  | 0.084 | 26
[5 empty] | - | 0.002 | [13 empty] | 0.08 | 27
(B) | D | Ø | 1.92 | mm | / | GO | GO |  | - |  | GO | GO |  | GO | GO | GO | GO |  |  | 0.075591 | 28
| D | Ø | 2.01 | mm | / | NO GO | NO GO |  | - |  | NO GO | NO GO |  | NO GO | NO GO | NO GO | NO GO |  |  | 0.079134 | 29
(C) | A | Ø | 0.082 |  | + | 0.002 | 0.0832 |  | - |  | 0.0829 | 0.0828 |  | 0.0829 | 0.0829 | 0.0828 | 0.0827 |  |  | 0.084 | 30
[5 empty] | - | 0.002 | [13 empty] | 0.08 | 31
(D) | C | Ø | 0.43 |  | + | 0.005 | 0.4345 |  | - |  | 0.435 | 0.435 |  | 0.435 | 0.435 | 0.4345 | 0.435 |  |  | 0.435 | 32
[5 empty] | - | 0.005 | [13 empty] | 0.425 | 33
(E) | T020701 | 塞規測試 QE10019 |  |  |  |  | GO |  | - |  | GO | GO |  | GO | GO | GO | GO |  |  | 0 | 34
|  | Go/No-go Gauge test | [17 empty] | 0 | 35
(F) | T1705001 | 6% Taper QE10002 |  |  |  |  | GO |  | - |  | GO | GO |  | GO | GO | GO | GO |  |  | 0 | 36
| (公 M) | Gauging test | [17 empty] | 0 | 37
(G) | T1405002 | 氣密測試 QE10001 |  |  |  |  | OK |  | - |  | OK | OK |  | OK | OK | OK | OK |  |  | 0 | 38
| (公 M) | Air leaking test | [17 empty] | 0 | 39
H | T1405002 | 壓裂測試 QE10017 | [6 empty] | - | [10 empty] | 0 | 40
| (公 M) | Stress cracking test
I | T1405001 | 滑牙測試 QE10014 | [6 empty] | -
Resistance to overriding test
J | T1405001 | 分離力測試 QE10016 | [6 empty] | -
Separation force test
K | T1405001 | 可旋出扭矩測試 QE10018 | [6 empty] | -
Unscrewing torque test
(L) | F | 外觀檢驗 MO09003 |  |  |  |  | OK |  | - |  | OK | OK |  | OK | OK | OK | OK
Appearance inspection
1.SET-UP需進行全部項目檢驗，巡檢僅檢驗( )項目。
Inspection items marked with parentheses ( ) are for patrol inspection, While all inspection items are subject to Set-up inspection.
2.各項不良之缺點, 請參考缺點代碼表(M10001-R01)。
Please refer to Defection Code (M10001-R01) for detailed defect categories.
(A): M12002， (B):M08006， (C): M12002， (D): M15011 | [13 empty] | C | 2019-03-22
[14 empty] | B | 2017-09-05
[14 empty] | A | 2015-10-08
[8 empty] | 檢驗員： | [5 empty] | 版本 | 日期 | 製表 | 審核
[8 empty] | INSPECTOR | [5 empty] | REV. | DATE | ISSUED BY | APP.
MOULDEX QC10004-R02.B

## 200512D-2
QUALITY INSPECTION PLAN RECORD
品檢編號： | R01-048 | 品號： |  | R1-2360 | [5 empty] | 版本： | 9 | 品名： | 公轉式針基 (Male Luer Lock) |  |  |  | 頁次： | 2 | □
Q.I.P. NO. |  | P/N | [7 empty] | REV. |  | NAME |  |  |  |  | PAGE | 2
檢驗方式： |  |  | □ | SET UP 檢驗 |  |  |  |  | ■ | 巡檢 |  | 檢驗日期： |  | 200512D |  | 機台號碼： | P08 |  | ■
INSP. MODE |  |  |  | SET UP INSP. | [5 empty] | PATROL |  | DATE |  |  |  | MACHINE NO.
適 用 品 名
APPLY TO PART NAME
R1-2360
量 測 代 碼 |  | A: Microscope B: Projector C: Caliper D: Pin gauge E: Height Caliper F: Visual inspection | [14 empty] | 量測單位 |  | +
MEASURING CODE | [16 empty] | 單位：Inch |  | -
檢驗項目 | 量測工具 | 模號CAVITY |  |  |  |  | 9 |  | 10 |  | 11 | 12 |  | 13 | 14 | 15 | 16 |  |  | GO
INSP. ITEM | MEASURING TOOLS | 規格/標準 SPEC/WI | [16 empty] | Ø | NO GO
(A) | A | Ø | 0.082 |  | + | 0.002 | - |  | 0.083 |  | 0.0831 | 0.083 |  | 0.0829 | 0.083 | - | 0.0829 |  |  | 0.084 | 26
[5 empty] | - | 0.002 | [13 empty] | 0.08 | 27
(B) | D | Ø | 1.92 | mm | / | GO | - |  | GO |  | GO | GO |  | GO | GO | - | GO |  |  | 0.075591 | 28
| D | Ø | 2.01 | mm | / | NO GO | - |  | NO GO |  | NO GO | NO GO |  | NO GO | NO GO | - | NO GO |  |  | 0.079134 | 29
(C) | A | Ø | 0.082 |  | + | 0.002 | - |  | 0.0826 |  | 0.0836 | 0.0829 |  | 0.0835 | 0.0836 | - | 0.0822 |  |  | 0.084 | 30
[5 empty] | - | 0.002 | [13 empty] | 0.08 | 31
(D) | C | Ø | 0.43 |  | + | 0.005 | - |  | 0.4345 |  | 0.435 | 0.435 |  | 0.435 | 0.435 | - | 0.4345 |  |  | 0.435 | 32
[5 empty] | - | 0.005 | [13 empty] | 0.425 | 33
(E) | T020701 | 塞規測試 QE10019 |  |  |  |  | - |  | GO |  | GO | GO |  | GO | GO | - | GO |  |  | 0 | 34
|  | Go/No-go Gauge test | [17 empty] | 0 | 35
(F) | T1705001 | 6% Taper QE10002 |  |  |  |  | - |  | GO |  | GO | GO |  | GO | GO | - | GO |  |  | 0 | 36
| (公 M) | Gauging test | [17 empty] | 0 | 37
(G) | T1405002 | 氣密測試 QE10001 |  |  |  |  | - |  | OK |  | OK | OK |  | OK | OK | - | OK |  |  | 0 | 38
| (公 M) | Air leaking test | [17 empty] | 0 | 39
H | T1405002 | 壓裂測試 QE10017 |  |  |  |  | - | [8 empty] | - |  |  |  | 0 | 40
| (公 M) | Stress cracking test
I | T1405001 | 滑牙測試 QE10014 |  |  |  |  | - | [8 empty] | -
Resistance to overriding test
J | T1405001 | 分離力測試 QE10016 |  |  |  |  | - | [8 empty] | -
Separation force test
K | T1405001 | 可旋出扭矩測試 QE10018 |  |  |  |  | - | [8 empty] | -
Unscrewing torque test
(L) | F | 外觀檢驗 MO09003 |  |  |  |  | - |  | OK |  | OK | OK |  | OK | OK | - | OK
Appearance inspection
1.SET-UP需進行全部項目檢驗，巡檢僅檢驗( )項目。
Inspection items marked with parentheses ( ) are for patrol inspection, While all inspection items are subject to Set-up inspection.
2.各項不良之缺點, 請參考缺點代碼表(M10001-R01)。
Please refer to Defection Code (M10001-R01) for detailed defect categories.
(A): M12002， (B):M08006， (C): M12002， (D): M15011 | [13 empty] | C | 2019-03-22
[14 empty] | B | 2017-09-05
[14 empty] | A | 2015-10-08
[8 empty] | 檢驗員： | [5 empty] | 版本 | 日期 | 製表 | 審核
[8 empty] | INSPECTOR | [5 empty] | REV. | DATE | ISSUED BY | APP.
MOULDEX QC10004-R02.B

## 200512E
QUALITY INSPECTION PLAN RECORD
品檢編號： | R01-048 | 品號： |  | R1-2360 | [5 empty] | 版本： | 9 | 品名： | 公轉式針基 (Male Luer Lock) |  |  |  | 頁次： | 1 | □
Q.I.P. NO. |  | P/N | [7 empty] | REV. |  | NAME |  |  |  |  | PAGE | 2
檢驗方式： |  |  | □ | SET UP 檢驗 |  |  |  |  | ■ | 巡檢 |  | 檢驗日期： |  | 200512E |  | 機台號碼： | P08 |  | ■
INSP. MODE |  |  |  | SET UP INSP. | [5 empty] | PATROL |  | DATE |  |  |  | MACHINE NO.
適 用 品 名
APPLY TO PART NAME
R1-2360
量 測 代 碼 |  | A: Microscope B: Projector C: Caliper D: Pin gauge E: Height Caliper F: Visual inspection | [14 empty] | 量測單位 |  | +
MEASURING CODE | [16 empty] | 單位：Inch |  | -
檢驗項目 | 量測工具 | 模號CAVITY |  |  |  |  | 1 |  | 2 |  | 3 | 4 |  | 5 | 6 | 7 | 8 |  |  | GO
INSP. ITEM | MEASURING TOOLS | 規格/標準 SPEC/WI | [16 empty] | Ø | NO GO
(A) | A | Ø | 0.082 |  | + | 0.002 | 0.0832 |  | - |  | 0.083 | 0.0828 |  | 0.0829 | 0.0829 | 0.0829 | 0.0824 |  |  | 0.084 | 26
[5 empty] | - | 0.002 | [13 empty] | 0.08 | 27
(B) | D | Ø | 1.92 | mm | / | GO | GO |  | - |  | GO | GO |  | GO | GO | GO | GO |  |  | 0.075591 | 28
| D | Ø | 2.01 | mm | / | NO GO | NO GO |  | - |  | NO GO | NO GO |  | NO GO | NO GO | NO GO | NO GO |  |  | 0.079134 | 29
(C) | A | Ø | 0.082 |  | + | 0.002 | 0.0828 |  | - |  | 0.0829 | 0.0833 |  | 0.0832 | 0.083 | 0.0829 | 0.0828 |  |  | 0.084 | 30
[5 empty] | - | 0.002 | [13 empty] | 0.08 | 31
(D) | C | Ø | 0.43 |  | + | 0.005 | 0.4345 |  | - |  | 0.435 | 0.435 |  | 0.435 | 0.435 | 0.4345 | 0.4345 |  |  | 0.435 | 32
[5 empty] | - | 0.005 | [13 empty] | 0.425 | 33
(E) | T020701 | 塞規測試 QE10019 |  |  |  |  | GO |  | - |  | GO | GO |  | GO | GO | GO | GO |  |  | 0 | 34
|  | Go/No-go Gauge test | [17 empty] | 0 | 35
(F) | T1705001 | 6% Taper QE10002 |  |  |  |  | GO |  | - |  | GO | GO |  | GO | GO | GO | GO |  |  | 0 | 36
| (公 M) | Gauging test | [17 empty] | 0 | 37
(G) | T1405002 | 氣密測試 QE10001 |  |  |  |  | OK |  | - |  | OK | OK |  | OK | OK | OK | OK |  |  | 0 | 38
| (公 M) | Air leaking test | [17 empty] | 0 | 39
H | T1405002 | 壓裂測試 QE10017 | [6 empty] | - | [10 empty] | 0 | 40
| (公 M) | Stress cracking test
I | T1405001 | 滑牙測試 QE10014 | [6 empty] | -
Resistance to overriding test
J | T1405001 | 分離力測試 QE10016 | [6 empty] | -
Separation force test
K | T1405001 | 可旋出扭矩測試 QE10018 | [6 empty] | -
Unscrewing torque test
(L) | F | 外觀檢驗 MO09003 |  |  |  |  | OK |  | - |  | OK | OK |  | OK | OK | OK | OK
Appearance inspection
1.SET-UP需進行全部項目檢驗，巡檢僅檢驗( )項目。
Inspection items marked with parentheses ( ) are for patrol inspection, While all inspection items are subject to Set-up inspection.
2.各項不良之缺點, 請參考缺點代碼表(M10001-R01)。
Please refer to Defection Code (M10001-R01) for detailed defect categories.
(A): M12002， (B):M08006， (C): M12002， (D): M15011 | [13 empty] | C | 2019-03-22
[14 empty] | B | 2017-09-05
[14 empty] | A | 2015-10-08
[8 empty] | 檢驗員： | [5 empty] | 版本 | 日期 | 製表 | 審核
[8 empty] | INSPECTOR | [5 empty] | REV. | DATE | ISSUED BY | APP.
MOULDEX QC10004-R02.B

## 200512E-2
QUALITY INSPECTION PLAN RECORD
品檢編號： | R01-048 | 品號： |  | R1-2360 | [5 empty] | 版本： | 9 | 品名： | 公轉式針基 (Male Luer Lock) |  |  |  | 頁次： | 2 | □
Q.I.P. NO. |  | P/N | [7 empty] | REV. |  | NAME |  |  |  |  | PAGE | 2
檢驗方式： |  |  | □ | SET UP 檢驗 |  |  |  |  | ■ | 巡檢 |  | 檢驗日期： |  | 200512E |  | 機台號碼： | P08 |  | ■
INSP. MODE |  |  |  | SET UP INSP. | [5 empty] | PATROL |  | DATE |  |  |  | MACHINE NO.
適 用 品 名
APPLY TO PART NAME
R1-2360
量 測 代 碼 |  | A: Microscope B: Projector C: Caliper D: Pin gauge E: Height Caliper F: Visual inspection | [14 empty] | 量測單位 |  | +
MEASURING CODE | [16 empty] | 單位：Inch |  | -
檢驗項目 | 量測工具 | 模號CAVITY |  |  |  |  | 9 |  | 10 |  | 11 | 12 |  | 13 | 14 | 15 | 16 |  |  | GO
INSP. ITEM | MEASURING TOOLS | 規格/標準 SPEC/WI | [16 empty] | Ø | NO GO
(A) | A | Ø | 0.082 |  | + | 0.002 | - |  | 0.0824 |  | 0.0836 | 0.0827 |  | 0.0833 | 0.0834 | - | 0.0823 |  |  | 0.084 | 26
[5 empty] | - | 0.002 | [13 empty] | 0.08 | 27
(B) | D | Ø | 1.92 | mm | / | GO | - |  | GO |  | GO | GO |  | GO | GO | - | GO |  |  | 0.075591 | 28
| D | Ø | 2.01 | mm | / | NO GO | - |  | NO GO |  | NO GO | NO GO |  | NO GO | NO GO | - | NO GO |  |  | 0.079134 | 29
(C) | A | Ø | 0.082 |  | + | 0.002 | - |  | 0.083 |  | 0.0831 | 0.0831 |  | 0.083 | 0.0831 | - | 0.0828 |  |  | 0.084 | 30
[5 empty] | - | 0.002 | [13 empty] | 0.08 | 31
(D) | C | Ø | 0.43 |  | + | 0.005 | - |  | 0.4345 |  | 0.435 | 0.435 |  | 0.435 | 0.435 | - | 0.4345 |  |  | 0.435 | 32
[5 empty] | - | 0.005 | [13 empty] | 0.425 | 33
(E) | T020701 | 塞規測試 QE10019 |  |  |  |  | - |  | GO |  | GO | GO |  | GO | GO | - | GO |  |  | 0 | 34
|  | Go/No-go Gauge test | [17 empty] | 0 | 35
(F) | T1705001 | 6% Taper QE10002 |  |  |  |  | - |  | GO |  | GO | GO |  | GO | GO | - | GO |  |  | 0 | 36
| (公 M) | Gauging test | [17 empty] | 0 | 37
(G) | T1405002 | 氣密測試 QE10001 |  |  |  |  | - |  | OK |  | OK | OK |  | OK | OK | - | OK |  |  | 0 | 38
| (公 M) | Air leaking test | [17 empty] | 0 | 39
H | T1405002 | 壓裂測試 QE10017 |  |  |  |  | - | [8 empty] | - |  |  |  | 0 | 40
| (公 M) | Stress cracking test
I | T1405001 | 滑牙測試 QE10014 |  |  |  |  | - | [8 empty] | -
Resistance to overriding test
J | T1405001 | 分離力測試 QE10016 |  |  |  |  | - | [8 empty] | -
Separation force test
K | T1405001 | 可旋出扭矩測試 QE10018 |  |  |  |  | - | [8 empty] | -
Unscrewing torque test
(L) | F | 外觀檢驗 MO09003 |  |  |  |  | - |  | OK |  | OK | OK |  | OK | OK | - | OK
Appearance inspection
1.SET-UP需進行全部項目檢驗，巡檢僅檢驗( )項目。
Inspection items marked with parentheses ( ) are for patrol inspection, While all inspection items are subject to Set-up inspection.
2.各項不良之缺點, 請參考缺點代碼表(M10001-R01)。
Please refer to Defection Code (M10001-R01) for detailed defect categories.
(A): M12002， (B):M08006， (C): M12002， (D): M15011 | [13 empty] | C | 2019-03-22
[14 empty] | B | 2017-09-05
[14 empty] | A | 2015-10-08
[8 empty] | 檢驗員： | [5 empty] | 版本 | 日期 | 製表 | 審核
[8 empty] | INSPECTOR | [5 empty] | REV. | DATE | ISSUED BY | APP.
MOULDEX QC10004-R02.B

## 200513D
QUALITY INSPECTION PLAN RECORD
品檢編號： | R01-048 | 品號： |  | R1-2360 | [5 empty] | 版本： | 9 | 品名： | 公轉式針基 (Male Luer Lock) |  |  |  | 頁次： | 1 | □
Q.I.P. NO. |  | P/N | [7 empty] | REV. |  | NAME |  |  |  |  | PAGE | 2
檢驗方式： |  |  | □ | SET UP 檢驗 |  |  |  |  | ■ | 巡檢 |  | 檢驗日期： |  | 200513D |  | 機台號碼： | P08 |  | ■
INSP. MODE |  |  |  | SET UP INSP. | [5 empty] | PATROL |  | DATE |  |  |  | MACHINE NO.
適 用 品 名
APPLY TO PART NAME
R1-2360
量 測 代 碼 |  | A: Microscope B: Projector C: Caliper D: Pin gauge E: Height Caliper F: Visual inspection | [14 empty] | 量測單位 |  | +
MEASURING CODE | [16 empty] | 單位：Inch |  | -
檢驗項目 | 量測工具 | 模號CAVITY |  |  |  |  | 1 |  | 2 |  | 3 | 4 |  | 5 | 6 | 7 | 8 |  |  | GO
INSP. ITEM | MEASURING TOOLS | 規格/標準 SPEC/WI | [16 empty] | Ø | NO GO
(A) | A | Ø | 0.082 |  | + | 0.002 | 0.0828 |  | - |  | 0.083 | 0.0832 |  | 0.083 | 0.083 | 0.083 | 0.0829 |  |  | 0.084 | 26
[5 empty] | - | 0.002 | [13 empty] | 0.08 | 27
(B) | D | Ø | 1.92 | mm | / | GO | GO |  | - |  | GO | GO |  | GO | GO | GO | GO |  |  | 0.075591 | 28
| D | Ø | 2.01 | mm | / | NO GO | NO GO |  | - |  | NO GO | NO GO |  | NO GO | NO GO | NO GO | NO GO |  |  | 0.079134 | 29
(C) | A | Ø | 0.082 |  | + | 0.002 | 0.0833 |  | - |  | 0.083 | 0.0826 |  | 0.0829 | 0.0831 | 0.0834 | 0.0828 |  |  | 0.084 | 30
[5 empty] | - | 0.002 | [13 empty] | 0.08 | 31
(D) | C | Ø | 0.43 |  | + | 0.005 | 0.4345 |  | - |  | 0.435 | 0.435 |  | 0.435 | 0.435 | 0.4345 | 0.4345 |  |  | 0.435 | 32
[5 empty] | - | 0.005 | [13 empty] | 0.425 | 33
(E) | T020701 | 塞規測試 QE10019 |  |  |  |  | GO |  | - |  | GO | GO |  | GO | GO | GO | GO |  |  | 0 | 34
|  | Go/No-go Gauge test | [17 empty] | 0 | 35
(F) | T1705001 | 6% Taper QE10002 |  |  |  |  | GO |  | - |  | GO | GO |  | GO | GO | GO | GO |  |  | 0 | 36
| (公 M) | Gauging test | [17 empty] | 0 | 37
(G) | T1405002 | 氣密測試 QE10001 |  |  |  |  | OK |  | - |  | OK | OK |  | OK | OK | OK | OK |  |  | 0 | 38
| (公 M) | Air leaking test | [17 empty] | 0 | 39
H | T1405002 | 壓裂測試 QE10017 | [6 empty] | - | [10 empty] | 0 | 40
| (公 M) | Stress cracking test
I | T1405001 | 滑牙測試 QE10014 | [6 empty] | -
Resistance to overriding test
J | T1405001 | 分離力測試 QE10016 | [6 empty] | -
Separation force test
K | T1405001 | 可旋出扭矩測試 QE10018 | [6 empty] | -
Unscrewing torque test
(L) | F | 外觀檢驗 MO09003 |  |  |  |  | OK |  | - |  | OK | OK |  | OK | OK | OK | OK
Appearance inspection
1.SET-UP需進行全部項目檢驗，巡檢僅檢驗( )項目。
Inspection items marked with parentheses ( ) are for patrol inspection, While all inspection items are subject to Set-up inspection.
2.各項不良之缺點, 請參考缺點代碼表(M10001-R01)。
Please refer to Defection Code (M10001-R01) for detailed defect categories.
(A): M12002， (B):M08006， (C): M12002， (D): M15011 | [13 empty] | C | 2019-03-22
[14 empty] | B | 2017-09-05
[14 empty] | A | 2015-10-08
[8 empty] | 檢驗員： | [5 empty] | 版本 | 日期 | 製表 | 審核
[8 empty] | INSPECTOR | [5 empty] | REV. | DATE | ISSUED BY | APP.
MOULDEX QC10004-R02.B

## 200513D-2
QUALITY INSPECTION PLAN RECORD
品檢編號： | R01-048 | 品號： |  | R1-2360 | [5 empty] | 版本： | 9 | 品名： | 公轉式針基 (Male Luer Lock) |  |  |  | 頁次： | 2 | □
Q.I.P. NO. |  | P/N | [7 empty] | REV. |  | NAME |  |  |  |  | PAGE | 2
檢驗方式： |  |  | □ | SET UP 檢驗 |  |  |  |  | ■ | 巡檢 |  | 檢驗日期： |  | 200513D |  | 機台號碼： | P08 |  | ■
INSP. MODE |  |  |  | SET UP INSP. | [5 empty] | PATROL |  | DATE |  |  |  | MACHINE NO.
適 用 品 名
APPLY TO PART NAME
R1-2360
量 測 代 碼 |  | A: Microscope B: Projector C: Caliper D: Pin gauge E: Height Caliper F: Visual inspection | [14 empty] | 量測單位 |  | +
MEASURING CODE | [16 empty] | 單位：Inch |  | -
檢驗項目 | 量測工具 | 模號CAVITY |  |  |  |  | 9 |  | 10 |  | 11 | 12 |  | 13 | 14 | 15 | 16 |  |  | GO
INSP. ITEM | MEASURING TOOLS | 規格/標準 SPEC/WI | [16 empty] | Ø | NO GO
(A) | A | Ø | 0.082 |  | + | 0.002 | - |  | 0.0831 |  | 0.08312 | 0.083 |  | 0.083 | 0.083 | - | 0.0829 |  |  | 0.084 | 26
[5 empty] | - | 0.002 | [13 empty] | 0.08 | 27
(B) | D | Ø | 1.92 | mm | / | GO | - |  | GO |  | GO | GO |  | GO | GO | - | GO |  |  | 0.075591 | 28
| D | Ø | 2.01 | mm | / | NO GO | - |  | NO GO |  | NO GO | NO GO |  | NO GO | NO GO | - | NO GO |  |  | 0.079134 | 29
(C) | A | Ø | 0.082 |  | + | 0.002 | - |  | 0.0827 |  | 0.0836 | 0.0828 |  | 0.0835 | 0.0835 | - | 0.0825 |  |  | 0.084 | 30
[5 empty] | - | 0.002 | [13 empty] | 0.08 | 31
(D) | C | Ø | 0.43 |  | + | 0.005 | - |  | 0.4345 |  | 0.435 | 0.435 |  | 0.435 | 0.435 | - | 0.4345 |  |  | 0.435 | 32
[5 empty] | - | 0.005 | [13 empty] | 0.425 | 33
(E) | T020701 | 塞規測試 QE10019 |  |  |  |  | - |  | GO |  | GO | GO |  | GO | GO | - | GO |  |  | 0 | 34
|  | Go/No-go Gauge test | [17 empty] | 0 | 35
(F) | T1705001 | 6% Taper QE10002 |  |  |  |  | - |  | GO |  | GO | GO |  | GO | GO | - | GO |  |  | 0 | 36
| (公 M) | Gauging test | [17 empty] | 0 | 37
(G) | T1405002 | 氣密測試 QE10001 |  |  |  |  | - |  | OK |  | OK | OK |  | OK | OK | - | OK |  |  | 0 | 38
| (公 M) | Air leaking test | [17 empty] | 0 | 39
H | T1405002 | 壓裂測試 QE10017 |  |  |  |  | - | [8 empty] | - |  |  |  | 0 | 40
| (公 M) | Stress cracking test
I | T1405001 | 滑牙測試 QE10014 |  |  |  |  | - | [8 empty] | -
Resistance to overriding test
J | T1405001 | 分離力測試 QE10016 |  |  |  |  | - | [8 empty] | -
Separation force test
K | T1405001 | 可旋出扭矩測試 QE10018 |  |  |  |  | - | [8 empty] | -
Unscrewing torque test
(L) | F | 外觀檢驗 MO09003 |  |  |  |  | - |  | OK |  | OK | OK |  | OK | OK | - | OK
Appearance inspection
1.SET-UP需進行全部項目檢驗，巡檢僅檢驗( )項目。
Inspection items marked with parentheses ( ) are for patrol inspection, While all inspection items are subject to Set-up inspection.
2.各項不良之缺點, 請參考缺點代碼表(M10001-R01)。
Please refer to Defection Code (M10001-R01) for detailed defect categories.
(A): M12002， (B):M08006， (C): M12002， (D): M15011 | [13 empty] | C | 2019-03-22
[14 empty] | B | 2017-09-05
[14 empty] | A | 2015-10-08
[8 empty] | 檢驗員： | [5 empty] | 版本 | 日期 | 製表 | 審核
[8 empty] | INSPECTOR | [5 empty] | REV. | DATE | ISSUED BY | APP.
MOULDEX QC10004-R02.B

## 200513E
QUALITY INSPECTION PLAN RECORD
品檢編號： | R01-048 | 品號： |  | R1-2360 | [5 empty] | 版本： | 9 | 品名： | 公轉式針基 (Male Luer Lock) |  |  |  | 頁次： | 1 | □
Q.I.P. NO. |  | P/N | [7 empty] | REV. |  | NAME |  |  |  |  | PAGE | 2
檢驗方式： |  |  | □ | SET UP 檢驗 |  |  |  |  | ■ | 巡檢 |  | 檢驗日期： |  | 200513E |  | 機台號碼： | P08 |  | ■
INSP. MODE |  |  |  | SET UP INSP. | [5 empty] | PATROL |  | DATE |  |  |  | MACHINE NO.
適 用 品 名
APPLY TO PART NAME
R1-2360
量 測 代 碼 |  | A: Microscope B: Projector C: Caliper D: Pin gauge E: Height Caliper F: Visual inspection | [14 empty] | 量測單位 |  | +
MEASURING CODE | [16 empty] | 單位：Inch |  | -
檢驗項目 | 量測工具 | 模號CAVITY |  |  |  |  | 1 |  | 2 |  | 3 | 4 |  | 5 | 6 | 7 | 8 |  |  | GO
INSP. ITEM | MEASURING TOOLS | 規格/標準 SPEC/WI | [16 empty] | Ø | NO GO
(A) | A | Ø | 0.082 |  | + | 0.002 | 0.0826 |  | - |  | 0.0828 | 0.0831 |  | 0.083 | 0.0829 | 0.0828 | 0.0826 |  |  | 0.084 | 26
[5 empty] | - | 0.002 | [13 empty] | 0.08 | 27
(B) | D | Ø | 1.92 | mm | / | GO | GO |  | - |  | GO | GO |  | GO | GO | GO | GO |  |  | 0.075591 | 28
| D | Ø | 2.01 | mm | / | NO GO | NO GO |  | - |  | NO GO | NO GO |  | NO GO | NO GO | NO GO | NO GO |  |  | 0.079134 | 29
(C) | A | Ø | 0.082 |  | + | 0.002 | 0.083 |  | - |  | 0.0827 | 0.0827 |  | 0.0829 | 0.0828 | 0.0828 | 0.0825 |  |  | 0.084 | 30
[5 empty] | - | 0.002 | [13 empty] | 0.08 | 31
(D) | C | Ø | 0.43 |  | + | 0.005 | 0.4345 |  | - |  | 0.435 | 0.435 |  | 0.435 | 0.435 | 0.4345 | 0.4345 |  |  | 0.435 | 32
[5 empty] | - | 0.005 | [13 empty] | 0.425 | 33
(E) | T020701 | 塞規測試 QE10019 |  |  |  |  | GO |  | - |  | GO | GO |  | GO | GO | GO | GO |  |  | 0 | 34
|  | Go/No-go Gauge test | [17 empty] | 0 | 35
(F) | T1705001 | 6% Taper QE10002 |  |  |  |  | GO |  | - |  | GO | GO |  | GO | GO | GO | GO |  |  | 0 | 36
| (公 M) | Gauging test | [17 empty] | 0 | 37
(G) | T1405002 | 氣密測試 QE10001 |  |  |  |  | OK |  | - |  | OK | OK |  | OK | OK | OK | OK |  |  | 0 | 38
| (公 M) | Air leaking test | [17 empty] | 0 | 39
H | T1405002 | 壓裂測試 QE10017 | [6 empty] | - | [10 empty] | 0 | 40
| (公 M) | Stress cracking test
I | T1405001 | 滑牙測試 QE10014 | [6 empty] | -
Resistance to overriding test
J | T1405001 | 分離力測試 QE10016 | [6 empty] | -
Separation force test
K | T1405001 | 可旋出扭矩測試 QE10018 | [6 empty] | -
Unscrewing torque test
(L) | F | 外觀檢驗 MO09003 |  |  |  |  | OK |  | - |  | OK | OK |  | OK | OK | OK | OK
Appearance inspection
1.SET-UP需進行全部項目檢驗，巡檢僅檢驗( )項目。
Inspection items marked with parentheses ( ) are for patrol inspection, While all inspection items are subject to Set-up inspection.
2.各項不良之缺點, 請參考缺點代碼表(M10001-R01)。
Please refer to Defection Code (M10001-R01) for detailed defect categories.
(A): M12002， (B):M08006， (C): M12002， (D): M15011 | [13 empty] | C | 2019-03-22
[14 empty] | B | 2017-09-05
[14 empty] | A | 2015-10-08
[8 empty] | 檢驗員： | [5 empty] | 版本 | 日期 | 製表 | 審核
[8 empty] | INSPECTOR | [5 empty] | REV. | DATE | ISSUED BY | APP.
MOULDEX QC10004-R02.B

## 200513E-2
QUALITY INSPECTION PLAN RECORD
品檢編號： | R01-048 | 品號： |  | R1-2360 | [5 empty] | 版本： | 9 | 品名： | 公轉式針基 (Male Luer Lock) |  |  |  | 頁次： | 2 | □
Q.I.P. NO. |  | P/N | [7 empty] | REV. |  | NAME |  |  |  |  | PAGE | 2
檢驗方式： |  |  | □ | SET UP 檢驗 |  |  |  |  | ■ | 巡檢 |  | 檢驗日期： |  | 200513E |  | 機台號碼： | P08 |  | ■
INSP. MODE |  |  |  | SET UP INSP. | [5 empty] | PATROL |  | DATE |  |  |  | MACHINE NO.
適 用 品 名
APPLY TO PART NAME
R1-2360
量 測 代 碼 |  | A: Microscope B: Projector C: Caliper D: Pin gauge E: Height Caliper F: Visual inspection | [14 empty] | 量測單位 |  | +
MEASURING CODE | [16 empty] | 單位：Inch |  | -
檢驗項目 | 量測工具 | 模號CAVITY |  |  |  |  | 9 |  | 10 |  | 11 | 12 |  | 13 | 14 | 15 | 16 |  |  | GO
INSP. ITEM | MEASURING TOOLS | 規格/標準 SPEC/WI | [16 empty] | Ø | NO GO
(A) | A | Ø | 0.082 |  | + | 0.002 | - |  | 0.0829 |  | 0.0829 | 0.0829 |  | 0.0829 | 0.0829 | - | 0.0826 |  |  | 0.084 | 26
[5 empty] | - | 0.002 | [13 empty] | 0.08 | 27
(B) | D | Ø | 1.92 | mm | / | GO | - |  | GO |  | GO | GO |  | GO | GO | - | GO |  |  | 0.075591 | 28
| D | Ø | 2.01 | mm | / | NO GO | - |  | NO GO |  | NO GO | NO GO |  | NO GO | NO GO | - | NO GO |  |  | 0.079134 | 29
(C) | A | Ø | 0.082 |  | + | 0.002 | - |  | 0.0824 |  | 0.0836 | 0.0827 |  | 0.0835 | 0.0833 | - | 0.0824 |  |  | 0.084 | 30
[5 empty] | - | 0.002 | [13 empty] | 0.08 | 31
(D) | C | Ø | 0.43 |  | + | 0.005 | - |  | 0.434 |  | 0.4345 | 0.435 |  | 0.435 | 0.435 | - | 0.4345 |  |  | 0.435 | 32
[5 empty] | - | 0.005 | [13 empty] | 0.425 | 33
(E) | T020701 | 塞規測試 QE10019 |  |  |  |  | - |  | GO |  | GO | GO |  | GO | GO | - | GO |  |  | 0 | 34
|  | Go/No-go Gauge test | [17 empty] | 0 | 35
(F) | T1705001 | 6% Taper QE10002 |  |  |  |  | - |  | GO |  | GO | GO |  | GO | GO | - | GO |  |  | 0 | 36
| (公 M) | Gauging test | [17 empty] | 0 | 37
(G) | T1405002 | 氣密測試 QE10001 |  |  |  |  | - |  | OK |  | OK | OK |  | OK | OK | - | OK |  |  | 0 | 38
| (公 M) | Air leaking test | [17 empty] | 0 | 39
H | T1405002 | 壓裂測試 QE10017 |  |  |  |  | - | [8 empty] | - |  |  |  | 0 | 40
| (公 M) | Stress cracking test
I | T1405001 | 滑牙測試 QE10014 |  |  |  |  | - | [8 empty] | -
Resistance to overriding test
J | T1405001 | 分離力測試 QE10016 |  |  |  |  | - | [8 empty] | -
Separation force test
K | T1405001 | 可旋出扭矩測試 QE10018 |  |  |  |  | - | [8 empty] | -
Unscrewing torque test
(L) | F | 外觀檢驗 MO09003 |  |  |  |  | - |  | OK |  | OK | OK |  | OK | OK | - | OK
Appearance inspection
1.SET-UP需進行全部項目檢驗，巡檢僅檢驗( )項目。
Inspection items marked with parentheses ( ) are for patrol inspection, While all inspection items are subject to Set-up inspection.
2.各項不良之缺點, 請參考缺點代碼表(M10001-R01)。
Please refer to Defection Code (M10001-R01) for detailed defect categories.
(A): M12002， (B):M08006， (C): M12002， (D): M15011 | [13 empty] | C | 2019-03-22
[14 empty] | B | 2017-09-05
[14 empty] | A | 2015-10-08
[8 empty] | 檢驗員： | [5 empty] | 版本 | 日期 | 製表 | 審核
[8 empty] | INSPECTOR | [5 empty] | REV. | DATE | ISSUED BY | APP.
MOULDEX QC10004-R02.B

## 200514D
QUALITY INSPECTION PLAN RECORD
品檢編號： | R01-048 | 品號： |  | R1-2360 | [5 empty] | 版本： | 9 | 品名： | 公轉式針基 (Male Luer Lock) |  |  |  | 頁次： | 1 | □
Q.I.P. NO. |  | P/N | [7 empty] | REV. |  | NAME |  |  |  |  | PAGE | 2
檢驗方式： |  |  | □ | SET UP 檢驗 |  |  |  |  | ■ | 巡檢 |  | 檢驗日期： |  | 200514D |  | 機台號碼： | P08 |  | ■
INSP. MODE |  |  |  | SET UP INSP. | [5 empty] | PATROL |  | DATE |  |  |  | MACHINE NO.
適 用 品 名
APPLY TO PART NAME
R1-2360
量 測 代 碼 |  | A: Microscope B: Projector C: Caliper D: Pin gauge E: Height Caliper F: Visual inspection | [14 empty] | 量測單位 |  | +
MEASURING CODE | [16 empty] | 單位：Inch |  | -
檢驗項目 | 量測工具 | 模號CAVITY |  |  |  |  | 1 |  | 2 |  | 3 | 4 |  | 5 | 6 | 7 | 8 |  |  | GO
INSP. ITEM | MEASURING TOOLS | 規格/標準 SPEC/WI | [16 empty] | Ø | NO GO
(A) | A | Ø | 0.082 |  | + | 0.002 | 0.0827 |  | - |  | 0.083 | 0.0833 |  | 0.0831 | 0.083 | 0.0829 | 0.0827 |  |  | 0.084 | 26
[5 empty] | - | 0.002 | [13 empty] | 0.08 | 27
(B) | D | Ø | 1.92 | mm | / | GO | GO |  | - |  | GO | GO |  | GO | GO | GO | GO |  |  | 0.075591 | 28
| D | Ø | 2.01 | mm | / | NO GO | NO GO |  | - |  | NO GO | NO GO |  | NO GO | NO GO | NO GO | NO GO |  |  | 0.079134 | 29
(C) | A | Ø | 0.082 |  | + | 0.002 | 0.0831 |  | - |  | 0.083 | 0.0828 |  | 0.083 | 0.0828 | 0.0827 | 0.0825 |  |  | 0.084 | 30
[5 empty] | - | 0.002 | [13 empty] | 0.08 | 31
(D) | C | Ø | 0.43 |  | + | 0.005 | 0.4345 |  | - |  | 0.435 | 0.435 |  | 0.435 | 0.435 | 0.4345 | 0.4345 |  |  | 0.435 | 32
[5 empty] | - | 0.005 | [13 empty] | 0.425 | 33
(E) | T020701 | 塞規測試 QE10019 |  |  |  |  | GO |  | - |  | GO | GO |  | GO | GO | GO | GO |  |  | 0 | 34
|  | Go/No-go Gauge test | [17 empty] | 0 | 35
(F) | T1705001 | 6% Taper QE10002 |  |  |  |  | GO |  | - |  | GO | GO |  | GO | GO | GO | GO |  |  | 0 | 36
| (公 M) | Gauging test | [17 empty] | 0 | 37
(G) | T1405002 | 氣密測試 QE10001 |  |  |  |  | OK |  | - |  | OK | OK |  | OK | OK | OK | OK |  |  | 0 | 38
| (公 M) | Air leaking test | [17 empty] | 0 | 39
H | T1405002 | 壓裂測試 QE10017 | [6 empty] | - | [10 empty] | 0 | 40
| (公 M) | Stress cracking test
I | T1405001 | 滑牙測試 QE10014 | [6 empty] | -
Resistance to overriding test
J | T1405001 | 分離力測試 QE10016 | [6 empty] | -
Separation force test
K | T1405001 | 可旋出扭矩測試 QE10018 | [6 empty] | -
Unscrewing torque test
(L) | F | 外觀檢驗 MO09003 |  |  |  |  | OK |  | - |  | OK | OK |  | OK | OK | OK | OK
Appearance inspection
1.SET-UP需進行全部項目檢驗，巡檢僅檢驗( )項目。
Inspection items marked with parentheses ( ) are for patrol inspection, While all inspection items are subject to Set-up inspection.
2.各項不良之缺點, 請參考缺點代碼表(M10001-R01)。
Please refer to Defection Code (M10001-R01) for detailed defect categories.
(A): M12002， (B):M08006， (C): M12002， (D): M15011 | [13 empty] | C | 2019-03-22
[14 empty] | B | 2017-09-05
[14 empty] | A | 2015-10-08
[8 empty] | 檢驗員： | [5 empty] | 版本 | 日期 | 製表 | 審核
[8 empty] | INSPECTOR | [5 empty] | REV. | DATE | ISSUED BY | APP.
MOULDEX QC10004-R02.B

## 200514D-2
QUALITY INSPECTION PLAN RECORD
品檢編號： | R01-048 | 品號： |  | R1-2360 | [5 empty] | 版本： | 9 | 品名： | 公轉式針基 (Male Luer Lock) |  |  |  | 頁次： | 2 | □
Q.I.P. NO. |  | P/N | [7 empty] | REV. |  | NAME |  |  |  |  | PAGE | 2
檢驗方式： |  |  | □ | SET UP 檢驗 |  |  |  |  | ■ | 巡檢 |  | 檢驗日期： |  | 200514D |  | 機台號碼： | P08 |  | ■
INSP. MODE |  |  |  | SET UP INSP. | [5 empty] | PATROL |  | DATE |  |  |  | MACHINE NO.
適 用 品 名
APPLY TO PART NAME
R1-2360
量 測 代 碼 |  | A: Microscope B: Projector C: Caliper D: Pin gauge E: Height Caliper F: Visual inspection | [14 empty] | 量測單位 |  | +
MEASURING CODE | [16 empty] | 單位：Inch |  | -
檢驗項目 | 量測工具 | 模號CAVITY |  |  |  |  | 9 |  | 10 |  | 11 | 12 |  | 13 | 14 | 15 | 16 |  |  | GO
INSP. ITEM | MEASURING TOOLS | 規格/標準 SPEC/WI | [16 empty] | Ø | NO GO
(A) | A | Ø | 0.082 |  | + | 0.002 | - |  | 0.0829 |  | 0.083 | 0.083 |  | 0.083 | 0.083 | - | 0.0827 |  |  | 0.084 | 26
[5 empty] | - | 0.002 | [13 empty] | 0.08 | 27
(B) | D | Ø | 1.92 | mm | / | GO | - |  | GO |  | GO | GO |  | GO | GO | - | GO |  |  | 0.075591 | 28
| D | Ø | 2.01 | mm | / | NO GO | - |  | NO GO |  | NO GO | NO GO |  | NO GO | NO GO | - | NO GO |  |  | 0.079134 | 29
(C) | A | Ø | 0.082 |  | + | 0.002 | - |  | 0.0826 |  | 0.0837 | 0.0829 |  | 0.0837 | 0.0834 | - | 0.0824 |  |  | 0.084 | 30
[5 empty] | - | 0.002 | [13 empty] | 0.08 | 31
(D) | C | Ø | 0.43 |  | + | 0.005 | - |  | 0.4345 |  | 0.435 | 0.435 |  | 0.435 | 0.435 | - | 0.4345 |  |  | 0.435 | 32
[5 empty] | - | 0.005 | [13 empty] | 0.425 | 33
(E) | T020701 | 塞規測試 QE10019 |  |  |  |  | - |  | GO |  | GO | GO |  | GO | GO | - | GO |  |  | 0 | 34
|  | Go/No-go Gauge test | [17 empty] | 0 | 35
(F) | T1705001 | 6% Taper QE10002 |  |  |  |  | - |  | GO |  | GO | GO |  | GO | GO | - | GO |  |  | 0 | 36
| (公 M) | Gauging test | [17 empty] | 0 | 37
(G) | T1405002 | 氣密測試 QE10001 |  |  |  |  | - |  | OK |  | OK | OK |  | OK | OK | - | OK |  |  | 0 | 38
| (公 M) | Air leaking test | [17 empty] | 0 | 39
H | T1405002 | 壓裂測試 QE10017 |  |  |  |  | - | [8 empty] | - |  |  |  | 0 | 40
| (公 M) | Stress cracking test
I | T1405001 | 滑牙測試 QE10014 |  |  |  |  | - | [8 empty] | -
Resistance to overriding test
J | T1405001 | 分離力測試 QE10016 |  |  |  |  | - | [8 empty] | -
Separation force test
K | T1405001 | 可旋出扭矩測試 QE10018 |  |  |  |  | - | [8 empty] | -
Unscrewing torque test
(L) | F | 外觀檢驗 MO09003 |  |  |  |  | - |  | OK |  | OK | OK |  | OK | OK | - | OK
Appearance inspection
1.SET-UP需進行全部項目檢驗，巡檢僅檢驗( )項目。
Inspection items marked with parentheses ( ) are for patrol inspection, While all inspection items are subject to Set-up inspection.
2.各項不良之缺點, 請參考缺點代碼表(M10001-R01)。
Please refer to Defection Code (M10001-R01) for detailed defect categories.
(A): M12002， (B):M08006， (C): M12002， (D): M15011 | [13 empty] | C | 2019-03-22
[14 empty] | B | 2017-09-05
[14 empty] | A | 2015-10-08
[8 empty] | 檢驗員： | [5 empty] | 版本 | 日期 | 製表 | 審核
[8 empty] | INSPECTOR | [5 empty] | REV. | DATE | ISSUED BY | APP.
MOULDEX QC10004-R02.B

## 200514E
QUALITY INSPECTION PLAN RECORD
品檢編號： | R01-048 | 品號： |  | R1-2360 | [5 empty] | 版本： | 9 | 品名： | 公轉式針基 (Male Luer Lock) |  |  |  | 頁次： | 1 | □
Q.I.P. NO. |  | P/N | [7 empty] | REV. |  | NAME |  |  |  |  | PAGE | 2
檢驗方式： |  |  | □ | SET UP 檢驗 |  |  |  |  | ■ | 巡檢 |  | 檢驗日期： |  | 200514E |  | 機台號碼： | P08 |  | ■
INSP. MODE |  |  |  | SET UP INSP. | [5 empty] | PATROL |  | DATE |  |  |  | MACHINE NO.
適 用 品 名
APPLY TO PART NAME
R1-2360
量 測 代 碼 |  | A: Microscope B: Projector C: Caliper D: Pin gauge E: Height Caliper F: Visual inspection | [14 empty] | 量測單位 |  | +
MEASURING CODE | [16 empty] | 單位：Inch |  | -
檢驗項目 | 量測工具 | 模號CAVITY |  |  |  |  | 1 |  | 2 |  | 3 | 4 |  | 5 | 6 | 7 | 8 |  |  | GO
INSP. ITEM | MEASURING TOOLS | 規格/標準 SPEC/WI | [16 empty] | Ø | NO GO
(A) | A | Ø | 0.082 |  | + | 0.002 | 0.0828 |  | - |  | 0.0829 | 0.0832 |  | 0.083 | 0.083 | 0.0829 | 0.0828 |  |  | 0.084 | 26
[5 empty] | - | 0.002 | [13 empty] | 0.08 | 27
(B) | D | Ø | 1.92 | mm | / | GO | GO |  | - |  | GO | GO |  | GO | GO | GO | GO |  |  | 0.075591 | 28
| D | Ø | 2.01 | mm | / | NO GO | NO GO |  | - |  | NO GO | NO GO |  | NO GO | NO GO | NO GO | NO GO |  |  | 0.079134 | 29
(C) | A | Ø | 0.082 |  | + | 0.002 | 0.083 |  | - |  | 0.0828 | 0.0828 |  | 0.0829 | 0.0829 | 0.0828 | 0.0826 |  |  | 0.084 | 30
[5 empty] | - | 0.002 | [13 empty] | 0.08 | 31
(D) | C | Ø | 0.43 |  | + | 0.005 | 0.4345 |  | - |  | 0.435 | 0.435 |  | 0.435 | 0.435 | 0.4345 | 0.4345 |  |  | 0.435 | 32
[5 empty] | - | 0.005 | [13 empty] | 0.425 | 33
(E) | T020701 | 塞規測試 QE10019 |  |  |  |  | GO |  | - |  | GO | GO |  | GO | GO | GO | GO |  |  | 0 | 34
|  | Go/No-go Gauge test | [17 empty] | 0 | 35
(F) | T1705001 | 6% Taper QE10002 |  |  |  |  | GO |  | - |  | GO | GO |  | GO | GO | GO | GO |  |  | 0 | 36
| (公 M) | Gauging test | [17 empty] | 0 | 37
(G) | T1405002 | 氣密測試 QE10001 |  |  |  |  | OK |  | - |  | OK | OK |  | OK | OK | OK | OK |  |  | 0 | 38
| (公 M) | Air leaking test | [17 empty] | 0 | 39
H | T1405002 | 壓裂測試 QE10017 | [6 empty] | - | [10 empty] | 0 | 40
| (公 M) | Stress cracking test
I | T1405001 | 滑牙測試 QE10014 | [6 empty] | -
Resistance to overriding test
J | T1405001 | 分離力測試 QE10016 | [6 empty] | -
Separation force test
K | T1405001 | 可旋出扭矩測試 QE10018 | [6 empty] | -
Unscrewing torque test
(L) | F | 外觀檢驗 MO09003 |  |  |  |  | OK |  | - |  | OK | OK |  | OK | OK | OK | OK
Appearance inspection
1.SET-UP需進行全部項目檢驗，巡檢僅檢驗( )項目。
Inspection items marked with parentheses ( ) are for patrol inspection, While all inspection items are subject to Set-up inspection.
2.各項不良之缺點, 請參考缺點代碼表(M10001-R01)。
Please refer to Defection Code (M10001-R01) for detailed defect categories.
(A): M12002， (B):M08006， (C): M12002， (D): M15011 | [13 empty] | C | 2019-03-22
[14 empty] | B | 2017-09-05
[14 empty] | A | 2015-10-08
[8 empty] | 檢驗員： | [5 empty] | 版本 | 日期 | 製表 | 審核
[8 empty] | INSPECTOR | [5 empty] | REV. | DATE | ISSUED BY | APP.
MOULDEX QC10004-R02.B

## 200514E-2
QUALITY INSPECTION PLAN RECORD
品檢編號： | R01-048 | 品號： |  | R1-2360 | [5 empty] | 版本： | 9 | 品名： | 公轉式針基 (Male Luer Lock) |  |  |  | 頁次： | 2 | □
Q.I.P. NO. |  | P/N | [7 empty] | REV. |  | NAME |  |  |  |  | PAGE | 2
檢驗方式： |  |  | □ | SET UP 檢驗 |  |  |  |  | ■ | 巡檢 |  | 檢驗日期： |  | 200514E |  | 機台號碼： | P08 |  | ■
INSP. MODE |  |  |  | SET UP INSP. | [5 empty] | PATROL |  | DATE |  |  |  | MACHINE NO.
適 用 品 名
APPLY TO PART NAME
R1-2360
量 測 代 碼 |  | A: Microscope B: Projector C: Caliper D: Pin gauge E: Height Caliper F: Visual inspection | [14 empty] | 量測單位 |  | +
MEASURING CODE | [16 empty] | 單位：Inch |  | -
檢驗項目 | 量測工具 | 模號CAVITY |  |  |  |  | 9 |  | 10 |  | 11 | 12 |  | 13 | 14 | 15 | 16 |  |  | GO
INSP. ITEM | MEASURING TOOLS | 規格/標準 SPEC/WI | [16 empty] | Ø | NO GO
(A) | A | Ø | 0.082 |  | + | 0.002 | - |  | 0.0829 |  | 0.0831 | 0.083 |  | 0.0829 | 0.0829 | - | 0.0828 |  |  | 0.084 | 26
[5 empty] | - | 0.002 | [13 empty] | 0.08 | 27
(B) | D | Ø | 1.92 | mm | / | GO | - |  | GO |  | GO | GO |  | GO | GO | - | GO |  |  | 0.075591 | 28
| D | Ø | 2.01 | mm | / | NO GO | - |  | NO GO |  | NO GO | NO GO |  | NO GO | NO GO | - | NO GO |  |  | 0.079134 | 29
(C) | A | Ø | 0.082 |  | + | 0.002 | - |  | 0.0825 |  | 0.0836 | 0.0827 |  | 0.0834 | 0.0832 | - | 0.0824 |  |  | 0.084 | 30
[5 empty] | - | 0.002 | [13 empty] | 0.08 | 31
(D) | C | Ø | 0.43 |  | + | 0.005 | - |  | 0.4345 |  | 0.435 | 0.435 |  | 0.435 | 0.435 | - | 0.4345 |  |  | 0.435 | 32
[5 empty] | - | 0.005 | [13 empty] | 0.425 | 33
(E) | T020701 | 塞規測試 QE10019 |  |  |  |  | - |  | GO |  | GO | GO |  | GO | GO | - | GO |  |  | 0 | 34
|  | Go/No-go Gauge test | [17 empty] | 0 | 35
(F) | T1705001 | 6% Taper QE10002 |  |  |  |  | - |  | GO |  | GO | GO |  | GO | GO | - | GO |  |  | 0 | 36
| (公 M) | Gauging test | [17 empty] | 0 | 37
(G) | T1405002 | 氣密測試 QE10001 |  |  |  |  | - |  | OK |  | OK | OK |  | OK | OK | - | OK |  |  | 0 | 38
| (公 M) | Air leaking test | [17 empty] | 0 | 39
H | T1405002 | 壓裂測試 QE10017 |  |  |  |  | - | [8 empty] | - |  |  |  | 0 | 40
| (公 M) | Stress cracking test
I | T1405001 | 滑牙測試 QE10014 |  |  |  |  | - | [8 empty] | -
Resistance to overriding test
J | T1405001 | 分離力測試 QE10016 |  |  |  |  | - | [8 empty] | -
Separation force test
K | T1405001 | 可旋出扭矩測試 QE10018 |  |  |  |  | - | [8 empty] | -
Unscrewing torque test
(L) | F | 外觀檢驗 MO09003 |  |  |  |  | - |  | OK |  | OK | OK |  | OK | OK | - | OK
Appearance inspection
1.SET-UP需進行全部項目檢驗，巡檢僅檢驗( )項目。
Inspection items marked with parentheses ( ) are for patrol inspection, While all inspection items are subject to Set-up inspection.
2.各項不良之缺點, 請參考缺點代碼表(M10001-R01)。
Please refer to Defection Code (M10001-R01) for detailed defect categories.
(A): M12002， (B):M08006， (C): M12002， (D): M15011 | [13 empty] | C | 2019-03-22
[14 empty] | B | 2017-09-05
[14 empty] | A | 2015-10-08
[8 empty] | 檢驗員： | [5 empty] | 版本 | 日期 | 製表 | 審核
[8 empty] | INSPECTOR | [5 empty] | REV. | DATE | ISSUED BY | APP.
MOULDEX QC10004-R02.B

## 200515D
QUALITY INSPECTION PLAN RECORD
品檢編號： | R01-048 | 品號： |  | R1-2360 | [5 empty] | 版本： | 9 | 品名： | 公轉式針基 (Male Luer Lock) |  |  |  | 頁次： | 1 | □
Q.I.P. NO. |  | P/N | [7 empty] | REV. |  | NAME |  |  |  |  | PAGE | 2
檢驗方式： |  |  | □ | SET UP 檢驗 |  |  |  |  | ■ | 巡檢 |  | 檢驗日期： |  | 200515D |  | 機台號碼： | P08 |  | ■
INSP. MODE |  |  |  | SET UP INSP. | [5 empty] | PATROL |  | DATE |  |  |  | MACHINE NO.
適 用 品 名
APPLY TO PART NAME
R1-2360
量 測 代 碼 |  | A: Microscope B: Projector C: Caliper D: Pin gauge E: Height Caliper F: Visual inspection | [14 empty] | 量測單位 |  | +
MEASURING CODE | [16 empty] | 單位：Inch |  | -
檢驗項目 | 量測工具 | 模號CAVITY |  |  |  |  | 1 |  | 2 |  | 3 | 4 |  | 5 | 6 | 7 | 8 |  |  | GO
INSP. ITEM | MEASURING TOOLS | 規格/標準 SPEC/WI | [16 empty] | Ø | NO GO
(A) | A | Ø | 0.082 |  | + | 0.002 | 0.0826 |  | - |  | 0.0828 | 0.0831 |  | 0.083 | 0.0829 | 0.0828 | 0.0827 |  |  | 0.084 | 26
[5 empty] | - | 0.002 | [13 empty] | 0.08 | 27
(B) | D | Ø | 1.92 | mm | / | GO | GO |  | - |  | GO | GO |  | GO | GO | GO | GO |  |  | 0.075591 | 28
| D | Ø | 2.01 | mm | / | NO GO | NO GO |  | - |  | NO GO | NO GO |  | NO GO | NO GO | NO GO | NO GO |  |  | 0.079134 | 29
(C) | A | Ø | 0.082 |  | + | 0.002 | 0.0829 |  | - |  | 0.0828 | 0.0828 |  | 0.0827 | 0.0828 | 0.0826 | 0.0825 |  |  | 0.084 | 30
[5 empty] | - | 0.002 | [13 empty] | 0.08 | 31
(D) | C | Ø | 0.43 |  | + | 0.005 | 0.4345 |  | - |  | 0.435 | 0.435 |  | 0.435 | 0.435 | 0.4345 | 0.4345 |  |  | 0.435 | 32
[5 empty] | - | 0.005 | [13 empty] | 0.425 | 33
(E) | T020701 | 塞規測試 QE10019 |  |  |  |  | GO |  | - |  | GO | GO |  | GO | GO | GO | GO |  |  | 0 | 34
|  | Go/No-go Gauge test | [17 empty] | 0 | 35
(F) | T1705001 | 6% Taper QE10002 |  |  |  |  | GO |  | - |  | GO | GO |  | GO | GO | GO | GO |  |  | 0 | 36
| (公 M) | Gauging test | [17 empty] | 0 | 37
(G) | T1405002 | 氣密測試 QE10001 |  |  |  |  | OK |  | - |  | OK | OK |  | OK | OK | OK | OK |  |  | 0 | 38
| (公 M) | Air leaking test | [17 empty] | 0 | 39
H | T1405002 | 壓裂測試 QE10017 | [6 empty] | - | [10 empty] | 0 | 40
| (公 M) | Stress cracking test
I | T1405001 | 滑牙測試 QE10014 | [6 empty] | -
Resistance to overriding test
J | T1405001 | 分離力測試 QE10016 | [6 empty] | -
Separation force test
K | T1405001 | 可旋出扭矩測試 QE10018 | [6 empty] | -
Unscrewing torque test
(L) | F | 外觀檢驗 MO09003 |  |  |  |  | OK |  | - |  | OK | OK |  | OK | OK | OK | OK
Appearance inspection
1.SET-UP需進行全部項目檢驗，巡檢僅檢驗( )項目。
Inspection items marked with parentheses ( ) are for patrol inspection, While all inspection items are subject to Set-up inspection.
2.各項不良之缺點, 請參考缺點代碼表(M10001-R01)。
Please refer to Defection Code (M10001-R01) for detailed defect categories.
(A): M12002， (B):M08006， (C): M12002， (D): M15011 | [13 empty] | C | 2019-03-22
[14 empty] | B | 2017-09-05
[14 empty] | A | 2015-10-08
[8 empty] | 檢驗員： | [5 empty] | 版本 | 日期 | 製表 | 審核
[8 empty] | INSPECTOR | [5 empty] | REV. | DATE | ISSUED BY | APP.
MOULDEX QC10004-R02.B

## 200515D-2
QUALITY INSPECTION PLAN RECORD
品檢編號： | R01-048 | 品號： |  | R1-2360 | [5 empty] | 版本： | 9 | 品名： | 公轉式針基 (Male Luer Lock) |  |  |  | 頁次： | 2 | □
Q.I.P. NO. |  | P/N | [7 empty] | REV. |  | NAME |  |  |  |  | PAGE | 2
檢驗方式： |  |  | □ | SET UP 檢驗 |  |  |  |  | ■ | 巡檢 |  | 檢驗日期： |  | 200515D |  | 機台號碼： | P08 |  | ■
INSP. MODE |  |  |  | SET UP INSP. | [5 empty] | PATROL |  | DATE |  |  |  | MACHINE NO.
適 用 品 名
APPLY TO PART NAME
R1-2360
量 測 代 碼 |  | A: Microscope B: Projector C: Caliper D: Pin gauge E: Height Caliper F: Visual inspection | [14 empty] | 量測單位 |  | +
MEASURING CODE | [16 empty] | 單位：Inch |  | -
檢驗項目 | 量測工具 | 模號CAVITY |  |  |  |  | 9 |  | 10 |  | 11 | 12 |  | 13 | 14 | 15 | 16 |  |  | GO
INSP. ITEM | MEASURING TOOLS | 規格/標準 SPEC/WI | [16 empty] | Ø | NO GO
(A) | A | Ø | 0.082 |  | + | 0.002 | - |  | 0.0829 |  | 0.0829 | 0.0829 |  | 0.0828 | 0.0829 | - | 0.0827 |  |  | 0.084 | 26
[5 empty] | - | 0.002 | [13 empty] | 0.08 | 27
(B) | D | Ø | 1.92 | mm | / | GO | - |  | GO |  | GO | GO |  | GO | GO | - | GO |  |  | 0.075591 | 28
| D | Ø | 2.01 | mm | / | NO GO | - |  | NO GO |  | NO GO | NO GO |  | NO GO | NO GO | - | NO GO |  |  | 0.079134 | 29
(C) | A | Ø | 0.082 |  | + | 0.002 | - |  | 0.0825 |  | 0.0835 | 0.0828 |  | 0.0834 | 0.0833 | - | 0.0823 |  |  | 0.084 | 30
[5 empty] | - | 0.002 | [13 empty] | 0.08 | 31
(D) | C | Ø | 0.43 |  | + | 0.005 | - |  | 0.4345 |  | 0.435 | 0.435 |  | 0.435 | 0.435 | - | 0.4345 |  |  | 0.435 | 32
[5 empty] | - | 0.005 | [13 empty] | 0.425 | 33
(E) | T020701 | 塞規測試 QE10019 |  |  |  |  | - |  | GO |  | GO | GO |  | GO | GO | - | GO |  |  | 0 | 34
|  | Go/No-go Gauge test | [17 empty] | 0 | 35
(F) | T1705001 | 6% Taper QE10002 |  |  |  |  | - |  | GO |  | GO | GO |  | GO | GO | - | GO |  |  | 0 | 36
| (公 M) | Gauging test | [17 empty] | 0 | 37
(G) | T1405002 | 氣密測試 QE10001 |  |  |  |  | - |  | OK |  | OK | OK |  | OK | OK | - | OK |  |  | 0 | 38
| (公 M) | Air leaking test | [17 empty] | 0 | 39
H | T1405002 | 壓裂測試 QE10017 |  |  |  |  | - | [8 empty] | - |  |  |  | 0 | 40
| (公 M) | Stress cracking test
I | T1405001 | 滑牙測試 QE10014 |  |  |  |  | - | [8 empty] | -
Resistance to overriding test
J | T1405001 | 分離力測試 QE10016 |  |  |  |  | - | [8 empty] | -
Separation force test
K | T1405001 | 可旋出扭矩測試 QE10018 |  |  |  |  | - | [8 empty] | -
Unscrewing torque test
(L) | F | 外觀檢驗 MO09003 |  |  |  |  | - |  | OK |  | OK | OK |  | OK | OK | - | OK
Appearance inspection
1.SET-UP需進行全部項目檢驗，巡檢僅檢驗( )項目。
Inspection items marked with parentheses ( ) are for patrol inspection, While all inspection items are subject to Set-up inspection.
2.各項不良之缺點, 請參考缺點代碼表(M10001-R01)。
Please refer to Defection Code (M10001-R01) for detailed defect categories.
(A): M12002， (B):M08006， (C): M12002， (D): M15011 | [13 empty] | C | 2019-03-22
[14 empty] | B | 2017-09-05
[14 empty] | A | 2015-10-08
[8 empty] | 檢驗員： | [5 empty] | 版本 | 日期 | 製表 | 審核
[8 empty] | INSPECTOR | [5 empty] | REV. | DATE | ISSUED BY | APP.
MOULDEX QC10004-R02.B

## 200517E
QUALITY INSPECTION PLAN RECORD
品檢編號： | R01-048 | 品號： |  | R1-2360 | [5 empty] | 版本： | 9 | 品名： | 公轉式針基 (Male Luer Lock) |  |  |  | 頁次： | 1 | □
Q.I.P. NO. |  | P/N | [7 empty] | REV. |  | NAME |  |  |  |  | PAGE | 2
檢驗方式： |  |  | □ | SET UP 檢驗 |  |  |  |  | ■ | 巡檢 |  | 檢驗日期： |  | 200517E |  | 機台號碼： | P08 |  | ■
INSP. MODE |  |  |  | SET UP INSP. | [5 empty] | PATROL |  | DATE |  |  |  | MACHINE NO.
適 用 品 名
APPLY TO PART NAME
R1-2360
量 測 代 碼 |  | A: Microscope B: Projector C: Caliper D: Pin gauge E: Height Caliper F: Visual inspection | [14 empty] | 量測單位 |  | +
MEASURING CODE | [16 empty] | 單位：Inch |  | -
檢驗項目 | 量測工具 | 模號CAVITY |  |  |  |  | 1 |  | 2 |  | 3 | 4 |  | 5 | 6 | 7 | 8 |  |  | GO
INSP. ITEM | MEASURING TOOLS | 規格/標準 SPEC/WI | [16 empty] | Ø | NO GO
(A) | A | Ø | 0.082 |  | + | 0.002 | 0.0828 |  | - |  | 0.0829 | 0.0831 |  | 0.083 | 0.0829 | 0.0829 | 0.0829 |  |  | 0.084 | 26
[5 empty] | - | 0.002 | [13 empty] | 0.08 | 27
(B) | D | Ø | 1.92 | mm | / | GO | GO |  | - |  | GO | GO |  | GO | GO | GO | GO |  |  | 0.075591 | 28
| D | Ø | 2.01 | mm | / | NO GO | NO GO |  | - |  | NO GO | NO GO |  | NO GO | NO GO | NO GO | NO GO |  |  | 0.079134 | 29
(C) | A | Ø | 0.082 |  | + | 0.002 | 0.0831 |  | - |  | 0.0829 | 0.0827 |  | 0.0827 | 0.0825 | 0.0827 | 0.0825 |  |  | 0.084 | 30
[5 empty] | - | 0.002 | [13 empty] | 0.08 | 31
(D) | C | Ø | 0.43 |  | + | 0.005 | 0.4345 |  | - |  | 0.435 | 0.435 |  | 0.435 | 0.435 | 0.4345 | 0.4345 |  |  | 0.435 | 32
[5 empty] | - | 0.005 | [13 empty] | 0.425 | 33
(E) | T020701 | 塞規測試 QE10019 |  |  |  |  | GO |  | - |  | GO | GO |  | GO | GO | GO | GO |  |  | 0 | 34
|  | Go/No-go Gauge test | [17 empty] | 0 | 35
(F) | T1705001 | 6% Taper QE10002 |  |  |  |  | GO |  | - |  | GO | GO |  | GO | GO | GO | GO |  |  | 0 | 36
| (公 M) | Gauging test | [17 empty] | 0 | 37
(G) | T1405002 | 氣密測試 QE10001 |  |  |  |  | OK |  | - |  | OK | OK |  | OK | OK | OK | OK |  |  | 0 | 38
| (公 M) | Air leaking test | [17 empty] | 0 | 39
H | T1405002 | 壓裂測試 QE10017 | [6 empty] | - | [10 empty] | 0 | 40
| (公 M) | Stress cracking test
I | T1405001 | 滑牙測試 QE10014 | [6 empty] | -
Resistance to overriding test
J | T1405001 | 分離力測試 QE10016 | [6 empty] | -
Separation force test
K | T1405001 | 可旋出扭矩測試 QE10018 | [6 empty] | -
Unscrewing torque test
(L) | F | 外觀檢驗 MO09003 |  |  |  |  | OK |  | - |  | OK | OK |  | OK | OK | OK | OK
Appearance inspection
1.SET-UP需進行全部項目檢驗，巡檢僅檢驗( )項目。
Inspection items marked with parentheses ( ) are for patrol inspection, While all inspection items are subject to Set-up inspection.
2.各項不良之缺點, 請參考缺點代碼表(M10001-R01)。
Please refer to Defection Code (M10001-R01) for detailed defect categories.
(A): M12002， (B):M08006， (C): M12002， (D): M15011 | [13 empty] | C | 2019-03-22
[14 empty] | B | 2017-09-05
[14 empty] | A | 2015-10-08
[8 empty] | 檢驗員： | [5 empty] | 版本 | 日期 | 製表 | 審核
[8 empty] | INSPECTOR | [5 empty] | REV. | DATE | ISSUED BY | APP.
MOULDEX QC10004-R02.B

## 200517E-2
QUALITY INSPECTION PLAN RECORD
品檢編號： | R01-048 | 品號： |  | R1-2360 | [5 empty] | 版本： | 9 | 品名： | 公轉式針基 (Male Luer Lock) |  |  |  | 頁次： | 2 | □
Q.I.P. NO. |  | P/N | [7 empty] | REV. |  | NAME |  |  |  |  | PAGE | 2
檢驗方式： |  |  | □ | SET UP 檢驗 |  |  |  |  | ■ | 巡檢 |  | 檢驗日期： |  | 200517E |  | 機台號碼： | P08 |  | ■
INSP. MODE |  |  |  | SET UP INSP. | [5 empty] | PATROL |  | DATE |  |  |  | MACHINE NO.
適 用 品 名
APPLY TO PART NAME
R1-2360
量 測 代 碼 |  | A: Microscope B: Projector C: Caliper D: Pin gauge E: Height Caliper F: Visual inspection | [14 empty] | 量測單位 |  | +
MEASURING CODE | [16 empty] | 單位：Inch |  | -
檢驗項目 | 量測工具 | 模號CAVITY |  |  |  |  | 9 |  | 10 |  | 11 | 12 |  | 13 | 14 | 15 | 16 |  |  | GO
INSP. ITEM | MEASURING TOOLS | 規格/標準 SPEC/WI | [16 empty] | Ø | NO GO
(A) | A | Ø | 0.082 |  | + | 0.002 | - |  | 0.083 |  | 0.083 | 0.083 |  | 0.0829 | 0.0829 | - | 0.0829 |  |  | 0.084 | 26
[5 empty] | - | 0.002 | [13 empty] | 0.08 | 27
(B) | D | Ø | 1.92 | mm | / | GO | - |  | GO |  | GO | GO |  | GO | GO | - | GO |  |  | 0.075591 | 28
| D | Ø | 2.01 | mm | / | NO GO | - |  | NO GO |  | NO GO | NO GO |  | NO GO | NO GO | - | NO GO |  |  | 0.079134 | 29
(C) | A | Ø | 0.082 |  | + | 0.002 | - |  | 0.0826 |  | 0.0837 | 0.0824 |  | 0.0838 | 0.0835 | - | 0.082 |  |  | 0.084 | 30
[5 empty] | - | 0.002 | [13 empty] | 0.08 | 31
(D) | C | Ø | 0.43 |  | + | 0.005 | - |  | 0.4345 |  | 0.435 | 0.435 |  | 0.435 | 0.435 | - | 0.4345 |  |  | 0.435 | 32
[5 empty] | - | 0.005 | [13 empty] | 0.425 | 33
(E) | T020701 | 塞規測試 QE10019 |  |  |  |  | - |  | GO |  | GO | GO |  | GO | GO | - | GO |  |  | 0 | 34
|  | Go/No-go Gauge test | [17 empty] | 0 | 35
(F) | T1705001 | 6% Taper QE10002 |  |  |  |  | - |  | GO |  | GO | GO |  | GO | GO | - | GO |  |  | 0 | 36
| (公 M) | Gauging test | [17 empty] | 0 | 37
(G) | T1405002 | 氣密測試 QE10001 |  |  |  |  | - |  | OK |  | OK | OK |  | OK | OK | - | OK |  |  | 0 | 38
| (公 M) | Air leaking test | [17 empty] | 0 | 39
H | T1405002 | 壓裂測試 QE10017 |  |  |  |  | - | [8 empty] | - |  |  |  | 0 | 40
| (公 M) | Stress cracking test
I | T1405001 | 滑牙測試 QE10014 |  |  |  |  | - | [8 empty] | -
Resistance to overriding test
J | T1405001 | 分離力測試 QE10016 |  |  |  |  | - | [8 empty] | -
Separation force test
K | T1405001 | 可旋出扭矩測試 QE10018 |  |  |  |  | - | [8 empty] | -
Unscrewing torque test
(L) | F | 外觀檢驗 MO09003 |  |  |  |  | - |  | OK |  | OK | OK |  | OK | OK | - | OK
Appearance inspection
1.SET-UP需進行全部項目檢驗，巡檢僅檢驗( )項目。
Inspection items marked with parentheses ( ) are for patrol inspection, While all inspection items are subject to Set-up inspection.
2.各項不良之缺點, 請參考缺點代碼表(M10001-R01)。
Please refer to Defection Code (M10001-R01) for detailed defect categories.
(A): M12002， (B):M08006， (C): M12002， (D): M15011 | [13 empty] | C | 2019-03-22
[14 empty] | B | 2017-09-05
[14 empty] | A | 2015-10-08
[8 empty] | 檢驗員： | [5 empty] | 版本 | 日期 | 製表 | 審核
[8 empty] | INSPECTOR | [5 empty] | REV. | DATE | ISSUED BY | APP.
MOULDEX QC10004-R02.B

## 200518D
QUALITY INSPECTION PLAN RECORD
品檢編號： | R01-048 | 品號： |  | R1-2360 | [5 empty] | 版本： | 9 | 品名： | 公轉式針基 (Male Luer Lock) |  |  |  | 頁次： | 1 | □
Q.I.P. NO. |  | P/N | [7 empty] | REV. |  | NAME |  |  |  |  | PAGE | 2
檢驗方式： |  |  | □ | SET UP 檢驗 |  |  |  |  | ■ | 巡檢 |  | 檢驗日期： |  | 200518D |  | 機台號碼： | P08 |  | ■
INSP. MODE |  |  |  | SET UP INSP. | [5 empty] | PATROL |  | DATE |  |  |  | MACHINE NO.
適 用 品 名
APPLY TO PART NAME
R1-2360
量 測 代 碼 |  | A: Microscope B: Projector C: Caliper D: Pin gauge E: Height Caliper F: Visual inspection | [14 empty] | 量測單位 |  | +
MEASURING CODE | [16 empty] | 單位：Inch |  | -
檢驗項目 | 量測工具 | 模號CAVITY |  |  |  |  | 1 |  | 2 |  | 3 | 4 |  | 5 | 6 | 7 | 8 |  |  | GO
INSP. ITEM | MEASURING TOOLS | 規格/標準 SPEC/WI | [16 empty] | Ø | NO GO
(A) | A | Ø | 0.082 |  | + | 0.002 | 0.0827 |  | - |  | 0.083 | 0.0833 |  | 0.0831 | 0.083 | 0.0829 | 0.0827 |  |  | 0.084 | 26
[5 empty] | - | 0.002 | [13 empty] | 0.08 | 27
(B) | D | Ø | 1.92 | mm | / | GO | GO |  | - |  | GO | GO |  | GO | GO | GO | GO |  |  | 0.075591 | 28
| D | Ø | 2.01 | mm | / | NO GO | NO GO |  | - |  | NO GO | NO GO |  | NO GO | NO GO | NO GO | NO GO |  |  | 0.079134 | 29
(C) | A | Ø | 0.082 |  | + | 0.002 | 0.0828 |  | - |  | 0.0827 | 0.0828 |  | 0.0826 | 0.0829 | 0.0822 | 0.0828 |  |  | 0.084 | 30
[5 empty] | - | 0.002 | [13 empty] | 0.08 | 31
(D) | C | Ø | 0.43 |  | + | 0.005 | 0.4345 |  | - |  | 0.435 | 0.435 |  | 0.435 | 0.435 | 0.4345 | 0.4345 |  |  | 0.435 | 32
[5 empty] | - | 0.005 | [13 empty] | 0.425 | 33
(E) | T020701 | 塞規測試 QE10019 |  |  |  |  | GO |  | - |  | GO | GO |  | GO | GO | GO | GO |  |  | 0 | 34
|  | Go/No-go Gauge test | [17 empty] | 0 | 35
(F) | T1705001 | 6% Taper QE10002 |  |  |  |  | GO |  | - |  | GO | GO |  | GO | GO | GO | GO |  |  | 0 | 36
| (公 M) | Gauging test | [17 empty] | 0 | 37
(G) | T1405002 | 氣密測試 QE10001 |  |  |  |  | OK |  | - |  | OK | OK |  | OK | OK | OK | OK |  |  | 0 | 38
| (公 M) | Air leaking test | [17 empty] | 0 | 39
H | T1405002 | 壓裂測試 QE10017 | [6 empty] | - | [10 empty] | 0 | 40
| (公 M) | Stress cracking test
I | T1405001 | 滑牙測試 QE10014 | [6 empty] | -
Resistance to overriding test
J | T1405001 | 分離力測試 QE10016 | [6 empty] | -
Separation force test
K | T1405001 | 可旋出扭矩測試 QE10018 | [6 empty] | -
Unscrewing torque test
(L) | F | 外觀檢驗 MO09003 |  |  |  |  | OK |  | - |  | OK | OK |  | OK | OK | OK | OK
Appearance inspection
1.SET-UP需進行全部項目檢驗，巡檢僅檢驗( )項目。
Inspection items marked with parentheses ( ) are for patrol inspection, While all inspection items are subject to Set-up inspection.
2.各項不良之缺點, 請參考缺點代碼表(M10001-R01)。
Please refer to Defection Code (M10001-R01) for detailed defect categories.
(A): M12002， (B):M08006， (C): M12002， (D): M15011 | [13 empty] | C | 2019-03-22
[14 empty] | B | 2017-09-05
[14 empty] | A | 2015-10-08
[8 empty] | 檢驗員： | [5 empty] | 版本 | 日期 | 製表 | 審核
[8 empty] | INSPECTOR | [5 empty] | REV. | DATE | ISSUED BY | APP.
MOULDEX QC10004-R02.B

## 200518D-2
QUALITY INSPECTION PLAN RECORD
品檢編號： | R01-048 | 品號： |  | R1-2360 | [5 empty] | 版本： | 9 | 品名： | 公轉式針基 (Male Luer Lock) |  |  |  | 頁次： | 2 | □
Q.I.P. NO. |  | P/N | [7 empty] | REV. |  | NAME |  |  |  |  | PAGE | 2
檢驗方式： |  |  | □ | SET UP 檢驗 |  |  |  |  | ■ | 巡檢 |  | 檢驗日期： |  | 200518D |  | 機台號碼： | P08 |  | ■
INSP. MODE |  |  |  | SET UP INSP. | [5 empty] | PATROL |  | DATE |  |  |  | MACHINE NO.
適 用 品 名
APPLY TO PART NAME
R1-2360
量 測 代 碼 |  | A: Microscope B: Projector C: Caliper D: Pin gauge E: Height Caliper F: Visual inspection | [14 empty] | 量測單位 |  | +
MEASURING CODE | [16 empty] | 單位：Inch |  | -
檢驗項目 | 量測工具 | 模號CAVITY |  |  |  |  | 9 |  | 10 |  | 11 | 12 |  | 13 | 14 | 15 | 16 |  |  | GO
INSP. ITEM | MEASURING TOOLS | 規格/標準 SPEC/WI | [16 empty] | Ø | NO GO
(A) | A | Ø | 0.082 |  | + | 0.002 | - |  | 0.0829 |  | 0.0829 | 0.0829 |  | 0.0828 | 0.0829 | - | 0.0827 |  |  | 0.084 | 26
[5 empty] | - | 0.002 | [13 empty] | 0.08 | 27
(B) | D | Ø | 1.92 | mm | / | GO | - |  | GO |  | GO | GO |  | GO | GO | - | GO |  |  | 0.075591 | 28
| D | Ø | 2.01 | mm | / | NO GO | - |  | NO GO |  | NO GO | NO GO |  | NO GO | NO GO | - | NO GO |  |  | 0.079134 | 29
(C) | A | Ø | 0.082 |  | + | 0.002 | - |  | 0.0827 |  | 0.0824 | 0.0826 |  | 0.0828 | 0.0826 | - | 0.0827 |  |  | 0.084 | 30
[5 empty] | - | 0.002 | [13 empty] | 0.08 | 31
(D) | C | Ø | 0.43 |  | + | 0.005 | - |  | 0.4345 |  | 0.435 | 0.435 |  | 0.435 | 0.435 | - | 0.4345 |  |  | 0.435 | 32
[5 empty] | - | 0.005 | [13 empty] | 0.425 | 33
(E) | T020701 | 塞規測試 QE10019 |  |  |  |  | - |  | GO |  | GO | GO |  | GO | GO | - | GO |  |  | 0 | 34
|  | Go/No-go Gauge test | [17 empty] | 0 | 35
(F) | T1705001 | 6% Taper QE10002 |  |  |  |  | - |  | GO |  | GO | GO |  | GO | GO | - | GO |  |  | 0 | 36
| (公 M) | Gauging test | [17 empty] | 0 | 37
(G) | T1405002 | 氣密測試 QE10001 |  |  |  |  | - |  | OK |  | OK | OK |  | OK | OK | - | OK |  |  | 0 | 38
| (公 M) | Air leaking test | [17 empty] | 0 | 39
H | T1405002 | 壓裂測試 QE10017 |  |  |  |  | - | [8 empty] | - |  |  |  | 0 | 40
| (公 M) | Stress cracking test
I | T1405001 | 滑牙測試 QE10014 |  |  |  |  | - | [8 empty] | -
Resistance to overriding test
J | T1405001 | 分離力測試 QE10016 |  |  |  |  | - | [8 empty] | -
Separation force test
K | T1405001 | 可旋出扭矩測試 QE10018 |  |  |  |  | - | [8 empty] | -
Unscrewing torque test
(L) | F | 外觀檢驗 MO09003 |  |  |  |  | - |  | OK |  | OK | OK |  | OK | OK | - | OK
Appearance inspection
1.SET-UP需進行全部項目檢驗，巡檢僅檢驗( )項目。
Inspection items marked with parentheses ( ) are for patrol inspection, While all inspection items are subject to Set-up inspection.
2.各項不良之缺點, 請參考缺點代碼表(M10001-R01)。
Please refer to Defection Code (M10001-R01) for detailed defect categories.
(A): M12002， (B):M08006， (C): M12002， (D): M15011 | [13 empty] | C | 2019-03-22
[14 empty] | B | 2017-09-05
[14 empty] | A | 2015-10-08
[8 empty] | 檢驗員： | [5 empty] | 版本 | 日期 | 製表 | 審核
[8 empty] | INSPECTOR | [5 empty] | REV. | DATE | ISSUED BY | APP.
MOULDEX QC10004-R02.B

## 200518E
QUALITY INSPECTION PLAN RECORD
品檢編號： | R01-048 | 品號： |  | R1-2360 | [5 empty] | 版本： | 9 | 品名： | 公轉式針基 (Male Luer Lock) |  |  |  | 頁次： | 1 | □
Q.I.P. NO. |  | P/N | [7 empty] | REV. |  | NAME |  |  |  |  | PAGE | 2
檢驗方式： |  |  | □ | SET UP 檢驗 |  |  |  |  | ■ | 巡檢 |  | 檢驗日期： |  | 200518E |  | 機台號碼： | P08 |  | ■
INSP. MODE |  |  |  | SET UP INSP. | [5 empty] | PATROL |  | DATE |  |  |  | MACHINE NO.
適 用 品 名
APPLY TO PART NAME
R1-2360
量 測 代 碼 |  | A: Microscope B: Projector C: Caliper D: Pin gauge E: Height Caliper F: Visual inspection | [14 empty] | 量測單位 |  | +
MEASURING CODE | [16 empty] | 單位：Inch |  | -
檢驗項目 | 量測工具 | 模號CAVITY |  |  |  |  | 1 |  | 2 |  | 3 | 4 |  | 5 | 6 | 7 | 8 |  |  | GO
INSP. ITEM | MEASURING TOOLS | 規格/標準 SPEC/WI | [16 empty] | Ø | NO GO
(A) | A | Ø | 0.082 |  | + | 0.002 | 0.0826 |  | - |  | 0.0828 | 0.0831 |  | 0.083 | 0.0829 | 0.0828 | 0.08274 |  |  | 0.084 | 26
[5 empty] | - | 0.002 | [13 empty] | 0.08 | 27
(B) | D | Ø | 1.92 | mm | / | GO | GO |  | - |  | GO | GO |  | GO | GO | GO | GO |  |  | 0.075591 | 28
| D | Ø | 2.01 | mm | / | NO GO | NO GO |  | - |  | NO GO | NO GO |  | NO GO | NO GO | NO GO | NO GO |  |  | 0.079134 | 29
(C) | A | Ø | 0.082 |  | + | 0.002 | 0.0829 |  | - |  | 0.0828 | 0.0826 |  | 0.083 | 0.0826 | 0.0824 | 0.0823 |  |  | 0.084 | 30
[5 empty] | - | 0.002 | [13 empty] | 0.08 | 31
(D) | C | Ø | 0.43 |  | + | 0.005 | 0.4345 |  | - |  | 0.435 | 0.435 |  | 0.435 | 0.435 | 0.4345 | 0.4345 |  |  | 0.435 | 32
[5 empty] | - | 0.005 | [13 empty] | 0.425 | 33
(E) | T020701 | 塞規測試 QE10019 |  |  |  |  | GO |  | - |  | GO | GO |  | GO | GO | GO | GO |  |  | 0 | 34
|  | Go/No-go Gauge test | [17 empty] | 0 | 35
(F) | T1705001 | 6% Taper QE10002 |  |  |  |  | GO |  | - |  | GO | GO |  | GO | GO | GO | GO |  |  | 0 | 36
| (公 M) | Gauging test | [17 empty] | 0 | 37
(G) | T1405002 | 氣密測試 QE10001 |  |  |  |  | OK |  | - |  | OK | OK |  | OK | OK | OK | OK |  |  | 0 | 38
| (公 M) | Air leaking test | [17 empty] | 0 | 39
H | T1405002 | 壓裂測試 QE10017 | [6 empty] | - | [10 empty] | 0 | 40
| (公 M) | Stress cracking test
I | T1405001 | 滑牙測試 QE10014 | [6 empty] | -
Resistance to overriding test
J | T1405001 | 分離力測試 QE10016 | [6 empty] | -
Separation force test
K | T1405001 | 可旋出扭矩測試 QE10018 | [6 empty] | -
Unscrewing torque test
(L) | F | 外觀檢驗 MO09003 |  |  |  |  | OK |  | - |  | OK | OK |  | OK | OK | OK | OK
Appearance inspection
1.SET-UP需進行全部項目檢驗，巡檢僅檢驗( )項目。
Inspection items marked with parentheses ( ) are for patrol inspection, While all inspection items are subject to Set-up inspection.
2.各項不良之缺點, 請參考缺點代碼表(M10001-R01)。
Please refer to Defection Code (M10001-R01) for detailed defect categories.
(A): M12002， (B):M08006， (C): M12002， (D): M15011 | [13 empty] | C | 2019-03-22
[14 empty] | B | 2017-09-05
[14 empty] | A | 2015-10-08
[8 empty] | 檢驗員： | [5 empty] | 版本 | 日期 | 製表 | 審核
[8 empty] | INSPECTOR | [5 empty] | REV. | DATE | ISSUED BY | APP.
MOULDEX QC10004-R02.B

## 200518E-2
QUALITY INSPECTION PLAN RECORD
品檢編號： | R01-048 | 品號： |  | R1-2360 | [5 empty] | 版本： | 9 | 品名： | 公轉式針基 (Male Luer Lock) |  |  |  | 頁次： | 2 | □
Q.I.P. NO. |  | P/N | [7 empty] | REV. |  | NAME |  |  |  |  | PAGE | 2
檢驗方式： |  |  | □ | SET UP 檢驗 |  |  |  |  | ■ | 巡檢 |  | 檢驗日期： |  | 200518E |  | 機台號碼： | P08 |  | ■
INSP. MODE |  |  |  | SET UP INSP. | [5 empty] | PATROL |  | DATE |  |  |  | MACHINE NO.
適 用 品 名
APPLY TO PART NAME
R1-2360
量 測 代 碼 |  | A: Microscope B: Projector C: Caliper D: Pin gauge E: Height Caliper F: Visual inspection | [14 empty] | 量測單位 |  | +
MEASURING CODE | [16 empty] | 單位：Inch |  | -
檢驗項目 | 量測工具 | 模號CAVITY |  |  |  |  | 9 |  | 10 |  | 11 | 12 |  | 13 | 14 | 15 | 16 |  |  | GO
INSP. ITEM | MEASURING TOOLS | 規格/標準 SPEC/WI | [16 empty] | Ø | NO GO
(A) | A | Ø | 0.082 |  | + | 0.002 | - |  | 0.0828 |  | 0.0829 | 0.0829 |  | 0.0829 | 0.0829 | - | 0.0826 |  |  | 0.084 | 26
[5 empty] | - | 0.002 | [13 empty] | 0.08 | 27
(B) | D | Ø | 1.92 | mm | / | GO | - |  | GO |  | GO | GO |  | GO | GO | - | GO |  |  | 0.075591 | 28
| D | Ø | 2.01 | mm | / | NO GO | - |  | NO GO |  | NO GO | NO GO |  | NO GO | NO GO | - | NO GO |  |  | 0.079134 | 29
(C) | A | Ø | 0.082 |  | + | 0.002 | - |  | 0.0823 |  | 0.0834 | 0.0827 |  | 0.0834 | 0.0832 | - | 0.0823 |  |  | 0.084 | 30
[5 empty] | - | 0.002 | [13 empty] | 0.08 | 31
(D) | C | Ø | 0.43 |  | + | 0.005 | - |  | 0.4345 |  | 0.435 | 0.435 |  | 0.435 | 0.435 | - | 0.4345 |  |  | 0.435 | 32
[5 empty] | - | 0.005 | [13 empty] | 0.425 | 33
(E) | T020701 | 塞規測試 QE10019 |  |  |  |  | - |  | GO |  | GO | GO |  | GO | GO | - | GO |  |  | 0 | 34
|  | Go/No-go Gauge test | [17 empty] | 0 | 35
(F) | T1705001 | 6% Taper QE10002 |  |  |  |  | - |  | GO |  | GO | GO |  | GO | GO | - | GO |  |  | 0 | 36
| (公 M) | Gauging test | [17 empty] | 0 | 37
(G) | T1405002 | 氣密測試 QE10001 |  |  |  |  | - |  | OK |  | OK | OK |  | OK | OK | - | OK |  |  | 0 | 38
| (公 M) | Air leaking test | [17 empty] | 0 | 39
H | T1405002 | 壓裂測試 QE10017 |  |  |  |  | - | [8 empty] | - |  |  |  | 0 | 40
| (公 M) | Stress cracking test
I | T1405001 | 滑牙測試 QE10014 |  |  |  |  | - | [8 empty] | -
Resistance to overriding test
J | T1405001 | 分離力測試 QE10016 |  |  |  |  | - | [8 empty] | -
Separation force test
K | T1405001 | 可旋出扭矩測試 QE10018 |  |  |  |  | - | [8 empty] | -
Unscrewing torque test
(L) | F | 外觀檢驗 MO09003 |  |  |  |  | - |  | OK |  | OK | OK |  | OK | OK | - | OK
Appearance inspection
1.SET-UP需進行全部項目檢驗，巡檢僅檢驗( )項目。
Inspection items marked with parentheses ( ) are for patrol inspection, While all inspection items are subject to Set-up inspection.
2.各項不良之缺點, 請參考缺點代碼表(M10001-R01)。
Please refer to Defection Code (M10001-R01) for detailed defect categories.
(A): M12002， (B):M08006， (C): M12002， (D): M15011 | [13 empty] | C | 2019-03-22
[14 empty] | B | 2017-09-05
[14 empty] | A | 2015-10-08
[8 empty] | 檢驗員： | [5 empty] | 版本 | 日期 | 製表 | 審核
[8 empty] | INSPECTOR | [5 empty] | REV. | DATE | ISSUED BY | APP.
MOULDEX QC10004-R02.B

## 200519D
QUALITY INSPECTION PLAN RECORD
品檢編號： | R01-048 | 品號： |  | R1-2360 | [5 empty] | 版本： | 9 | 品名： | 公轉式針基 (Male Luer Lock) |  |  |  | 頁次： | 1 | □
Q.I.P. NO. |  | P/N | [7 empty] | REV. |  | NAME |  |  |  |  | PAGE | 2
檢驗方式： |  |  | □ | SET UP 檢驗 |  |  |  |  | ■ | 巡檢 |  | 檢驗日期： |  | 200519D |  | 機台號碼： | P08 |  | ■
INSP. MODE |  |  |  | SET UP INSP. | [5 empty] | PATROL |  | DATE |  |  |  | MACHINE NO.
適 用 品 名
APPLY TO PART NAME
R1-2360
量 測 代 碼 |  | A: Microscope B: Projector C: Caliper D: Pin gauge E: Height Caliper F: Visual inspection | [14 empty] | 量測單位 |  | +
MEASURING CODE | [16 empty] | 單位：Inch |  | -
檢驗項目 | 量測工具 | 模號CAVITY |  |  |  |  | 1 |  | 2 |  | 3 | 4 |  | 5 | 6 | 7 | 8 |  |  | GO
INSP. ITEM | MEASURING TOOLS | 規格/標準 SPEC/WI | [16 empty] | Ø | NO GO
(A) | A | Ø | 0.082 |  | + | 0.002 | 0.0827 |  | - |  | 0.0829 | 0.0831 |  | - | 0.0829 | 0.0828 | 0.0827 |  |  | 0.084 | 26
[5 empty] | - | 0.002 | [13 empty] | 0.08 | 27
(B) | D | Ø | 1.92 | mm | / | GO | GO |  | - |  | GO | GO |  | - | GO | GO | GO |  |  | 0.075591 | 28
| D | Ø | 2.01 | mm | / | NO GO | NO GO |  | - |  | NO GO | NO GO |  | - | NO GO | NO GO | NO GO |  |  | 0.079134 | 29
(C) | A | Ø | 0.082 |  | + | 0.002 | 0.0831 |  | - |  | 0.0828 | 0.0828 |  | - | 0.0826 | 0.0825 | 0.0823 |  |  | 0.084 | 30
[5 empty] | - | 0.002 | [13 empty] | 0.08 | 31
(D) | C | Ø | 0.43 |  | + | 0.005 | 0.4345 |  | - |  | 0.435 | 0.435 |  | - | 0.435 | 0.4345 | 0.4345 |  |  | 0.435 | 32
[5 empty] | - | 0.005 | [13 empty] | 0.425 | 33
(E) | T020701 | 塞規測試 QE10019 |  |  |  |  | GO |  | - |  | GO | GO |  | - | GO | GO | GO |  |  | 0 | 34
|  | Go/No-go Gauge test | [17 empty] | 0 | 35
(F) | T1705001 | 6% Taper QE10002 |  |  |  |  | GO |  | - |  | GO | GO |  | - | GO | GO | GO |  |  | 0 | 36
| (公 M) | Gauging test | [17 empty] | 0 | 37
(G) | T1405002 | 氣密測試 QE10001 |  |  |  |  | OK |  | - |  | OK | OK |  | - | OK | OK | OK |  |  | 0 | 38
| (公 M) | Air leaking test | [17 empty] | 0 | 39
H | T1405002 | 壓裂測試 QE10017 | [6 empty] | - |  |  |  |  | - | [5 empty] | 0 | 40
| (公 M) | Stress cracking test
I | T1405001 | 滑牙測試 QE10014 | [6 empty] | - |  |  |  |  | -
Resistance to overriding test
J | T1405001 | 分離力測試 QE10016 | [6 empty] | - |  |  |  |  | -
Separation force test
K | T1405001 | 可旋出扭矩測試 QE10018 | [6 empty] | - |  |  |  |  | -
Unscrewing torque test
(L) | F | 外觀檢驗 MO09003 |  |  |  |  | OK |  | - |  | OK | OK |  | - | OK | OK | OK
Appearance inspection
1.SET-UP需進行全部項目檢驗，巡檢僅檢驗( )項目。
Inspection items marked with parentheses ( ) are for patrol inspection, While all inspection items are subject to Set-up inspection.
2.各項不良之缺點, 請參考缺點代碼表(M10001-R01)。
Please refer to Defection Code (M10001-R01) for detailed defect categories.
(A): M12002， (B):M08006， (C): M12002， (D): M15011 | [13 empty] | C | 2019-03-22
[14 empty] | B | 2017-09-05
[14 empty] | A | 2015-10-08
[8 empty] | 檢驗員： | [5 empty] | 版本 | 日期 | 製表 | 審核
[8 empty] | INSPECTOR | [5 empty] | REV. | DATE | ISSUED BY | APP.
MOULDEX QC10004-R02.B

## 200519D-2
QUALITY INSPECTION PLAN RECORD
品檢編號： | R01-048 | 品號： |  | R1-2360 | [5 empty] | 版本： | 9 | 品名： | 公轉式針基 (Male Luer Lock) |  |  |  | 頁次： | 2 | □
Q.I.P. NO. |  | P/N | [7 empty] | REV. |  | NAME |  |  |  |  | PAGE | 2
檢驗方式： |  |  | □ | SET UP 檢驗 |  |  |  |  | ■ | 巡檢 |  | 檢驗日期： |  | 200519D |  | 機台號碼： | P08 |  | ■
INSP. MODE |  |  |  | SET UP INSP. | [5 empty] | PATROL |  | DATE |  |  |  | MACHINE NO.
適 用 品 名
APPLY TO PART NAME
R1-2360
量 測 代 碼 |  | A: Microscope B: Projector C: Caliper D: Pin gauge E: Height Caliper F: Visual inspection | [14 empty] | 量測單位 |  | +
MEASURING CODE | [16 empty] | 單位：Inch |  | -
檢驗項目 | 量測工具 | 模號CAVITY |  |  |  |  | 9 |  | 10 |  | 11 | 12 |  | 13 | 14 | 15 | 16 |  |  | GO
INSP. ITEM | MEASURING TOOLS | 規格/標準 SPEC/WI | [16 empty] | Ø | NO GO
(A) | A | Ø | 0.082 |  | + | 0.002 | - |  | 0.083 |  | 0.083 | 0.0829 |  | 0.0829 | 0.0828 | - | 0.0827 |  |  | 0.084 | 26
[5 empty] | - | 0.002 | [13 empty] | 0.08 | 27
(B) | D | Ø | 1.92 | mm | / | GO | - |  | GO |  | GO | GO |  | GO | GO | - | GO |  |  | 0.075591 | 28
| D | Ø | 2.01 | mm | / | NO GO | - |  | NO GO |  | NO GO | NO GO |  | NO GO | NO GO | - | NO GO |  |  | 0.079134 | 29
(C) | A | Ø | 0.082 |  | + | 0.002 | - |  | 0.0825 |  | 0.0835 | 0.0828 |  | 0.0835 | 0.0833 | - | 0.0824 |  |  | 0.084 | 30
[5 empty] | - | 0.002 | [13 empty] | 0.08 | 31
(D) | C | Ø | 0.43 |  | + | 0.005 | - |  | 0.4345 |  | 0.435 | 0.435 |  | 0.435 | 0.435 | - | 0.4345 |  |  | 0.435 | 32
[5 empty] | - | 0.005 | [13 empty] | 0.425 | 33
(E) | T020701 | 塞規測試 QE10019 |  |  |  |  | - |  | GO |  | GO | GO |  | GO | GO | - | GO |  |  | 0 | 34
|  | Go/No-go Gauge test | [17 empty] | 0 | 35
(F) | T1705001 | 6% Taper QE10002 |  |  |  |  | - |  | GO |  | GO | GO |  | GO | GO | - | GO |  |  | 0 | 36
| (公 M) | Gauging test | [17 empty] | 0 | 37
(G) | T1405002 | 氣密測試 QE10001 |  |  |  |  | - |  | OK |  | OK | OK |  | OK | OK | - | OK |  |  | 0 | 38
| (公 M) | Air leaking test | [17 empty] | 0 | 39
H | T1405002 | 壓裂測試 QE10017 |  |  |  |  | - | [8 empty] | - |  |  |  | 0 | 40
| (公 M) | Stress cracking test
I | T1405001 | 滑牙測試 QE10014 |  |  |  |  | - | [8 empty] | -
Resistance to overriding test
J | T1405001 | 分離力測試 QE10016 |  |  |  |  | - | [8 empty] | -
Separation force test
K | T1405001 | 可旋出扭矩測試 QE10018 |  |  |  |  | - | [8 empty] | -
Unscrewing torque test
(L) | F | 外觀檢驗 MO09003 |  |  |  |  | - |  | OK |  | OK | OK |  | OK | OK | - | OK
Appearance inspection
1.SET-UP需進行全部項目檢驗，巡檢僅檢驗( )項目。
Inspection items marked with parentheses ( ) are for patrol inspection, While all inspection items are subject to Set-up inspection.
2.各項不良之缺點, 請參考缺點代碼表(M10001-R01)。
Please refer to Defection Code (M10001-R01) for detailed defect categories.
(A): M12002， (B):M08006， (C): M12002， (D): M15011 | [13 empty] | C | 2019-03-22
[14 empty] | B | 2017-09-05
[14 empty] | A | 2015-10-08
[8 empty] | 檢驗員： | [5 empty] | 版本 | 日期 | 製表 | 審核
[8 empty] | INSPECTOR | [5 empty] | REV. | DATE | ISSUED BY | APP.
MOULDEX QC10004-R02.B

## 200519E
QUALITY INSPECTION PLAN RECORD
品檢編號： | R01-048 | 品號： |  | R1-2360 | [5 empty] | 版本： | 9 | 品名： | 公轉式針基 (Male Luer Lock) |  |  |  | 頁次： | 1 | □
Q.I.P. NO. |  | P/N | [7 empty] | REV. |  | NAME |  |  |  |  | PAGE | 2
檢驗方式： |  |  | □ | SET UP 檢驗 |  |  |  |  | ■ | 巡檢 |  | 檢驗日期： |  | 200519E |  | 機台號碼： | P08 |  | ■
INSP. MODE |  |  |  | SET UP INSP. | [5 empty] | PATROL |  | DATE |  |  |  | MACHINE NO.
適 用 品 名
APPLY TO PART NAME
R1-2360
量 測 代 碼 |  | A: Microscope B: Projector C: Caliper D: Pin gauge E: Height Caliper F: Visual inspection | [14 empty] | 量測單位 |  | +
MEASURING CODE | [16 empty] | 單位：Inch |  | -
檢驗項目 | 量測工具 | 模號CAVITY |  |  |  |  | 1 |  | 2 |  | 3 | 4 |  | 5 | 6 | 7 | 8 |  |  | GO
INSP. ITEM | MEASURING TOOLS | 規格/標準 SPEC/WI | [16 empty] | Ø | NO GO
(A) | A | Ø | 0.082 |  | + | 0.002 | 0.0826 |  | - |  | 0.0828 | 0.083 |  | - | 0.0829 | 0.0828 | 0.0826 |  |  | 0.084 | 26
[5 empty] | - | 0.002 | [13 empty] | 0.08 | 27
(B) | D | Ø | 1.92 | mm | / | GO | GO |  | - |  | GO | GO |  | - | GO | GO | GO |  |  | 0.075591 | 28
| D | Ø | 2.01 | mm | / | NO GO | NO GO |  | - |  | NO GO | NO GO |  | - | NO GO | NO GO | NO GO |  |  | 0.079134 | 29
(C) | A | Ø | 0.082 |  | + | 0.002 | 0.0831 |  | - |  | 0.0833 | 0.0827 |  | - | 0.0826 | 0.0826 | 0.0825 |  |  | 0.084 | 30
[5 empty] | - | 0.002 | [13 empty] | 0.08 | 31
(D) | C | Ø | 0.43 |  | + | 0.005 | 0.4345 |  | - |  | 0.435 | 0.435 |  | - | 0.435 | 0.4345 | 0.4345 |  |  | 0.435 | 32
[5 empty] | - | 0.005 | [13 empty] | 0.425 | 33
(E) | T020701 | 塞規測試 QE10019 |  |  |  |  | GO |  | - |  | GO | GO |  | - | GO | GO | GO |  |  | 0 | 34
|  | Go/No-go Gauge test | [17 empty] | 0 | 35
(F) | T1705001 | 6% Taper QE10002 |  |  |  |  | GO |  | - |  | GO | GO |  | - | GO | GO | GO |  |  | 0 | 36
| (公 M) | Gauging test | [17 empty] | 0 | 37
(G) | T1405002 | 氣密測試 QE10001 |  |  |  |  | OK |  | - |  | OK | OK |  | - | OK | OK | OK |  |  | 0 | 38
| (公 M) | Air leaking test | [17 empty] | 0 | 39
H | T1405002 | 壓裂測試 QE10017 | [6 empty] | - |  |  |  |  | - | [5 empty] | 0 | 40
| (公 M) | Stress cracking test
I | T1405001 | 滑牙測試 QE10014 | [6 empty] | - |  |  |  |  | -
Resistance to overriding test
J | T1405001 | 分離力測試 QE10016 | [6 empty] | - |  |  |  |  | -
Separation force test
K | T1405001 | 可旋出扭矩測試 QE10018 | [6 empty] | - |  |  |  |  | -
Unscrewing torque test
(L) | F | 外觀檢驗 MO09003 |  |  |  |  | OK |  | - |  | OK | OK |  | - | OK | OK | OK
Appearance inspection
1.SET-UP需進行全部項目檢驗，巡檢僅檢驗( )項目。
Inspection items marked with parentheses ( ) are for patrol inspection, While all inspection items are subject to Set-up inspection.
2.各項不良之缺點, 請參考缺點代碼表(M10001-R01)。
Please refer to Defection Code (M10001-R01) for detailed defect categories.
(A): M12002， (B):M08006， (C): M12002， (D): M15011 | [13 empty] | C | 2019-03-22
[14 empty] | B | 2017-09-05
[14 empty] | A | 2015-10-08
[8 empty] | 檢驗員： | [5 empty] | 版本 | 日期 | 製表 | 審核
[8 empty] | INSPECTOR | [5 empty] | REV. | DATE | ISSUED BY | APP.
MOULDEX QC10004-R02.B

## 200519E-2
QUALITY INSPECTION PLAN RECORD
品檢編號： | R01-048 | 品號： |  | R1-2360 | [5 empty] | 版本： | 9 | 品名： | 公轉式針基 (Male Luer Lock) |  |  |  | 頁次： | 2 | □
Q.I.P. NO. |  | P/N | [7 empty] | REV. |  | NAME |  |  |  |  | PAGE | 2
檢驗方式： |  |  | □ | SET UP 檢驗 |  |  |  |  | ■ | 巡檢 |  | 檢驗日期： |  | 200519E |  | 機台號碼： | P08 |  | ■
INSP. MODE |  |  |  | SET UP INSP. | [5 empty] | PATROL |  | DATE |  |  |  | MACHINE NO.
適 用 品 名
APPLY TO PART NAME
R1-2360
量 測 代 碼 |  | A: Microscope B: Projector C: Caliper D: Pin gauge E: Height Caliper F: Visual inspection | [14 empty] | 量測單位 |  | +
MEASURING CODE | [16 empty] | 單位：Inch |  | -
檢驗項目 | 量測工具 | 模號CAVITY |  |  |  |  | 9 |  | 10 |  | 11 | 12 |  | 13 | 14 | 15 | 16 |  |  | GO
INSP. ITEM | MEASURING TOOLS | 規格/標準 SPEC/WI | [16 empty] | Ø | NO GO
(A) | A | Ø | 0.082 |  | + | 0.002 | - |  | 0.0829 |  | 0.0829 | 0.0829 |  | 0.0828 | 0.0829 | - | 0.0826 |  |  | 0.084 | 26
[5 empty] | - | 0.002 | [13 empty] | 0.08 | 27
(B) | D | Ø | 1.92 | mm | / | GO | - |  | GO |  | GO | GO |  | GO | GO | - | GO |  |  | 0.075591 | 28
| D | Ø | 2.01 | mm | / | NO GO | - |  | NO GO |  | NO GO | NO GO |  | NO GO | NO GO | - | NO GO |  |  | 0.079134 | 29
(C) | A | Ø | 0.082 |  | + | 0.002 | - |  | 0.0824 |  | 0.0834 | 0.0827 |  | 0.0835 | 0.0833 | - | 0.0823 |  |  | 0.084 | 30
[5 empty] | - | 0.002 | [13 empty] | 0.08 | 31
(D) | C | Ø | 0.43 |  | + | 0.005 | - |  | 0.4345 |  | 0.435 | 0.435 |  | 0.435 | 0.435 | - | 0.4345 |  |  | 0.435 | 32
[5 empty] | - | 0.005 | [13 empty] | 0.425 | 33
(E) | T020701 | 塞規測試 QE10019 |  |  |  |  | - |  | GO |  | GO | GO |  | GO | GO | - | GO |  |  | 0 | 34
|  | Go/No-go Gauge test | [17 empty] | 0 | 35
(F) | T1705001 | 6% Taper QE10002 |  |  |  |  | - |  | GO |  | GO | GO |  | GO | GO | - | GO |  |  | 0 | 36
| (公 M) | Gauging test | [17 empty] | 0 | 37
(G) | T1405002 | 氣密測試 QE10001 |  |  |  |  | - |  | OK |  | OK | OK |  | OK | OK | - | OK |  |  | 0 | 38
| (公 M) | Air leaking test | [17 empty] | 0 | 39
H | T1405002 | 壓裂測試 QE10017 |  |  |  |  | - | [8 empty] | - |  |  |  | 0 | 40
| (公 M) | Stress cracking test
I | T1405001 | 滑牙測試 QE10014 |  |  |  |  | - | [8 empty] | -
Resistance to overriding test
J | T1405001 | 分離力測試 QE10016 |  |  |  |  | - | [8 empty] | -
Separation force test
K | T1405001 | 可旋出扭矩測試 QE10018 |  |  |  |  | - | [8 empty] | -
Unscrewing torque test
(L) | F | 外觀檢驗 MO09003 |  |  |  |  | - |  | OK |  | OK | OK |  | OK | OK | - | OK
Appearance inspection
1.SET-UP需進行全部項目檢驗，巡檢僅檢驗( )項目。
Inspection items marked with parentheses ( ) are for patrol inspection, While all inspection items are subject to Set-up inspection.
2.各項不良之缺點, 請參考缺點代碼表(M10001-R01)。
Please refer to Defection Code (M10001-R01) for detailed defect categories.
(A): M12002， (B):M08006， (C): M12002， (D): M15011 | [13 empty] | C | 2019-03-22
[14 empty] | B | 2017-09-05
[14 empty] | A | 2015-10-08
[8 empty] | 檢驗員： | [5 empty] | 版本 | 日期 | 製表 | 審核
[8 empty] | INSPECTOR | [5 empty] | REV. | DATE | ISSUED BY | APP.
MOULDEX QC10004-R02.B