## SETUP
QUALITY INSPECTION PLAN RECORD
品檢編號： | R01-048 | 品號： |  | R1-2360 | [5 empty] | 版本： | 9 | 品名： | 公轉式針基 (Male Luer Lock) |  |  |  | 頁次： | 1 | □
Q.I.P. NO. |  | P/N | [7 empty] | REV. |  | NAME |  |  |  |  | PAGE | 2
檢驗方式： |  |  | ■ | SET UP 檢驗 |  |  |  |  | □ | 巡檢 |  | 檢驗日期： |  | 201223D |  | 機台號碼： | P08 |  | ■
INSP. MODE |  |  |  | SET UP INSP. | [5 empty] | PATROL |  | DATE |  |  |  | MACHINE NO.
適 用 品 名
APPLY TO PART NAME
R1-2360
量 測 代 碼 |  | A: Microscope B: Projector C: Caliper D: Pin gauge E: Height Caliper F: Visual inspection | [14 empty] | 量測單位 |  | +
MEASURING CODE | [16 empty] | 單位：Inch |  | -
檢驗項目 | 量測工具 | 模號CAVITY |  |  |  |  | 1 |  | 2 |  | 3 | 4 |  | 5 | 6 | 7 | 8 |  |  | GO
INSP. ITEM | MEASURING TOOLS | 規格/標準 SPEC/WI | [16 empty] | Ø | NO GO
(A) | A | Ø | 0.082 |  | + | 0.002 | - |  | 0.0829 |  | 0.0828 | 0.0828 |  | 0.083 | 0.0827 | 0.0827 | 0.0828 |  |  | 0.084 | 26
[5 empty] | - | 0.002 | [13 empty] | 0.08 | 27
(B) | D | Ø | 1.92 | mm | / | GO | - |  | GO |  | GO | GO |  | GO | GO | GO | GO |  |  | 0.075591 | 28
| D | Ø | 2.01 | mm | / | NO GO | - |  | NO GO |  | NO GO | NO GO |  | NO GO | NO GO | NO GO | NO GO |  |  | 0.079134 | 29
(C) | A | Ø | 0.082 |  | + | 0.002 | - |  | 0.0829 |  | 0.0831 | 0.0833 |  | 0.0831 | 0.0831 | 0.083 | 0.0827 |  |  | 0.084 | 30
[5 empty] | - | 0.002 | [13 empty] | 0.08 | 31
(D) | C | Ø | 0.43 |  | + | 0.005 | - |  | 0.434 |  | 0.4345 | 0.435 |  | 0.435 | 0.4345 | 0.4345 | 0.4345 |  |  | 0.435 | 32
[5 empty] | - | 0.005 | [13 empty] | 0.425 | 33
(E) | T020701 | 塞規測試 QE10019 |  |  |  |  | - |  | GO |  | GO | GO |  | GO | GO | GO | GO |  |  | 0 | 34
|  | Go/No-go Gauge test | [17 empty] | 0 | 35
(F) | T1705001 | 6% Taper QE10002 |  |  |  |  | - |  | GO |  | GO | GO |  | GO | GO | GO | GO |  |  | 0 | 36
| (公 M) | Gauging test | [17 empty] | 0 | 37
(G) | T1405002 | 氣密測試 QE10001 |  |  |  |  | - |  | OK |  | OK | OK |  | OK | OK | OK | OK |  |  | 0 | 38
| (公 M) | Air leaking test | [17 empty] | 0 | 39
H | T1405002 | 壓裂測試 QE10017 |  |  |  |  | - |  | OK |  | OK | OK |  | OK | OK | OK | OK |  |  | 0 | 40
| (公 M) | Stress cracking test
I | T1405001 | 滑牙測試 QE10014 |  |  |  |  | - |  | OK |  | OK | OK |  | OK | OK | OK | OK
Resistance to overriding test
J | T1405001 | 分離力測試 QE10016 |  |  |  |  | - |  | OK |  | OK | OK |  | OK | OK | OK | OK
Separation force test
K | T1405001 | 可旋出扭矩測試 QE10018 |  |  |  |  | - |  | OK |  | OK | OK |  | OK | OK | OK | OK
Unscrewing torque test
(L) | F | 外觀檢驗 MO09003 |  |  |  |  | - |  | OK |  | OK | OK |  | OK | OK | OK | OK
Appearance inspection
1.SET-UP需進行全部項目檢驗，巡檢僅檢驗( )項目。
Inspection items marked with parentheses ( ) are for patrol inspection, While all inspection items are subject to Set-up inspection.
2.各項不良之缺點, 請參考缺點代碼表(M10001-R01)。
Please refer to Defection Code (M10001-R01) for detailed defect categories.
[14 empty] | C | 2019-03-22
(A) (C): M12002， (B):M08006， (D): M15012 | [13 empty] | B | 2017-09-05
[14 empty] | A | 2015-10-08
[8 empty] | 檢驗員： |  | 湯子誼 |  |  |  | 版本 | 日期 | 製表 | 審核
[8 empty] | INSPECTOR | [5 empty] | REV. | DATE | ISSUED BY | APP.
MOULDEX QC10004-R02.B

## SETUP (2)
QUALITY INSPECTION PLAN RECORD
品檢編號： | R01-048 | 品號： |  | R1-2360 | [5 empty] | 版本： | 9 | 品名： | 公轉式針基 (Male Luer Lock) |  |  |  | 頁次： | 2 | □
Q.I.P. NO. |  | P/N | [7 empty] | REV. |  | NAME |  |  |  |  | PAGE | 2
檢驗方式： |  |  | ■ | SET UP 檢驗 |  |  |  |  | □ | 巡檢 |  | 檢驗日期： |  | 201223D |  | 機台號碼： | P08 |  | ■
INSP. MODE |  |  |  | SET UP INSP. | [5 empty] | PATROL |  | DATE |  |  |  | MACHINE NO.
適 用 品 名
APPLY TO PART NAME
R1-2360
量 測 代 碼 |  | A: Microscope B: Projector C: Caliper D: Pin gauge E: Height Caliper F: Visual inspection | [14 empty] | 量測單位 |  | +
MEASURING CODE | [16 empty] | 單位：Inch |  | -
檢驗項目 | 量測工具 | 模號CAVITY |  |  |  |  | 9 |  | 10 |  | 11 | 12 |  | 13 | 14 | 15 | 16 |  |  | GO
INSP. ITEM | MEASURING TOOLS | 規格/標準 SPEC/WI | [16 empty] | Ø | NO GO
(A) | A | Ø | 0.082 |  | + | 0.002 | 0.0827 |  | 0.0825 |  | 0.0828 | 0.0832 |  | 0.0829 | 0.0829 | 0.0827 | 0.0828 |  |  | 0.084 | 26
[5 empty] | - | 0.002 | [13 empty] | 0.08 | 27
(B) | D | Ø | 1.92 | mm | / | GO | GO |  | GO |  | GO | GO |  | GO | GO | GO | GO |  |  | 0.075591 | 28
| D | Ø | 2.01 | mm | / | NO GO | NO GO |  | NO GO |  | NO GO | NO GO |  | NO GO | NO GO | NO GO | NO GO |  |  | 0.079134 | 29
(C) | A | Ø | 0.082 |  | + | 0.002 | 0.0828 |  | 0.0829 |  | 0.083 | 0.0832 |  | 0.0832 | 0.0832 | 0.083 | 0.0828 |  |  | 0.084 | 30
[5 empty] | - | 0.002 | [13 empty] | 0.08 | 31
(D) | C | Ø | 0.43 |  | + | 0.005 | 0.4345 |  | 0.4345 |  | 0.4345 | 0.435 |  | 0.435 | 0.435 | 0.435 | 0.4345 |  |  | 0.435 | 32
[5 empty] | - | 0.005 | [13 empty] | 0.425 | 33
(E) | T020701 | 塞規測試 QE10019 |  |  |  |  | GO |  | GO |  | GO | GO |  | GO | GO | GO | GO |  |  | 0 | 34
|  | Go/No-go Gauge test | [17 empty] | 0 | 35
(F) | T1705001 | 6% Taper QE10002 |  |  |  |  | GO |  | GO |  | GO | GO |  | GO | GO | GO | GO |  |  | 0 | 36
| (公 M) | Gauging test | [17 empty] | 0 | 37
(G) | T1405002 | 氣密測試 QE10001 |  |  |  |  | OK |  | OK |  | OK | OK |  | OK | OK | OK | OK |  |  | 0 | 38
| (公 M) | Air leaking test | [17 empty] | 0 | 39
H | T1405002 | 壓裂測試 QE10017 |  |  |  |  | OK |  | OK |  | OK | OK |  | OK | OK | OK | OK |  |  | 0 | 40
| (公 M) | Stress cracking test
I | T1405001 | 滑牙測試 QE10014 |  |  |  |  | OK |  | OK |  | OK | OK |  | OK | OK | OK | OK
Resistance to overriding test
J | T1405001 | 分離力測試 QE10016 |  |  |  |  | OK |  | OK |  | OK | OK |  | OK | OK | OK | OK
Separation force test
K | T1405001 | 可旋出扭矩測試 QE10018 |  |  |  |  | OK |  | OK |  | OK | OK |  | OK | OK | OK | OK
Unscrewing torque test
(L) | F | 外觀檢驗 MO09003 |  |  |  |  | OK |  | OK |  | OK | OK |  | OK | OK | OK | OK
Appearance inspection
1.SET-UP需進行全部項目檢驗，巡檢僅檢驗( )項目。
Inspection items marked with parentheses ( ) are for patrol inspection, While all inspection items are subject to Set-up inspection.
2.各項不良之缺點, 請參考缺點代碼表(M10001-R01)。
Please refer to Defection Code (M10001-R01) for detailed defect categories.
[14 empty] | C | 2019-03-22
(A) (C): M12002， (B):M08006， (D): M15012 | [13 empty] | B | 2017-09-05
[14 empty] | A | 2015-10-08
[8 empty] | 檢驗員： |  | 湯子誼 |  |  |  | 版本 | 日期 | 製表 | 審核
[8 empty] | INSPECTOR | [5 empty] | REV. | DATE | ISSUED BY | APP.
MOULDEX QC10004-R02.B

## 201223D
QUALITY INSPECTION PLAN RECORD
品檢編號： | R01-048 | 品號： |  | R1-2360 | [5 empty] | 版本： | 9 | 品名： | 公轉式針基 (Male Luer Lock) |  |  |  | 頁次： | 1 | □
Q.I.P. NO. |  | P/N | [7 empty] | REV. |  | NAME |  |  |  |  | PAGE | 2
檢驗方式： |  |  | □ | SET UP 檢驗 |  |  |  |  | ■ | 巡檢 |  | 檢驗日期： |  | 201223D |  | 機台號碼： | P08 |  | ■
INSP. MODE |  |  |  | SET UP INSP. | [5 empty] | PATROL |  | DATE |  |  |  | MACHINE NO.
適 用 品 名
APPLY TO PART NAME
R1-2360
量 測 代 碼 |  | A: Microscope B: Projector C: Caliper D: Pin gauge E: Height Caliper F: Visual inspection | [14 empty] | 量測單位 |  | +
MEASURING CODE | [16 empty] | 單位：Inch |  | -
檢驗項目 | 量測工具 | 模號CAVITY |  |  |  |  | 1 |  | 2 |  | 3 | 4 |  | 5 | 6 | 7 | 8 |  |  | GO
INSP. ITEM | MEASURING TOOLS | 規格/標準 SPEC/WI | [16 empty] | Ø | NO GO
(A) | A | Ø | 0.082 |  | + | 0.002 | - |  | 0.0833 |  | 0.0832 | 0.0832 |  | 0.0832 | 0.0829 | 0.0833 | 0.0832 |  |  | 0.084 | 26
[5 empty] | - | 0.002 | [13 empty] | 0.08 | 27
(B) | D | Ø | 1.92 | mm | / | GO | - |  | GO |  | GO | GO |  | GO | GO | GO | GO |  |  | 0.075591 | 28
| D | Ø | 2.01 | mm | / | NO GO | - |  | NO GO |  | NO GO | NO GO |  | NO GO | NO GO | NO GO | NO GO |  |  | 0.079134 | 29
(C) | A | Ø | 0.082 |  | + | 0.002 | - |  | 0.0828 |  | 0.0829 | 0.0827 |  | 0.083 | 0.0826 | 0.0826 | 0.0828 |  |  | 0.084 | 30
[5 empty] | - | 0.002 | [13 empty] | 0.08 | 31
(D) | C | Ø | 0.43 |  | + | 0.005 | - |  | 0.4345 |  | 0.435 | 0.435 |  | 0.435 | 0.435 | 0.435 | 0.435 |  |  | 0.435 | 32
[5 empty] | - | 0.005 | [13 empty] | 0.425 | 33
(E) | T020701 | 塞規測試 QE10019 |  |  |  |  | - |  | GO |  | GO | GO |  | GO | GO | GO | GO |  |  | 0 | 34
|  | Go/No-go Gauge test | [17 empty] | 0 | 35
(F) | T1705001 | 6% Taper QE10002 |  |  |  |  | - |  | GO |  | GO | GO |  | GO | GO | GO | GO |  |  | 0 | 36
| (公 M) | Gauging test | [17 empty] | 0 | 37
(G) | T1405002 | 氣密測試 QE10001 |  |  |  |  | - |  | OK |  | OK | OK |  | OK | OK | OK | OK |  |  | 0 | 38
| (公 M) | Air leaking test | [17 empty] | 0 | 39
H | T1405002 | 壓裂測試 QE10017 |  |  |  |  | - | [12 empty] | 0 | 40
| (公 M) | Stress cracking test
I | T1405001 | 滑牙測試 QE10014 |  |  |  |  | -
Resistance to overriding test
J | T1405001 | 分離力測試 QE10016 |  |  |  |  | -
Separation force test
K | T1405001 | 可旋出扭矩測試 QE10018 |  |  |  |  | -
Unscrewing torque test
(L) | F | 外觀檢驗 MO09003 |  |  |  |  | - |  | OK |  | OK | OK |  | OK | OK | OK | OK
Appearance inspection
1.SET-UP需進行全部項目檢驗，巡檢僅檢驗( )項目。
Inspection items marked with parentheses ( ) are for patrol inspection, While all inspection items are subject to Set-up inspection.
2.各項不良之缺點, 請參考缺點代碼表(M10001-R01)。
Please refer to Defection Code (M10001-R01) for detailed defect categories.
[14 empty] | C | 2019-03-22
(A) (C): M12002， (B):M08006， (D): M15011 | [13 empty] | B | 2017-09-05
[14 empty] | A | 2015-10-08
[8 empty] | 檢驗員： |  | 鄭文涓 |  |  |  | 版本 | 日期 | 製表 | 審核
[8 empty] | INSPECTOR | [5 empty] | REV. | DATE | ISSUED BY | APP.
MOULDEX QC10004-R02.B

## 201223D-2
QUALITY INSPECTION PLAN RECORD
品檢編號： | R01-048 | 品號： |  | R1-2360 | [5 empty] | 版本： | 9 | 品名： | 公轉式針基 (Male Luer Lock) |  |  |  | 頁次： | 2 | □
Q.I.P. NO. |  | P/N | [7 empty] | REV. |  | NAME |  |  |  |  | PAGE | 2
檢驗方式： |  |  | □ | SET UP 檢驗 |  |  |  |  | ■ | 巡檢 |  | 檢驗日期： |  | 201223D |  | 機台號碼： | P08 |  | ■
INSP. MODE |  |  |  | SET UP INSP. | [5 empty] | PATROL |  | DATE |  |  |  | MACHINE NO.
適 用 品 名
APPLY TO PART NAME
R1-2360
量 測 代 碼 |  | A: Microscope B: Projector C: Caliper D: Pin gauge E: Height Caliper F: Visual inspection | [14 empty] | 量測單位 |  | +
MEASURING CODE | [16 empty] | 單位：Inch |  | -
檢驗項目 | 量測工具 | 模號CAVITY |  |  |  |  | 9 |  | 10 |  | 11 | 12 |  | 13 | 14 | 15 | 16 |  |  | GO
INSP. ITEM | MEASURING TOOLS | 規格/標準 SPEC/WI | [16 empty] | Ø | NO GO
(A) | A | Ø | 0.082 |  | + | 0.002 | 0.0831 |  | 0.0833 |  | 0.0832 | 0.0832 |  | 0.0832 | 0.0833 | 0.0831 | 0.0831 |  |  | 0.084 | 26
[5 empty] | - | 0.002 | [13 empty] | 0.08 | 27
(B) | D | Ø | 1.92 | mm | / | GO | GO |  | GO |  | GO | GO |  | GO | GO | GO | GO |  |  | 0.075591 | 28
| D | Ø | 2.01 | mm | / | NO GO | NO GO |  | NO GO |  | NO GO | NO GO |  | NO GO | NO GO | NO GO | NO GO |  |  | 0.079134 | 29
(C) | A | Ø | 0.082 |  | + | 0.002 | 0.0825 |  | 0.0825 |  | 0.0826 | 0.083 |  | 0.0821 | 0.0828 | 0.0824 | 0.0824 |  |  | 0.084 | 30
[5 empty] | - | 0.002 | [13 empty] | 0.08 | 31
(D) | C | Ø | 0.43 |  | + | 0.005 | 0.4345 |  | 0.4345 |  | 0.435 | 0.435 |  | 0.435 | 0.435 | 0.435 | 0.435 |  |  | 0.435 | 32
[5 empty] | - | 0.005 | [13 empty] | 0.425 | 33
(E) | T020701 | 塞規測試 QE10019 |  |  |  |  | GO |  | GO |  | GO | GO |  | GO | GO | GO | GO |  |  | 0 | 34
|  | Go/No-go Gauge test | [17 empty] | 0 | 35
(F) | T1705001 | 6% Taper QE10002 |  |  |  |  | GO |  | GO |  | GO | GO |  | GO | GO | GO | GO |  |  | 0 | 36
| (公 M) | Gauging test | [17 empty] | 0 | 37
(G) | T1405002 | 氣密測試 QE10001 |  |  |  |  | OK |  | OK |  | OK | OK |  | OK | OK | OK | OK |  |  | 0 | 38
| (公 M) | Air leaking test | [17 empty] | 0 | 39
H | T1405002 | 壓裂測試 QE10017 | [17 empty] | 0 | 40
| (公 M) | Stress cracking test
I | T1405001 | 滑牙測試 QE10014
Resistance to overriding test
J | T1405001 | 分離力測試 QE10016
Separation force test
K | T1405001 | 可旋出扭矩測試 QE10018
Unscrewing torque test
(L) | F | 外觀檢驗 MO09003 |  |  |  |  | OK |  | OK |  | OK | OK |  | OK | OK | OK | OK
Appearance inspection
1.SET-UP需進行全部項目檢驗，巡檢僅檢驗( )項目。
Inspection items marked with parentheses ( ) are for patrol inspection, While all inspection items are subject to Set-up inspection.
2.各項不良之缺點, 請參考缺點代碼表(M10001-R01)。
Please refer to Defection Code (M10001-R01) for detailed defect categories.
[14 empty] | C | 2019-03-22
(A) (C): M12002， (B):M08006， (D): M15011 | [13 empty] | B | 2017-09-05
[14 empty] | A | 2015-10-08
[8 empty] | 檢驗員： |  | 鄭文涓 |  |  |  | 版本 | 日期 | 製表 | 審核
[8 empty] | INSPECTOR | [5 empty] | REV. | DATE | ISSUED BY | APP.
MOULDEX QC10004-R02.B

## 201223E
QUALITY INSPECTION PLAN RECORD
品檢編號： | R01-048 | 品號： |  | R1-2360 | [5 empty] | 版本： | 9 | 品名： | 公轉式針基 (Male Luer Lock) |  |  |  | 頁次： | 1 | □
Q.I.P. NO. |  | P/N | [7 empty] | REV. |  | NAME |  |  |  |  | PAGE | 2
檢驗方式： |  |  | □ | SET UP 檢驗 |  |  |  |  | ■ | 巡檢 |  | 檢驗日期： |  | 201223E |  | 機台號碼： | P08 |  | ■
INSP. MODE |  |  |  | SET UP INSP. | [5 empty] | PATROL |  | DATE |  |  |  | MACHINE NO.
適 用 品 名
APPLY TO PART NAME
R1-2360
量 測 代 碼 |  | A: Microscope B: Projector C: Caliper D: Pin gauge E: Height Caliper F: Visual inspection | [14 empty] | 量測單位 |  | +
MEASURING CODE | [16 empty] | 單位：Inch |  | -
檢驗項目 | 量測工具 | 模號CAVITY |  |  |  |  | 1 |  | 2 |  | 3 | 4 |  | 5 | 6 | 7 | 8 |  |  | GO
INSP. ITEM | MEASURING TOOLS | 規格/標準 SPEC/WI | [16 empty] | Ø | NO GO
(A) | A | Ø | 0.082 |  | + | 0.002 | - |  | 0.0829 |  | 0.0829 | 0.083 |  | 0.0829 | 0.0828 | 0.0829 | 0.0828 |  |  | 0.084 | 26
[5 empty] | - | 0.002 | [13 empty] | 0.08 | 27
(B) | D | Ø | 1.92 | mm | / | GO | - |  | GO |  | GO | GO |  | GO | GO | GO | GO |  |  | 0.075591 | 28
| D | Ø | 2.01 | mm | / | NO GO | - |  | NO GO |  | NO GO | NO GO |  | NO GO | NO GO | NO GO | NO GO |  |  | 0.079134 | 29
(C) | A | Ø | 0.082 |  | + | 0.002 | - |  | 0.0826 |  | 0.0828 | 0.0827 |  | 0.0829 | 0.0828 | 0.0823 | 0.0825 |  |  | 0.084 | 30
[5 empty] | - | 0.002 | [13 empty] | 0.08 | 31
(D) | C | Ø | 0.43 |  | + | 0.005 | - |  | 0.4345 |  | 0.435 | 0.435 |  | 0.435 | 0.435 | 0.435 | 0.435 |  |  | 0.435 | 32
[5 empty] | - | 0.005 | [13 empty] | 0.425 | 33
(E) | T020701 | 塞規測試 QE10019 |  |  |  |  | - |  | GO |  | GO | GO |  | GO | GO | GO | GO |  |  | 0 | 34
|  | Go/No-go Gauge test | [17 empty] | 0 | 35
(F) | T1705001 | 6% Taper QE10002 |  |  |  |  | - |  | GO |  | GO | GO |  | GO | GO | GO | GO |  |  | 0 | 36
| (公 M) | Gauging test | [17 empty] | 0 | 37
(G) | T1405002 | 氣密測試 QE10001 |  |  |  |  | - |  | OK |  | OK | OK |  | OK | OK | OK | OK |  |  | 0 | 38
| (公 M) | Air leaking test | [17 empty] | 0 | 39
H | T1405002 | 壓裂測試 QE10017 |  |  |  |  | - | [12 empty] | 0 | 40
| (公 M) | Stress cracking test
I | T1405001 | 滑牙測試 QE10014 |  |  |  |  | -
Resistance to overriding test
J | T1405001 | 分離力測試 QE10016 |  |  |  |  | -
Separation force test
K | T1405001 | 可旋出扭矩測試 QE10018 |  |  |  |  | -
Unscrewing torque test
(L) | F | 外觀檢驗 MO09003 |  |  |  |  | - |  | OK |  | OK | OK |  | OK | OK | OK | OK
Appearance inspection
1.SET-UP需進行全部項目檢驗，巡檢僅檢驗( )項目。
Inspection items marked with parentheses ( ) are for patrol inspection, While all inspection items are subject to Set-up inspection.
2.各項不良之缺點, 請參考缺點代碼表(M10001-R01)。
Please refer to Defection Code (M10001-R01) for detailed defect categories.
[14 empty] | C | 2019-03-22
(A) (C): M12002， (B):M08006， (D): M15011 | [13 empty] | B | 2017-09-05
[14 empty] | A | 2015-10-08
[8 empty] | 檢驗員： |  | 鄭文涓 |  |  |  | 版本 | 日期 | 製表 | 審核
[8 empty] | INSPECTOR | [5 empty] | REV. | DATE | ISSUED BY | APP.
MOULDEX QC10004-R02.B

## 201223E-2
QUALITY INSPECTION PLAN RECORD
品檢編號： | R01-048 | 品號： |  | R1-2360 | [5 empty] | 版本： | 9 | 品名： | 公轉式針基 (Male Luer Lock) |  |  |  | 頁次： | 2 | □
Q.I.P. NO. |  | P/N | [7 empty] | REV. |  | NAME |  |  |  |  | PAGE | 2
檢驗方式： |  |  | □ | SET UP 檢驗 |  |  |  |  | ■ | 巡檢 |  | 檢驗日期： |  | 201223E |  | 機台號碼： | P08 |  | ■
INSP. MODE |  |  |  | SET UP INSP. | [5 empty] | PATROL |  | DATE |  |  |  | MACHINE NO.
適 用 品 名
APPLY TO PART NAME
R1-2360
量 測 代 碼 |  | A: Microscope B: Projector C: Caliper D: Pin gauge E: Height Caliper F: Visual inspection | [14 empty] | 量測單位 |  | +
MEASURING CODE | [16 empty] | 單位：Inch |  | -
檢驗項目 | 量測工具 | 模號CAVITY |  |  |  |  | 9 |  | 10 |  | 11 | 12 |  | 13 | 14 | 15 | 16 |  |  | GO
INSP. ITEM | MEASURING TOOLS | 規格/標準 SPEC/WI | [16 empty] | Ø | NO GO
(A) | A | Ø | 0.082 |  | + | 0.002 | 0.0827 |  | 0.0828 |  | 0.0829 | 0.083 |  | 0.0829 | 0.083 | 0.0828 | 0.0827 |  |  | 0.084 | 26
[5 empty] | - | 0.002 | [13 empty] | 0.08 | 27
(B) | D | Ø | 1.92 | mm | / | GO | GO |  | GO |  | GO | GO |  | GO | GO | GO | GO |  |  | 0.075591 | 28
| D | Ø | 2.01 | mm | / | NO GO | NO GO |  | NO GO |  | NO GO | NO GO |  | NO GO | NO GO | NO GO | NO GO |  |  | 0.079134 | 29
(C) | A | Ø | 0.082 |  | + | 0.002 | 0.0825 |  | 0.0824 |  | 0.0827 | 0.083 |  | 0.0827 | 0.0827 | 0.0825 | 0.0824 |  |  | 0.084 | 30
[5 empty] | - | 0.002 | [13 empty] | 0.08 | 31
(D) | C | Ø | 0.43 |  | + | 0.005 | 0.4345 |  | 0.4345 |  | 0.435 | 0.435 |  | 0.435 | 0.435 | 0.435 | 0.435 |  |  | 0.435 | 32
[5 empty] | - | 0.005 | [13 empty] | 0.425 | 33
(E) | T020701 | 塞規測試 QE10019 |  |  |  |  | GO |  | GO |  | GO | GO |  | GO | GO | GO | GO |  |  | 0 | 34
|  | Go/No-go Gauge test | [17 empty] | 0 | 35
(F) | T1705001 | 6% Taper QE10002 |  |  |  |  | GO |  | GO |  | GO | GO |  | GO | GO | GO | GO |  |  | 0 | 36
| (公 M) | Gauging test | [17 empty] | 0 | 37
(G) | T1405002 | 氣密測試 QE10001 |  |  |  |  | OK |  | OK |  | OK | OK |  | OK | OK | OK | OK |  |  | 0 | 38
| (公 M) | Air leaking test | [17 empty] | 0 | 39
H | T1405002 | 壓裂測試 QE10017 | [17 empty] | 0 | 40
| (公 M) | Stress cracking test
I | T1405001 | 滑牙測試 QE10014
Resistance to overriding test
J | T1405001 | 分離力測試 QE10016
Separation force test
K | T1405001 | 可旋出扭矩測試 QE10018
Unscrewing torque test
(L) | F | 外觀檢驗 MO09003 |  |  |  |  | OK |  | OK |  | OK | OK |  | OK | OK | OK | OK
Appearance inspection
1.SET-UP需進行全部項目檢驗，巡檢僅檢驗( )項目。
Inspection items marked with parentheses ( ) are for patrol inspection, While all inspection items are subject to Set-up inspection.
2.各項不良之缺點, 請參考缺點代碼表(M10001-R01)。
Please refer to Defection Code (M10001-R01) for detailed defect categories.
[14 empty] | C | 2019-03-22
(A) (C): M12002， (B):M08006， (D): M15011 | [13 empty] | B | 2017-09-05
[14 empty] | A | 2015-10-08
[8 empty] | 檢驗員： |  | 鄭文涓 |  |  |  | 版本 | 日期 | 製表 | 審核
[8 empty] | INSPECTOR | [5 empty] | REV. | DATE | ISSUED BY | APP.
MOULDEX QC10004-R02.B

## 201224D
QUALITY INSPECTION PLAN RECORD
品檢編號： | R01-048 | 品號： |  | R1-2360 | [5 empty] | 版本： | 9 | 品名： | 公轉式針基 (Male Luer Lock) |  |  |  | 頁次： | 1 | □
Q.I.P. NO. |  | P/N | [7 empty] | REV. |  | NAME |  |  |  |  | PAGE | 2
檢驗方式： |  |  | □ | SET UP 檢驗 |  |  |  |  | ■ | 巡檢 |  | 檢驗日期： |  | 201224D |  | 機台號碼： | P08 |  | ■
INSP. MODE |  |  |  | SET UP INSP. | [5 empty] | PATROL |  | DATE |  |  |  | MACHINE NO.
適 用 品 名
APPLY TO PART NAME
R1-2360
量 測 代 碼 |  | A: Microscope B: Projector C: Caliper D: Pin gauge E: Height Caliper F: Visual inspection | [14 empty] | 量測單位 |  | +
MEASURING CODE | [16 empty] | 單位：Inch |  | -
檢驗項目 | 量測工具 | 模號CAVITY |  |  |  |  | 1 |  | 2 |  | 3 | 4 |  | 5 | 6 | 7 | 8 |  |  | GO
INSP. ITEM | MEASURING TOOLS | 規格/標準 SPEC/WI | [16 empty] | Ø | NO GO
(A) | A | Ø | 0.082 |  | + | 0.002 | - |  | 0.0828 |  | 0.0829 | 0.083 |  | 0.0829 | 0.0829 | 0.0829 | 0.0828 |  |  | 0.084 | 26
[5 empty] | - | 0.002 | [13 empty] | 0.08 | 27
(B) | D | Ø | 1.92 | mm | / | GO | - |  | GO |  | GO | GO |  | GO | GO | GO | GO |  |  | 0.075591 | 28
| D | Ø | 2.01 | mm | / | NO GO | - |  | NO GO |  | NO GO | NO GO |  | NO GO | NO GO | NO GO | NO GO |  |  | 0.079134 | 29
(C) | A | Ø | 0.082 |  | + | 0.002 | - |  | 0.0826 |  | 0.0827 | 0.0826 |  | 0.0828 | 0.0823 | 0.0825 | 0.0825 |  |  | 0.084 | 30
[5 empty] | - | 0.002 | [13 empty] | 0.08 | 31
(D) | C | Ø | 0.43 |  | + | 0.005 | - |  | 0.4345 |  | 0.435 | 0.435 |  | 0.435 | 0.435 | 0.435 | 0.435 |  |  | 0.435 | 32
[5 empty] | - | 0.005 | [13 empty] | 0.425 | 33
(E) | T020701 | 塞規測試 QE10019 |  |  |  |  | - |  | GO |  | GO | GO |  | GO | GO | GO | GO |  |  | 0 | 34
|  | Go/No-go Gauge test | [17 empty] | 0 | 35
(F) | T1705001 | 6% Taper QE10002 |  |  |  |  | - |  | GO |  | GO | GO |  | GO | GO | GO | GO |  |  | 0 | 36
| (公 M) | Gauging test | [17 empty] | 0 | 37
(G) | T1405002 | 氣密測試 QE10001 |  |  |  |  | - |  | OK |  | OK | OK |  | OK | OK | OK | OK |  |  | 0 | 38
| (公 M) | Air leaking test | [17 empty] | 0 | 39
H | T1405002 | 壓裂測試 QE10017 |  |  |  |  | - | [12 empty] | 0 | 40
| (公 M) | Stress cracking test
I | T1405001 | 滑牙測試 QE10014 |  |  |  |  | -
Resistance to overriding test
J | T1405001 | 分離力測試 QE10016 |  |  |  |  | -
Separation force test
K | T1405001 | 可旋出扭矩測試 QE10018 |  |  |  |  | -
Unscrewing torque test
(L) | F | 外觀檢驗 MO09003 |  |  |  |  | - |  | OK |  | OK | OK |  | OK | OK | OK | OK
Appearance inspection
1.SET-UP需進行全部項目檢驗，巡檢僅檢驗( )項目。
Inspection items marked with parentheses ( ) are for patrol inspection, While all inspection items are subject to Set-up inspection.
2.各項不良之缺點, 請參考缺點代碼表(M10001-R01)。
Please refer to Defection Code (M10001-R01) for detailed defect categories.
[14 empty] | C | 2019-03-22
(A) (C): M12002， (B):M08006， (D): M15011 | [13 empty] | B | 2017-09-05
[14 empty] | A | 2015-10-08
[8 empty] | 檢驗員： |  | 鄭文涓 |  |  |  | 版本 | 日期 | 製表 | 審核
[8 empty] | INSPECTOR | [5 empty] | REV. | DATE | ISSUED BY | APP.
MOULDEX QC10004-R02.B

## 201224D-2
QUALITY INSPECTION PLAN RECORD
品檢編號： | R01-048 | 品號： |  | R1-2360 | [5 empty] | 版本： | 9 | 品名： | 公轉式針基 (Male Luer Lock) |  |  |  | 頁次： | 2 | □
Q.I.P. NO. |  | P/N | [7 empty] | REV. |  | NAME |  |  |  |  | PAGE | 2
檢驗方式： |  |  | □ | SET UP 檢驗 |  |  |  |  | ■ | 巡檢 |  | 檢驗日期： |  | 201224D |  | 機台號碼： | P08 |  | ■
INSP. MODE |  |  |  | SET UP INSP. | [5 empty] | PATROL |  | DATE |  |  |  | MACHINE NO.
適 用 品 名
APPLY TO PART NAME
R1-2360
量 測 代 碼 |  | A: Microscope B: Projector C: Caliper D: Pin gauge E: Height Caliper F: Visual inspection | [14 empty] | 量測單位 |  | +
MEASURING CODE | [16 empty] | 單位：Inch |  | -
檢驗項目 | 量測工具 | 模號CAVITY |  |  |  |  | 9 |  | 10 |  | 11 | 12 |  | 13 | 14 | 15 | 16 |  |  | GO
INSP. ITEM | MEASURING TOOLS | 規格/標準 SPEC/WI | [16 empty] | Ø | NO GO
(A) | A | Ø | 0.082 |  | + | 0.002 | 0.0827 |  | 0.0827 |  | 0.0828 | 0.083 |  | 0.083 | 0.083 | 0.0827 | 0.0827 |  |  | 0.084 | 26
[5 empty] | - | 0.002 | [13 empty] | 0.08 | 27
(B) | D | Ø | 1.92 | mm | / | GO | GO |  | GO |  | GO | GO |  | GO | GO | GO | GO |  |  | 0.075591 | 28
| D | Ø | 2.01 | mm | / | NO GO | NO GO |  | NO GO |  | NO GO | NO GO |  | NO GO | NO GO | NO GO | NO GO |  |  | 0.079134 | 29
(C) | A | Ø | 0.082 |  | + | 0.002 | 0.0825 |  | 0.0823 |  | 0.0826 | 0.0827 |  | 0.0825 | 0.0826 | 0.0825 | 0.0824 |  |  | 0.084 | 30
[5 empty] | - | 0.002 | [13 empty] | 0.08 | 31
(D) | C | Ø | 0.43 |  | + | 0.005 | 0.4345 |  | 0.4345 |  | 0.435 | 0.435 |  | 0.435 | 0.435 | 0.435 | 0.435 |  |  | 0.435 | 32
[5 empty] | - | 0.005 | [13 empty] | 0.425 | 33
(E) | T020701 | 塞規測試 QE10019 |  |  |  |  | GO |  | GO |  | GO | GO |  | GO | GO | GO | GO |  |  | 0 | 34
|  | Go/No-go Gauge test | [17 empty] | 0 | 35
(F) | T1705001 | 6% Taper QE10002 |  |  |  |  | GO |  | GO |  | GO | GO |  | GO | GO | GO | GO |  |  | 0 | 36
| (公 M) | Gauging test | [17 empty] | 0 | 37
(G) | T1405002 | 氣密測試 QE10001 |  |  |  |  | OK |  | OK |  | OK | OK |  | OK | OK | OK | OK |  |  | 0 | 38
| (公 M) | Air leaking test | [17 empty] | 0 | 39
H | T1405002 | 壓裂測試 QE10017 | [17 empty] | 0 | 40
| (公 M) | Stress cracking test
I | T1405001 | 滑牙測試 QE10014
Resistance to overriding test
J | T1405001 | 分離力測試 QE10016
Separation force test
K | T1405001 | 可旋出扭矩測試 QE10018
Unscrewing torque test
(L) | F | 外觀檢驗 MO09003 |  |  |  |  | OK |  | OK |  | OK | OK |  | OK | OK | OK | OK
Appearance inspection
1.SET-UP需進行全部項目檢驗，巡檢僅檢驗( )項目。
Inspection items marked with parentheses ( ) are for patrol inspection, While all inspection items are subject to Set-up inspection.
2.各項不良之缺點, 請參考缺點代碼表(M10001-R01)。
Please refer to Defection Code (M10001-R01) for detailed defect categories.
[14 empty] | C | 2019-03-22
(A) (C): M12002， (B):M08006， (D): M15011 | [13 empty] | B | 2017-09-05
[14 empty] | A | 2015-10-08
[8 empty] | 檢驗員： |  | 鄭文涓 |  |  |  | 版本 | 日期 | 製表 | 審核
[8 empty] | INSPECTOR | [5 empty] | REV. | DATE | ISSUED BY | APP.
MOULDEX QC10004-R02.B

## 201224E
QUALITY INSPECTION PLAN RECORD
品檢編號： | R01-048 | 品號： |  | R1-2360 | [5 empty] | 版本： | 9 | 品名： | 公轉式針基 (Male Luer Lock) |  |  |  | 頁次： | 1 | □
Q.I.P. NO. |  | P/N | [7 empty] | REV. |  | NAME |  |  |  |  | PAGE | 2
檢驗方式： |  |  | □ | SET UP 檢驗 |  |  |  |  | ■ | 巡檢 |  | 檢驗日期： |  | 201224E |  | 機台號碼： | P08 |  | ■
INSP. MODE |  |  |  | SET UP INSP. | [5 empty] | PATROL |  | DATE |  |  |  | MACHINE NO.
適 用 品 名
APPLY TO PART NAME
R1-2360
量 測 代 碼 |  | A: Microscope B: Projector C: Caliper D: Pin gauge E: Height Caliper F: Visual inspection | [14 empty] | 量測單位 |  | +
MEASURING CODE | [16 empty] | 單位：Inch |  | -
檢驗項目 | 量測工具 | 模號CAVITY |  |  |  |  | 1 |  | 2 |  | 3 | 4 |  | 5 | 6 | 7 | 8 |  |  | GO
INSP. ITEM | MEASURING TOOLS | 規格/標準 SPEC/WI | [16 empty] | Ø | NO GO
(A) | A | Ø | 0.082 |  | + | 0.002 | - |  | 0.083 |  | 0.083 | 0.0831 |  | 0.083 | 0.0829 | 0.0831 | 0.083 |  |  | 0.084 | 26
[5 empty] | - | 0.002 | [13 empty] | 0.08 | 27
(B) | D | Ø | 1.92 | mm | / | GO | - |  | GO |  | GO | GO |  | GO | GO | GO | GO |  |  | 0.075591 | 28
| D | Ø | 2.01 | mm | / | NO GO | - |  | NO GO |  | NO GO | NO GO |  | NO GO | NO GO | NO GO | NO GO |  |  | 0.079134 | 29
(C) | A | Ø | 0.082 |  | + | 0.002 | - |  | 0.0826 |  | 0.0826 | 0.0827 |  | 0.0829 | 0.0824 | 0.0825 | 0.0825 |  |  | 0.084 | 30
[5 empty] | - | 0.002 | [13 empty] | 0.08 | 31
(D) | C | Ø | 0.43 |  | + | 0.005 | - |  | 0.4345 |  | 0.435 | 0.435 |  | 0.435 | 0.435 | 0.435 | 0.435 |  |  | 0.435 | 32
[5 empty] | - | 0.005 | [13 empty] | 0.425 | 33
(E) | T020701 | 塞規測試 QE10019 |  |  |  |  | - |  | GO |  | GO | GO |  | GO | GO | GO | GO |  |  | 0 | 34
|  | Go/No-go Gauge test | [17 empty] | 0 | 35
(F) | T1705001 | 6% Taper QE10002 |  |  |  |  | - |  | GO |  | GO | GO |  | GO | GO | GO | GO |  |  | 0 | 36
| (公 M) | Gauging test | [17 empty] | 0 | 37
(G) | T1405002 | 氣密測試 QE10001 |  |  |  |  | - |  | OK |  | OK | OK |  | OK | OK | OK | OK |  |  | 0 | 38
| (公 M) | Air leaking test | [17 empty] | 0 | 39
H | T1405002 | 壓裂測試 QE10017 |  |  |  |  | - | [12 empty] | 0 | 40
| (公 M) | Stress cracking test
I | T1405001 | 滑牙測試 QE10014 |  |  |  |  | -
Resistance to overriding test
J | T1405001 | 分離力測試 QE10016 |  |  |  |  | -
Separation force test
K | T1405001 | 可旋出扭矩測試 QE10018 |  |  |  |  | -
Unscrewing torque test
(L) | F | 外觀檢驗 MO09003 |  |  |  |  | - |  | OK |  | OK | OK |  | OK | OK | OK | OK
Appearance inspection
1.SET-UP需進行全部項目檢驗，巡檢僅檢驗( )項目。
Inspection items marked with parentheses ( ) are for patrol inspection, While all inspection items are subject to Set-up inspection.
2.各項不良之缺點, 請參考缺點代碼表(M10001-R01)。
Please refer to Defection Code (M10001-R01) for detailed defect categories.
[14 empty] | C | 2019-03-22
(A) (C): M12002， (B):M08006， (D): M15011 | [13 empty] | B | 2017-09-05
[14 empty] | A | 2015-10-08
[8 empty] | 檢驗員： |  | 鄭文涓 |  |  |  | 版本 | 日期 | 製表 | 審核
[8 empty] | INSPECTOR | [5 empty] | REV. | DATE | ISSUED BY | APP.
MOULDEX QC10004-R02.B

## 201224E-2
QUALITY INSPECTION PLAN RECORD
品檢編號： | R01-048 | 品號： |  | R1-2360 | [5 empty] | 版本： | 9 | 品名： | 公轉式針基 (Male Luer Lock) |  |  |  | 頁次： | 2 | □
Q.I.P. NO. |  | P/N | [7 empty] | REV. |  | NAME |  |  |  |  | PAGE | 2
檢驗方式： |  |  | □ | SET UP 檢驗 |  |  |  |  | ■ | 巡檢 |  | 檢驗日期： |  | 201224E |  | 機台號碼： | P08 |  | ■
INSP. MODE |  |  |  | SET UP INSP. | [5 empty] | PATROL |  | DATE |  |  |  | MACHINE NO.
適 用 品 名
APPLY TO PART NAME
R1-2360
量 測 代 碼 |  | A: Microscope B: Projector C: Caliper D: Pin gauge E: Height Caliper F: Visual inspection | [14 empty] | 量測單位 |  | +
MEASURING CODE | [16 empty] | 單位：Inch |  | -
檢驗項目 | 量測工具 | 模號CAVITY |  |  |  |  | 9 |  | 10 |  | 11 | 12 |  | 13 | 14 | 15 | 16 |  |  | GO
INSP. ITEM | MEASURING TOOLS | 規格/標準 SPEC/WI | [16 empty] | Ø | NO GO
(A) | A | Ø | 0.082 |  | + | 0.002 | 0.0828 |  | 0.0829 |  | 0.083 | 0.0831 |  | 0.0831 | 0.0831 | 0.0829 | 0.0829 |  |  | 0.084 | 26
[5 empty] | - | 0.002 | [13 empty] | 0.08 | 27
(B) | D | Ø | 1.92 | mm | / | GO | GO |  | GO |  | GO | GO |  | GO | GO | GO | GO |  |  | 0.075591 | 28
| D | Ø | 2.01 | mm | / | NO GO | NO GO |  | NO GO |  | NO GO | NO GO |  | NO GO | NO GO | NO GO | NO GO |  |  | 0.079134 | 29
(C) | A | Ø | 0.082 |  | + | 0.002 | 0.0826 |  | 0.0823 |  | 0.0825 | 0.0828 |  | 0.0827 | 0.0827 | 0.0824 | 0.0825 |  |  | 0.084 | 30
[5 empty] | - | 0.002 | [13 empty] | 0.08 | 31
(D) | C | Ø | 0.43 |  | + | 0.005 | 0.4345 |  | 0.4345 |  | 0.435 | 0.435 |  | 0.435 | 0.435 | 0.435 | 0.435 |  |  | 0.435 | 32
[5 empty] | - | 0.005 | [13 empty] | 0.425 | 33
(E) | T020701 | 塞規測試 QE10019 |  |  |  |  | GO |  | GO |  | GO | GO |  | GO | GO | GO | GO |  |  | 0 | 34
|  | Go/No-go Gauge test | [17 empty] | 0 | 35
(F) | T1705001 | 6% Taper QE10002 |  |  |  |  | GO |  | GO |  | GO | GO |  | GO | GO | GO | GO |  |  | 0 | 36
| (公 M) | Gauging test | [17 empty] | 0 | 37
(G) | T1405002 | 氣密測試 QE10001 |  |  |  |  | OK |  | OK |  | OK | OK |  | OK | OK | OK | OK |  |  | 0 | 38
| (公 M) | Air leaking test | [17 empty] | 0 | 39
H | T1405002 | 壓裂測試 QE10017 | [17 empty] | 0 | 40
| (公 M) | Stress cracking test
I | T1405001 | 滑牙測試 QE10014
Resistance to overriding test
J | T1405001 | 分離力測試 QE10016
Separation force test
K | T1405001 | 可旋出扭矩測試 QE10018
Unscrewing torque test
(L) | F | 外觀檢驗 MO09003 |  |  |  |  | OK |  | OK |  | OK | OK |  | OK | OK | OK | OK
Appearance inspection
1.SET-UP需進行全部項目檢驗，巡檢僅檢驗( )項目。
Inspection items marked with parentheses ( ) are for patrol inspection, While all inspection items are subject to Set-up inspection.
2.各項不良之缺點, 請參考缺點代碼表(M10001-R01)。
Please refer to Defection Code (M10001-R01) for detailed defect categories.
[14 empty] | C | 2019-03-22
(A) (C): M12002， (B):M08006， (D): M15011 | [13 empty] | B | 2017-09-05
[14 empty] | A | 2015-10-08
[8 empty] | 檢驗員： |  | 鄭文涓 |  |  |  | 版本 | 日期 | 製表 | 審核
[8 empty] | INSPECTOR | [5 empty] | REV. | DATE | ISSUED BY | APP.
MOULDEX QC10004-R02.B

## 201225D
QUALITY INSPECTION PLAN RECORD
品檢編號： | R01-048 | 品號： |  | R1-2360 | [5 empty] | 版本： | 9 | 品名： | 公轉式針基 (Male Luer Lock) |  |  |  | 頁次： | 1 | □
Q.I.P. NO. |  | P/N | [7 empty] | REV. |  | NAME |  |  |  |  | PAGE | 2
檢驗方式： |  |  | □ | SET UP 檢驗 |  |  |  |  | ■ | 巡檢 |  | 檢驗日期： |  | 201225D |  | 機台號碼： | P08 |  | ■
INSP. MODE |  |  |  | SET UP INSP. | [5 empty] | PATROL |  | DATE |  |  |  | MACHINE NO.
適 用 品 名
APPLY TO PART NAME
R1-2360
量 測 代 碼 |  | A: Microscope B: Projector C: Caliper D: Pin gauge E: Height Caliper F: Visual inspection | [14 empty] | 量測單位 |  | +
MEASURING CODE | [16 empty] | 單位：Inch |  | -
檢驗項目 | 量測工具 | 模號CAVITY |  |  |  |  | 1 |  | 2 |  | 3 | 4 |  | 5 | 6 | 7 | 8 |  |  | GO
INSP. ITEM | MEASURING TOOLS | 規格/標準 SPEC/WI | [16 empty] | Ø | NO GO
(A) | A | Ø | 0.082 |  | + | 0.002 | - |  | 0.0829 |  | 0.083 | 0.0831 |  | 0.083 | 0.0829 | 0.083 | 0.0829 |  |  | 0.084 | 26
[5 empty] | - | 0.002 | [13 empty] | 0.08 | 27
(B) | D | Ø | 1.92 | mm | / | GO | - |  | GO |  | GO | GO |  | GO | GO | GO | GO |  |  | 0.075591 | 28
| D | Ø | 2.01 | mm | / | NO GO | - |  | NO GO |  | NO GO | NO GO |  | NO GO | NO GO | NO GO | NO GO |  |  | 0.079134 | 29
(C) | A | Ø | 0.082 |  | + | 0.002 | - |  | 0.0825 |  | 0.0827 | 0.0827 |  | 0.0829 | 0.0827 | 0.0825 | 0.0825 |  |  | 0.084 | 30
[5 empty] | - | 0.002 | [13 empty] | 0.08 | 31
(D) | C | Ø | 0.43 |  | + | 0.005 | - |  | 0.4345 |  | 0.435 | 0.435 |  | 0.435 | 0.435 | 0.435 | 0.435 |  |  | 0.435 | 32
[5 empty] | - | 0.005 | [13 empty] | 0.425 | 33
(E) | T020701 | 塞規測試 QE10019 |  |  |  |  | - |  | GO |  | GO | GO |  | GO | GO | GO | GO |  |  | 0 | 34
|  | Go/No-go Gauge test | [17 empty] | 0 | 35
(F) | T1705001 | 6% Taper QE10002 |  |  |  |  | - |  | GO |  | GO | GO |  | GO | GO | GO | GO |  |  | 0 | 36
| (公 M) | Gauging test | [17 empty] | 0 | 37
(G) | T1405002 | 氣密測試 QE10001 |  |  |  |  | - |  | OK |  | OK | OK |  | OK | OK | OK | OK |  |  | 0 | 38
| (公 M) | Air leaking test | [17 empty] | 0 | 39
H | T1405002 | 壓裂測試 QE10017 |  |  |  |  | - | [12 empty] | 0 | 40
| (公 M) | Stress cracking test
I | T1405001 | 滑牙測試 QE10014 |  |  |  |  | -
Resistance to overriding test
J | T1405001 | 分離力測試 QE10016 |  |  |  |  | -
Separation force test
K | T1405001 | 可旋出扭矩測試 QE10018 |  |  |  |  | -
Unscrewing torque test
(L) | F | 外觀檢驗 MO09003 |  |  |  |  | - |  | OK |  | OK | OK |  | OK | OK | OK | OK
Appearance inspection
1.SET-UP需進行全部項目檢驗，巡檢僅檢驗( )項目。
Inspection items marked with parentheses ( ) are for patrol inspection, While all inspection items are subject to Set-up inspection.
2.各項不良之缺點, 請參考缺點代碼表(M10001-R01)。
Please refer to Defection Code (M10001-R01) for detailed defect categories.
[14 empty] | C | 2019-03-22
(A) (C): M12002， (B):M08006， (D): M15011 | [13 empty] | B | 2017-09-05
[14 empty] | A | 2015-10-08
[8 empty] | 檢驗員： |  | 鄭文涓 |  |  |  | 版本 | 日期 | 製表 | 審核
[8 empty] | INSPECTOR | [5 empty] | REV. | DATE | ISSUED BY | APP.
MOULDEX QC10004-R02.B

## 201225D-2
QUALITY INSPECTION PLAN RECORD
品檢編號： | R01-048 | 品號： |  | R1-2360 | [5 empty] | 版本： | 9 | 品名： | 公轉式針基 (Male Luer Lock) |  |  |  | 頁次： | 2 | □
Q.I.P. NO. |  | P/N | [7 empty] | REV. |  | NAME |  |  |  |  | PAGE | 2
檢驗方式： |  |  | □ | SET UP 檢驗 |  |  |  |  | ■ | 巡檢 |  | 檢驗日期： |  | 201225D |  | 機台號碼： | P08 |  | ■
INSP. MODE |  |  |  | SET UP INSP. | [5 empty] | PATROL |  | DATE |  |  |  | MACHINE NO.
適 用 品 名
APPLY TO PART NAME
R1-2360
量 測 代 碼 |  | A: Microscope B: Projector C: Caliper D: Pin gauge E: Height Caliper F: Visual inspection | [14 empty] | 量測單位 |  | +
MEASURING CODE | [16 empty] | 單位：Inch |  | -
檢驗項目 | 量測工具 | 模號CAVITY |  |  |  |  | 9 |  | 10 |  | 11 | 12 |  | 13 | 14 | 15 | 16 |  |  | GO
INSP. ITEM | MEASURING TOOLS | 規格/標準 SPEC/WI | [16 empty] | Ø | NO GO
(A) | A | Ø | 0.082 |  | + | 0.002 | 0.0828 |  | 0.0828 |  | 0.0829 | 0.083 |  | 0.083 | 0.083 | 0.0829 | 0.0828 |  |  | 0.084 | 26
[5 empty] | - | 0.002 | [13 empty] | 0.08 | 27
(B) | D | Ø | 1.92 | mm | / | GO | GO |  | GO |  | GO | GO |  | GO | GO | GO | GO |  |  | 0.075591 | 28
| D | Ø | 2.01 | mm | / | NO GO | NO GO |  | NO GO |  | NO GO | NO GO |  | NO GO | NO GO | NO GO | NO GO |  |  | 0.079134 | 29
(C) | A | Ø | 0.082 |  | + | 0.002 | 0.0825 |  | 0.0824 |  | 0.0822 | 0.0829 |  | 0.0826 | 0.0827 | 0.0825 | 0.0825 |  |  | 0.084 | 30
[5 empty] | - | 0.002 | [13 empty] | 0.08 | 31
(D) | C | Ø | 0.43 |  | + | 0.005 | 0.4345 |  | 0.4345 |  | 0.435 | 0.435 |  | 0.435 | 0.435 | 0.435 | 0.435 |  |  | 0.435 | 32
[5 empty] | - | 0.005 | [13 empty] | 0.425 | 33
(E) | T020701 | 塞規測試 QE10019 |  |  |  |  | GO |  | GO |  | GO | GO |  | GO | GO | GO | GO |  |  | 0 | 34
|  | Go/No-go Gauge test | [17 empty] | 0 | 35
(F) | T1705001 | 6% Taper QE10002 |  |  |  |  | GO |  | GO |  | GO | GO |  | GO | GO | GO | GO |  |  | 0 | 36
| (公 M) | Gauging test | [17 empty] | 0 | 37
(G) | T1405002 | 氣密測試 QE10001 |  |  |  |  | OK |  | OK |  | OK | OK |  | OK | OK | OK | OK |  |  | 0 | 38
| (公 M) | Air leaking test | [17 empty] | 0 | 39
H | T1405002 | 壓裂測試 QE10017 | [17 empty] | 0 | 40
| (公 M) | Stress cracking test
I | T1405001 | 滑牙測試 QE10014
Resistance to overriding test
J | T1405001 | 分離力測試 QE10016
Separation force test
K | T1405001 | 可旋出扭矩測試 QE10018
Unscrewing torque test
(L) | F | 外觀檢驗 MO09003 |  |  |  |  | OK |  | OK |  | OK | OK |  | OK | OK | OK | OK
Appearance inspection
1.SET-UP需進行全部項目檢驗，巡檢僅檢驗( )項目。
Inspection items marked with parentheses ( ) are for patrol inspection, While all inspection items are subject to Set-up inspection.
2.各項不良之缺點, 請參考缺點代碼表(M10001-R01)。
Please refer to Defection Code (M10001-R01) for detailed defect categories.
[14 empty] | C | 2019-03-22
(A) (C): M12002， (B):M08006， (D): M15011 | [13 empty] | B | 2017-09-05
[14 empty] | A | 2015-10-08
[8 empty] | 檢驗員： |  | 鄭文涓 |  |  |  | 版本 | 日期 | 製表 | 審核
[8 empty] | INSPECTOR | [5 empty] | REV. | DATE | ISSUED BY | APP.
MOULDEX QC10004-R02.B

## 201227E
QUALITY INSPECTION PLAN RECORD
品檢編號： | R01-048 | 品號： |  | R1-2360 | [5 empty] | 版本： | 9 | 品名： | 公轉式針基 (Male Luer Lock) |  |  |  | 頁次： | 1 | □
Q.I.P. NO. |  | P/N | [7 empty] | REV. |  | NAME |  |  |  |  | PAGE | 2
檢驗方式： |  |  | □ | SET UP 檢驗 |  |  |  |  | ■ | 巡檢 |  | 檢驗日期： |  | 201227E |  | 機台號碼： | P08 |  | ■
INSP. MODE |  |  |  | SET UP INSP. | [5 empty] | PATROL |  | DATE |  |  |  | MACHINE NO.
適 用 品 名
APPLY TO PART NAME
R1-2360
量 測 代 碼 |  | A: Microscope B: Projector C: Caliper D: Pin gauge E: Height Caliper F: Visual inspection | [14 empty] | 量測單位 |  | +
MEASURING CODE | [16 empty] | 單位：Inch |  | -
檢驗項目 | 量測工具 | 模號CAVITY |  |  |  |  | 1 |  | 2 |  | 3 | 4 |  | 5 | 6 | 7 | 8 |  |  | GO
INSP. ITEM | MEASURING TOOLS | 規格/標準 SPEC/WI | [16 empty] | Ø | NO GO
(A) | A | Ø | 0.082 |  | + | 0.002 | - |  | 0.0829 |  | 0.083 | 0.0831 |  | 0.083 | 0.0829 | 0.083 | 0.0828 |  |  | 0.084 | 26
[5 empty] | - | 0.002 | [13 empty] | 0.08 | 27
(B) | D | Ø | 1.92 | mm | / | GO | - |  | GO |  | GO | GO |  | GO | GO | GO | GO |  |  | 0.075591 | 28
| D | Ø | 2.01 | mm | / | NO GO | - |  | NO GO |  | NO GO | NO GO |  | NO GO | NO GO | NO GO | NO GO |  |  | 0.079134 | 29
(C) | A | Ø | 0.082 |  | + | 0.002 | - |  | 0.0827 |  | 0.0826 | 0.0827 |  | 0.0829 | 0.083 | 0.0829 | 0.0827 |  |  | 0.084 | 30
[5 empty] | - | 0.002 | [13 empty] | 0.08 | 31
(D) | C | Ø | 0.43 |  | + | 0.005 | - |  | 0.4345 |  | 0.435 | 0.435 |  | 0.435 | 0.435 | 0.435 | 0.435 |  |  | 0.435 | 32
[5 empty] | - | 0.005 | [13 empty] | 0.425 | 33
(E) | T020701 | 塞規測試 QE10019 |  |  |  |  | - |  | GO |  | GO | GO |  | GO | GO | GO | GO |  |  | 0 | 34
|  | Go/No-go Gauge test | [17 empty] | 0 | 35
(F) | T1705001 | 6% Taper QE10002 |  |  |  |  | - |  | GO |  | GO | GO |  | GO | GO | GO | GO |  |  | 0 | 36
| (公 M) | Gauging test | [17 empty] | 0 | 37
(G) | T1405002 | 氣密測試 QE10001 |  |  |  |  | - |  | OK |  | OK | OK |  | OK | OK | OK | OK |  |  | 0 | 38
| (公 M) | Air leaking test | [17 empty] | 0 | 39
H | T1405002 | 壓裂測試 QE10017 |  |  |  |  | - | [12 empty] | 0 | 40
| (公 M) | Stress cracking test
I | T1405001 | 滑牙測試 QE10014 |  |  |  |  | -
Resistance to overriding test
J | T1405001 | 分離力測試 QE10016 |  |  |  |  | -
Separation force test
K | T1405001 | 可旋出扭矩測試 QE10018 |  |  |  |  | -
Unscrewing torque test
(L) | F | 外觀檢驗 MO09003 |  |  |  |  | - |  | OK |  | OK | OK |  | OK | OK | OK | OK
Appearance inspection
1.SET-UP需進行全部項目檢驗，巡檢僅檢驗( )項目。
Inspection items marked with parentheses ( ) are for patrol inspection, While all inspection items are subject to Set-up inspection.
2.各項不良之缺點, 請參考缺點代碼表(M10001-R01)。
Please refer to Defection Code (M10001-R01) for detailed defect categories.
[14 empty] | C | 2019-03-22
(A) (C): M12002， (B):M08006， (D): M15011 | [13 empty] | B | 2017-09-05
[14 empty] | A | 2015-10-08
[8 empty] | 檢驗員： |  | 鄭文涓 |  |  |  | 版本 | 日期 | 製表 | 審核
[8 empty] | INSPECTOR | [5 empty] | REV. | DATE | ISSUED BY | APP.
MOULDEX QC10004-R02.B

## 201227E-2
QUALITY INSPECTION PLAN RECORD
品檢編號： | R01-048 | 品號： |  | R1-2360 | [5 empty] | 版本： | 9 | 品名： | 公轉式針基 (Male Luer Lock) |  |  |  | 頁次： | 2 | □
Q.I.P. NO. |  | P/N | [7 empty] | REV. |  | NAME |  |  |  |  | PAGE | 2
檢驗方式： |  |  | □ | SET UP 檢驗 |  |  |  |  | ■ | 巡檢 |  | 檢驗日期： |  | 201227E |  | 機台號碼： | P08 |  | ■
INSP. MODE |  |  |  | SET UP INSP. | [5 empty] | PATROL |  | DATE |  |  |  | MACHINE NO.
適 用 品 名
APPLY TO PART NAME
R1-2360
量 測 代 碼 |  | A: Microscope B: Projector C: Caliper D: Pin gauge E: Height Caliper F: Visual inspection | [14 empty] | 量測單位 |  | +
MEASURING CODE | [16 empty] | 單位：Inch |  | -
檢驗項目 | 量測工具 | 模號CAVITY |  |  |  |  | 9 |  | 10 |  | 11 | 12 |  | 13 | 14 | 15 | 16 |  |  | GO
INSP. ITEM | MEASURING TOOLS | 規格/標準 SPEC/WI | [16 empty] | Ø | NO GO
(A) | A | Ø | 0.082 |  | + | 0.002 | 0.0828 |  | 0.0828 |  | 0.0828 | 0.083 |  | 0.083 | 0.083 | 0.0828 | 0.0828 |  |  | 0.084 | 26
[5 empty] | - | 0.002 | [13 empty] | 0.08 | 27
(B) | D | Ø | 1.92 | mm | / | GO | GO |  | GO |  | GO | GO |  | GO | GO | GO | GO |  |  | 0.075591 | 28
| D | Ø | 2.01 | mm | / | NO GO | NO GO |  | NO GO |  | NO GO | NO GO |  | NO GO | NO GO | NO GO | NO GO |  |  | 0.079134 | 29
(C) | A | Ø | 0.082 |  | + | 0.002 | 0.0826 |  | 0.0826 |  | 0.0827 | 0.0829 |  | 0.0828 | 0.0828 | 0.0825 | 0.0825 |  |  | 0.084 | 30
[5 empty] | - | 0.002 | [13 empty] | 0.08 | 31
(D) | C | Ø | 0.43 |  | + | 0.005 | 0.4345 |  | 0.4345 |  | 0.435 | 0.435 |  | 0.435 | 0.435 | 0.435 | 0.435 |  |  | 0.435 | 32
[5 empty] | - | 0.005 | [13 empty] | 0.425 | 33
(E) | T020701 | 塞規測試 QE10019 |  |  |  |  | GO |  | GO |  | GO | GO |  | GO | GO | GO | GO |  |  | 0 | 34
|  | Go/No-go Gauge test | [17 empty] | 0 | 35
(F) | T1705001 | 6% Taper QE10002 |  |  |  |  | GO |  | GO |  | GO | GO |  | GO | GO | GO | GO |  |  | 0 | 36
| (公 M) | Gauging test | [17 empty] | 0 | 37
(G) | T1405002 | 氣密測試 QE10001 |  |  |  |  | OK |  | OK |  | OK | OK |  | OK | OK | OK | OK |  |  | 0 | 38
| (公 M) | Air leaking test | [17 empty] | 0 | 39
H | T1405002 | 壓裂測試 QE10017 | [17 empty] | 0 | 40
| (公 M) | Stress cracking test
I | T1405001 | 滑牙測試 QE10014
Resistance to overriding test
J | T1405001 | 分離力測試 QE10016
Separation force test
K | T1405001 | 可旋出扭矩測試 QE10018
Unscrewing torque test
(L) | F | 外觀檢驗 MO09003 |  |  |  |  | OK |  | OK |  | OK | OK |  | OK | OK | OK | OK
Appearance inspection
1.SET-UP需進行全部項目檢驗，巡檢僅檢驗( )項目。
Inspection items marked with parentheses ( ) are for patrol inspection, While all inspection items are subject to Set-up inspection.
2.各項不良之缺點, 請參考缺點代碼表(M10001-R01)。
Please refer to Defection Code (M10001-R01) for detailed defect categories.
[14 empty] | C | 2019-03-22
(A) (C): M12002， (B):M08006， (D): M15011 | [13 empty] | B | 2017-09-05
[14 empty] | A | 2015-10-08
[8 empty] | 檢驗員： |  | 鄭文涓 |  |  |  | 版本 | 日期 | 製表 | 審核
[8 empty] | INSPECTOR | [5 empty] | REV. | DATE | ISSUED BY | APP.
MOULDEX QC10004-R02.B

## 201228D
QUALITY INSPECTION PLAN RECORD
品檢編號： | R01-048 | 品號： |  | R1-2360 | [5 empty] | 版本： | 9 | 品名： | 公轉式針基 (Male Luer Lock) |  |  |  | 頁次： | 1 | □
Q.I.P. NO. |  | P/N | [7 empty] | REV. |  | NAME |  |  |  |  | PAGE | 2
檢驗方式： |  |  | □ | SET UP 檢驗 |  |  |  |  | ■ | 巡檢 |  | 檢驗日期： |  | 201228D |  | 機台號碼： | P08 |  | ■
INSP. MODE |  |  |  | SET UP INSP. | [5 empty] | PATROL |  | DATE |  |  |  | MACHINE NO.
適 用 品 名
APPLY TO PART NAME
R1-2360
量 測 代 碼 |  | A: Microscope B: Projector C: Caliper D: Pin gauge E: Height Caliper F: Visual inspection | [14 empty] | 量測單位 |  | +
MEASURING CODE | [16 empty] | 單位：Inch |  | -
檢驗項目 | 量測工具 | 模號CAVITY |  |  |  |  | 1 |  | 2 |  | 3 | 4 |  | 5 | 6 | 7 | 8 |  |  | GO
INSP. ITEM | MEASURING TOOLS | 規格/標準 SPEC/WI | [16 empty] | Ø | NO GO
(A) | A | Ø | 0.082 |  | + | 0.002 | - |  | 0.0828 |  | 0.0829 | 0.083 |  | 0.083 | 0.0828 | 0.0829 | 0.0828 |  |  | 0.084 | 26
[5 empty] | - | 0.002 | [13 empty] | 0.08 | 27
(B) | D | Ø | 1.92 | mm | / | GO | - |  | GO |  | GO | GO |  | GO | GO | GO | GO |  |  | 0.075591 | 28
| D | Ø | 2.01 | mm | / | NO GO | - |  | NO GO |  | NO GO | NO GO |  | NO GO | NO GO | NO GO | NO GO |  |  | 0.079134 | 29
(C) | A | Ø | 0.082 |  | + | 0.002 | - |  | 0.0827 |  | 0.0825 | 0.0827 |  | 0.083 | 0.0828 | 0.0825 | 0.0826 |  |  | 0.084 | 30
[5 empty] | - | 0.002 | [13 empty] | 0.08 | 31
(D) | C | Ø | 0.43 |  | + | 0.005 | - |  | 0.4345 |  | 0.435 | 0.435 |  | 0.435 | 0.435 | 0.435 | 0.435 |  |  | 0.435 | 32
[5 empty] | - | 0.005 | [13 empty] | 0.425 | 33
(E) | T020701 | 塞規測試 QE10019 |  |  |  |  | - |  | GO |  | GO | GO |  | GO | GO | GO | GO |  |  | 0 | 34
|  | Go/No-go Gauge test | [17 empty] | 0 | 35
(F) | T1705001 | 6% Taper QE10002 |  |  |  |  | - |  | GO |  | GO | GO |  | GO | GO | GO | GO |  |  | 0 | 36
| (公 M) | Gauging test | [17 empty] | 0 | 37
(G) | T1405002 | 氣密測試 QE10001 |  |  |  |  | - |  | OK |  | OK | OK |  | OK | OK | OK | OK |  |  | 0 | 38
| (公 M) | Air leaking test | [17 empty] | 0 | 39
H | T1405002 | 壓裂測試 QE10017 |  |  |  |  | - | [12 empty] | 0 | 40
| (公 M) | Stress cracking test
I | T1405001 | 滑牙測試 QE10014 |  |  |  |  | -
Resistance to overriding test
J | T1405001 | 分離力測試 QE10016 |  |  |  |  | -
Separation force test
K | T1405001 | 可旋出扭矩測試 QE10018 |  |  |  |  | -
Unscrewing torque test
(L) | F | 外觀檢驗 MO09003 |  |  |  |  | - |  | OK |  | OK | OK |  | OK | OK | OK | OK
Appearance inspection
1.SET-UP需進行全部項目檢驗，巡檢僅檢驗( )項目。
Inspection items marked with parentheses ( ) are for patrol inspection, While all inspection items are subject to Set-up inspection.
2.各項不良之缺點, 請參考缺點代碼表(M10001-R01)。
Please refer to Defection Code (M10001-R01) for detailed defect categories.
[14 empty] | C | 2019-03-22
(A) (C): M12002， (B):M08006， (D): M15011 | [13 empty] | B | 2017-09-05
[14 empty] | A | 2015-10-08
[8 empty] | 檢驗員： |  | 鄭文涓 |  |  |  | 版本 | 日期 | 製表 | 審核
[8 empty] | INSPECTOR | [5 empty] | REV. | DATE | ISSUED BY | APP.
MOULDEX QC10004-R02.B

## 201228D-2
QUALITY INSPECTION PLAN RECORD
品檢編號： | R01-048 | 品號： |  | R1-2360 | [5 empty] | 版本： | 9 | 品名： | 公轉式針基 (Male Luer Lock) |  |  |  | 頁次： | 2 | □
Q.I.P. NO. |  | P/N | [7 empty] | REV. |  | NAME |  |  |  |  | PAGE | 2
檢驗方式： |  |  | □ | SET UP 檢驗 |  |  |  |  | ■ | 巡檢 |  | 檢驗日期： |  | 201228D |  | 機台號碼： | P08 |  | ■
INSP. MODE |  |  |  | SET UP INSP. | [5 empty] | PATROL |  | DATE |  |  |  | MACHINE NO.
適 用 品 名
APPLY TO PART NAME
R1-2360
量 測 代 碼 |  | A: Microscope B: Projector C: Caliper D: Pin gauge E: Height Caliper F: Visual inspection | [14 empty] | 量測單位 |  | +
MEASURING CODE | [16 empty] | 單位：Inch |  | -
檢驗項目 | 量測工具 | 模號CAVITY |  |  |  |  | 9 |  | 10 |  | 11 | 12 |  | 13 | 14 | 15 | 16 |  |  | GO
INSP. ITEM | MEASURING TOOLS | 規格/標準 SPEC/WI | [16 empty] | Ø | NO GO
(A) | A | Ø | 0.082 |  | + | 0.002 | 0.0827 |  | 0.0828 |  | 0.0829 | 0.083 |  | 0.083 | 0.083 | 0.0828 | 0.0827 |  |  | 0.084 | 26
[5 empty] | - | 0.002 | [13 empty] | 0.08 | 27
(B) | D | Ø | 1.92 | mm | / | GO | GO |  | GO |  | GO | GO |  | GO | GO | GO | GO |  |  | 0.075591 | 28
| D | Ø | 2.01 | mm | / | NO GO | NO GO |  | NO GO |  | NO GO | NO GO |  | NO GO | NO GO | NO GO | NO GO |  |  | 0.079134 | 29
(C) | A | Ø | 0.082 |  | + | 0.002 | 0.0825 |  | 0.0825 |  | 0.0825 | 0.0828 |  | 0.0827 | 0.0828 | 0.0826 | 0.0824 |  |  | 0.084 | 30
[5 empty] | - | 0.002 | [13 empty] | 0.08 | 31
(D) | C | Ø | 0.43 |  | + | 0.005 | 0.4345 |  | 0.4345 |  | 0.435 | 0.435 |  | 0.435 | 0.435 | 0.435 | 0.435 |  |  | 0.435 | 32
[5 empty] | - | 0.005 | [13 empty] | 0.425 | 33
(E) | T020701 | 塞規測試 QE10019 |  |  |  |  | GO |  | GO |  | GO | GO |  | GO | GO | GO | GO |  |  | 0 | 34
|  | Go/No-go Gauge test | [17 empty] | 0 | 35
(F) | T1705001 | 6% Taper QE10002 |  |  |  |  | GO |  | GO |  | GO | GO |  | GO | GO | GO | GO |  |  | 0 | 36
| (公 M) | Gauging test | [17 empty] | 0 | 37
(G) | T1405002 | 氣密測試 QE10001 |  |  |  |  | OK |  | OK |  | OK | OK |  | OK | OK | OK | OK |  |  | 0 | 38
| (公 M) | Air leaking test | [17 empty] | 0 | 39
H | T1405002 | 壓裂測試 QE10017 | [17 empty] | 0 | 40
| (公 M) | Stress cracking test
I | T1405001 | 滑牙測試 QE10014
Resistance to overriding test
J | T1405001 | 分離力測試 QE10016
Separation force test
K | T1405001 | 可旋出扭矩測試 QE10018
Unscrewing torque test
(L) | F | 外觀檢驗 MO09003 |  |  |  |  | OK |  | OK |  | OK | OK |  | OK | OK | OK | OK
Appearance inspection
1.SET-UP需進行全部項目檢驗，巡檢僅檢驗( )項目。
Inspection items marked with parentheses ( ) are for patrol inspection, While all inspection items are subject to Set-up inspection.
2.各項不良之缺點, 請參考缺點代碼表(M10001-R01)。
Please refer to Defection Code (M10001-R01) for detailed defect categories.
[14 empty] | C | 2019-03-22
(A) (C): M12002， (B):M08006， (D): M15011 | [13 empty] | B | 2017-09-05
[14 empty] | A | 2015-10-08
[8 empty] | 檢驗員： |  | 鄭文涓 |  |  |  | 版本 | 日期 | 製表 | 審核
[8 empty] | INSPECTOR | [5 empty] | REV. | DATE | ISSUED BY | APP.
MOULDEX QC10004-R02.B

## 201228E
QUALITY INSPECTION PLAN RECORD
品檢編號： | R01-048 | 品號： |  | R1-2360 | [5 empty] | 版本： | 9 | 品名： | 公轉式針基 (Male Luer Lock) |  |  |  | 頁次： | 1 | □
Q.I.P. NO. |  | P/N | [7 empty] | REV. |  | NAME |  |  |  |  | PAGE | 2
檢驗方式： |  |  | □ | SET UP 檢驗 |  |  |  |  | ■ | 巡檢 |  | 檢驗日期： |  | 201228E |  | 機台號碼： | P08 |  | ■
INSP. MODE |  |  |  | SET UP INSP. | [5 empty] | PATROL |  | DATE |  |  |  | MACHINE NO.
適 用 品 名
APPLY TO PART NAME
R1-2360
量 測 代 碼 |  | A: Microscope B: Projector C: Caliper D: Pin gauge E: Height Caliper F: Visual inspection | [14 empty] | 量測單位 |  | +
MEASURING CODE | [16 empty] | 單位：Inch |  | -
檢驗項目 | 量測工具 | 模號CAVITY |  |  |  |  | 1 |  | 2 |  | 3 | 4 |  | 5 | 6 | 7 | 8 |  |  | GO
INSP. ITEM | MEASURING TOOLS | 規格/標準 SPEC/WI | [16 empty] | Ø | NO GO
(A) | A | Ø | 0.082 |  | + | 0.002 | - |  | 0.0828 |  | 0.0828 | 0.083 |  | 0.083 | 0.0829 | 0.0831 | 0.0829 |  |  | 0.084 | 26
[5 empty] | - | 0.002 | [13 empty] | 0.08 | 27
(B) | D | Ø | 1.92 | mm | / | GO | - |  | GO |  | GO | GO |  | GO | GO | GO | GO |  |  | 0.075591 | 28
| D | Ø | 2.01 | mm | / | NO GO | - |  | NO GO |  | NO GO | NO GO |  | NO GO | NO GO | NO GO | NO GO |  |  | 0.079134 | 29
(C) | A | Ø | 0.082 |  | + | 0.002 | - |  | 0.0825 |  | 0.0826 | 0.0826 |  | 0.0827 | 0.0827 | 0.0824 | 0.0826 |  |  | 0.084 | 30
[5 empty] | - | 0.002 | [13 empty] | 0.08 | 31
(D) | C | Ø | 0.43 |  | + | 0.005 | - |  | 0.4345 |  | 0.435 | 0.435 |  | 0.435 | 0.435 | 0.435 | 0.435 |  |  | 0.435 | 32
[5 empty] | - | 0.005 | [13 empty] | 0.425 | 33
(E) | T020701 | 塞規測試 QE10019 |  |  |  |  | - |  | GO |  | GO | GO |  | GO | GO | GO | GO |  |  | 0 | 34
|  | Go/No-go Gauge test | [17 empty] | 0 | 35
(F) | T1705001 | 6% Taper QE10002 |  |  |  |  | - |  | GO |  | GO | GO |  | GO | GO | GO | GO |  |  | 0 | 36
| (公 M) | Gauging test | [17 empty] | 0 | 37
(G) | T1405002 | 氣密測試 QE10001 |  |  |  |  | - |  | OK |  | OK | OK |  | OK | OK | OK | OK |  |  | 0 | 38
| (公 M) | Air leaking test | [17 empty] | 0 | 39
H | T1405002 | 壓裂測試 QE10017 |  |  |  |  | - | [12 empty] | 0 | 40
| (公 M) | Stress cracking test
I | T1405001 | 滑牙測試 QE10014 |  |  |  |  | -
Resistance to overriding test
J | T1405001 | 分離力測試 QE10016 |  |  |  |  | -
Separation force test
K | T1405001 | 可旋出扭矩測試 QE10018 |  |  |  |  | -
Unscrewing torque test
(L) | F | 外觀檢驗 MO09003 |  |  |  |  | - |  | OK |  | OK | OK |  | OK | OK | OK | OK
Appearance inspection
1.SET-UP需進行全部項目檢驗，巡檢僅檢驗( )項目。
Inspection items marked with parentheses ( ) are for patrol inspection, While all inspection items are subject to Set-up inspection.
2.各項不良之缺點, 請參考缺點代碼表(M10001-R01)。
Please refer to Defection Code (M10001-R01) for detailed defect categories.
[14 empty] | C | 2019-03-22
(A) (C): M12002， (B):M08006， (D): M15011 | [13 empty] | B | 2017-09-05
[14 empty] | A | 2015-10-08
[8 empty] | 檢驗員： |  | 鄭文涓 |  |  |  | 版本 | 日期 | 製表 | 審核
[8 empty] | INSPECTOR | [5 empty] | REV. | DATE | ISSUED BY | APP.
MOULDEX QC10004-R02.B

## 201228E-2
QUALITY INSPECTION PLAN RECORD
品檢編號： | R01-048 | 品號： |  | R1-2360 | [5 empty] | 版本： | 9 | 品名： | 公轉式針基 (Male Luer Lock) |  |  |  | 頁次： | 2 | □
Q.I.P. NO. |  | P/N | [7 empty] | REV. |  | NAME |  |  |  |  | PAGE | 2
檢驗方式： |  |  | □ | SET UP 檢驗 |  |  |  |  | ■ | 巡檢 |  | 檢驗日期： |  | 201228E |  | 機台號碼： | P08 |  | ■
INSP. MODE |  |  |  | SET UP INSP. | [5 empty] | PATROL |  | DATE |  |  |  | MACHINE NO.
適 用 品 名
APPLY TO PART NAME
R1-2360
量 測 代 碼 |  | A: Microscope B: Projector C: Caliper D: Pin gauge E: Height Caliper F: Visual inspection | [14 empty] | 量測單位 |  | +
MEASURING CODE | [16 empty] | 單位：Inch |  | -
檢驗項目 | 量測工具 | 模號CAVITY |  |  |  |  | 9 |  | 10 |  | 11 | 12 |  | 13 | 14 | 15 | 16 |  |  | GO
INSP. ITEM | MEASURING TOOLS | 規格/標準 SPEC/WI | [16 empty] | Ø | NO GO
(A) | A | Ø | 0.082 |  | + | 0.002 | 0.0829 |  | 0.0828 |  | 0.0829 | 0.083 |  | 0.083 | 0.0829 | 0.0828 | 0.0827 |  |  | 0.084 | 26
[5 empty] | - | 0.002 | [13 empty] | 0.08 | 27
(B) | D | Ø | 1.92 | mm | / | GO | GO |  | GO |  | GO | GO |  | GO | GO | GO | GO |  |  | 0.075591 | 28
| D | Ø | 2.01 | mm | / | NO GO | NO GO |  | NO GO |  | NO GO | NO GO |  | NO GO | NO GO | NO GO | NO GO |  |  | 0.079134 | 29
(C) | A | Ø | 0.082 |  | + | 0.002 | 0.0825 |  | 0.0824 |  | 0.0826 | 0.0828 |  | 0.083 | 0.0827 | 0.0825 | 0.0825 |  |  | 0.084 | 30
[5 empty] | - | 0.002 | [13 empty] | 0.08 | 31
(D) | C | Ø | 0.43 |  | + | 0.005 | 0.4345 |  | 0.4345 |  | 0.435 | 0.435 |  | 0.435 | 0.435 | 0.435 | 0.435 |  |  | 0.435 | 32
[5 empty] | - | 0.005 | [13 empty] | 0.425 | 33
(E) | T020701 | 塞規測試 QE10019 |  |  |  |  | GO |  | GO |  | GO | GO |  | GO | GO | GO | GO |  |  | 0 | 34
|  | Go/No-go Gauge test | [17 empty] | 0 | 35
(F) | T1705001 | 6% Taper QE10002 |  |  |  |  | GO |  | GO |  | GO | GO |  | GO | GO | GO | GO |  |  | 0 | 36
| (公 M) | Gauging test | [17 empty] | 0 | 37
(G) | T1405002 | 氣密測試 QE10001 |  |  |  |  | OK |  | OK |  | OK | OK |  | OK | OK | OK | OK |  |  | 0 | 38
| (公 M) | Air leaking test | [17 empty] | 0 | 39
H | T1405002 | 壓裂測試 QE10017 | [17 empty] | 0 | 40
| (公 M) | Stress cracking test
I | T1405001 | 滑牙測試 QE10014
Resistance to overriding test
J | T1405001 | 分離力測試 QE10016
Separation force test
K | T1405001 | 可旋出扭矩測試 QE10018
Unscrewing torque test
(L) | F | 外觀檢驗 MO09003 |  |  |  |  | OK |  | OK |  | OK | OK |  | OK | OK | OK | OK
Appearance inspection
1.SET-UP需進行全部項目檢驗，巡檢僅檢驗( )項目。
Inspection items marked with parentheses ( ) are for patrol inspection, While all inspection items are subject to Set-up inspection.
2.各項不良之缺點, 請參考缺點代碼表(M10001-R01)。
Please refer to Defection Code (M10001-R01) for detailed defect categories.
[14 empty] | C | 2019-03-22
(A) (C): M12002， (B):M08006， (D): M15011 | [13 empty] | B | 2017-09-05
[14 empty] | A | 2015-10-08
[8 empty] | 檢驗員： |  | 鄭文涓 |  |  |  | 版本 | 日期 | 製表 | 審核
[8 empty] | INSPECTOR | [5 empty] | REV. | DATE | ISSUED BY | APP.
MOULDEX QC10004-R02.B

## 201229D
QUALITY INSPECTION PLAN RECORD
品檢編號： | R01-048 | 品號： |  | R1-2360 | [5 empty] | 版本： | 9 | 品名： | 公轉式針基 (Male Luer Lock) |  |  |  | 頁次： | 1 | □
Q.I.P. NO. |  | P/N | [7 empty] | REV. |  | NAME |  |  |  |  | PAGE | 2
檢驗方式： |  |  | □ | SET UP 檢驗 |  |  |  |  | ■ | 巡檢 |  | 檢驗日期： |  | 201229D |  | 機台號碼： | P08 |  | ■
INSP. MODE |  |  |  | SET UP INSP. | [5 empty] | PATROL |  | DATE |  |  |  | MACHINE NO.
適 用 品 名
APPLY TO PART NAME
R1-2360
量 測 代 碼 |  | A: Microscope B: Projector C: Caliper D: Pin gauge E: Height Caliper F: Visual inspection | [14 empty] | 量測單位 |  | +
MEASURING CODE | [16 empty] | 單位：Inch |  | -
檢驗項目 | 量測工具 | 模號CAVITY |  |  |  |  | 1 |  | 2 |  | 3 | 4 |  | 5 | 6 | 7 | 8 |  |  | GO
INSP. ITEM | MEASURING TOOLS | 規格/標準 SPEC/WI | [16 empty] | Ø | NO GO
(A) | A | Ø | 0.082 |  | + | 0.002 | - |  | 0.0829 |  | 0.083 | 0.0831 |  | 0.083 | 0.0829 | 0.083 | 0.0829 |  |  | 0.084 | 26
[5 empty] | - | 0.002 | [13 empty] | 0.08 | 27
(B) | D | Ø | 1.92 | mm | / | GO | - |  | GO |  | GO | GO |  | GO | GO | GO | GO |  |  | 0.075591 | 28
| D | Ø | 2.01 | mm | / | NO GO | - |  | NO GO |  | NO GO | NO GO |  | NO GO | NO GO | NO GO | NO GO |  |  | 0.079134 | 29
(C) | A | Ø | 0.082 |  | + | 0.002 | - |  | 0.0828 |  | 0.083 | 0.0829 |  | 0.083 | 0.0829 | 0.0826 | 0.0828 |  |  | 0.084 | 30
[5 empty] | - | 0.002 | [13 empty] | 0.08 | 31
(D) | C | Ø | 0.43 |  | + | 0.005 | - |  | 0.4345 |  | 0.435 | 0.435 |  | 0.435 | 0.435 | 0.435 | 0.435 |  |  | 0.435 | 32
[5 empty] | - | 0.005 | [13 empty] | 0.425 | 33
(E) | T020701 | 塞規測試 QE10019 |  |  |  |  | - |  | GO |  | GO | GO |  | GO | GO | GO | GO |  |  | 0 | 34
|  | Go/No-go Gauge test | [17 empty] | 0 | 35
(F) | T1705001 | 6% Taper QE10002 |  |  |  |  | - |  | GO |  | GO | GO |  | GO | GO | GO | GO |  |  | 0 | 36
| (公 M) | Gauging test | [17 empty] | 0 | 37
(G) | T1405002 | 氣密測試 QE10001 |  |  |  |  | - |  | OK |  | OK | OK |  | OK | OK | OK | OK |  |  | 0 | 38
| (公 M) | Air leaking test | [17 empty] | 0 | 39
H | T1405002 | 壓裂測試 QE10017 |  |  |  |  | - | [12 empty] | 0 | 40
| (公 M) | Stress cracking test
I | T1405001 | 滑牙測試 QE10014 |  |  |  |  | -
Resistance to overriding test
J | T1405001 | 分離力測試 QE10016 |  |  |  |  | -
Separation force test
K | T1405001 | 可旋出扭矩測試 QE10018 |  |  |  |  | -
Unscrewing torque test
(L) | F | 外觀檢驗 MO09003 |  |  |  |  | - |  | OK |  | OK | OK |  | OK | OK | OK | OK
Appearance inspection
1.SET-UP需進行全部項目檢驗，巡檢僅檢驗( )項目。
Inspection items marked with parentheses ( ) are for patrol inspection, While all inspection items are subject to Set-up inspection.
2.各項不良之缺點, 請參考缺點代碼表(M10001-R01)。
Please refer to Defection Code (M10001-R01) for detailed defect categories.
[14 empty] | C | 2019-03-22
(A) (C): M12002， (B):M08006， (D): M15011 | [13 empty] | B | 2017-09-05
[14 empty] | A | 2015-10-08
[8 empty] | 檢驗員： |  | 鄭文涓 |  |  |  | 版本 | 日期 | 製表 | 審核
[8 empty] | INSPECTOR | [5 empty] | REV. | DATE | ISSUED BY | APP.
MOULDEX QC10004-R02.B

## 201229D-2
QUALITY INSPECTION PLAN RECORD
品檢編號： | R01-048 | 品號： |  | R1-2360 | [5 empty] | 版本： | 9 | 品名： | 公轉式針基 (Male Luer Lock) |  |  |  | 頁次： | 2 | □
Q.I.P. NO. |  | P/N | [7 empty] | REV. |  | NAME |  |  |  |  | PAGE | 2
檢驗方式： |  |  | □ | SET UP 檢驗 |  |  |  |  | ■ | 巡檢 |  | 檢驗日期： |  | 201229D |  | 機台號碼： | P08 |  | ■
INSP. MODE |  |  |  | SET UP INSP. | [5 empty] | PATROL |  | DATE |  |  |  | MACHINE NO.
適 用 品 名
APPLY TO PART NAME
R1-2360
量 測 代 碼 |  | A: Microscope B: Projector C: Caliper D: Pin gauge E: Height Caliper F: Visual inspection | [14 empty] | 量測單位 |  | +
MEASURING CODE | [16 empty] | 單位：Inch |  | -
檢驗項目 | 量測工具 | 模號CAVITY |  |  |  |  | 9 |  | 10 |  | 11 | 12 |  | 13 | 14 | 15 | 16 |  |  | GO
INSP. ITEM | MEASURING TOOLS | 規格/標準 SPEC/WI | [16 empty] | Ø | NO GO
(A) | A | Ø | 0.082 |  | + | 0.002 | 0.0828 |  | 0.0828 |  | 0.0829 | 0.083 |  | 0.083 | 0.0831 | 0.0829 | 0.0827 |  |  | 0.084 | 26
[5 empty] | - | 0.002 | [13 empty] | 0.08 | 27
(B) | D | Ø | 1.92 | mm | / | GO | GO |  | GO |  | GO | GO |  | GO | GO | GO | GO |  |  | 0.075591 | 28
| D | Ø | 2.01 | mm | / | NO GO | NO GO |  | NO GO |  | NO GO | NO GO |  | NO GO | NO GO | NO GO | NO GO |  |  | 0.079134 | 29
(C) | A | Ø | 0.082 |  | + | 0.002 | 0.0827 |  | 0.0825 |  | 0.0829 | 0.083 |  | 0.0831 | 0.0829 | 0.0826 | 0.0824 |  |  | 0.084 | 30
[5 empty] | - | 0.002 | [13 empty] | 0.08 | 31
(D) | C | Ø | 0.43 |  | + | 0.005 | 0.4345 |  | 0.4345 |  | 0.435 | 0.435 |  | 0.435 | 0.435 | 0.435 | 0.435 |  |  | 0.435 | 32
[5 empty] | - | 0.005 | [13 empty] | 0.425 | 33
(E) | T020701 | 塞規測試 QE10019 |  |  |  |  | GO |  | GO |  | GO | GO |  | GO | GO | GO | GO |  |  | 0 | 34
|  | Go/No-go Gauge test | [17 empty] | 0 | 35
(F) | T1705001 | 6% Taper QE10002 |  |  |  |  | GO |  | GO |  | GO | GO |  | GO | GO | GO | GO |  |  | 0 | 36
| (公 M) | Gauging test | [17 empty] | 0 | 37
(G) | T1405002 | 氣密測試 QE10001 |  |  |  |  | OK |  | OK |  | OK | OK |  | OK | OK | OK | OK |  |  | 0 | 38
| (公 M) | Air leaking test | [17 empty] | 0 | 39
H | T1405002 | 壓裂測試 QE10017 | [17 empty] | 0 | 40
| (公 M) | Stress cracking test
I | T1405001 | 滑牙測試 QE10014
Resistance to overriding test
J | T1405001 | 分離力測試 QE10016
Separation force test
K | T1405001 | 可旋出扭矩測試 QE10018
Unscrewing torque test
(L) | F | 外觀檢驗 MO09003 |  |  |  |  | OK |  | OK |  | OK | OK |  | OK | OK | OK | OK
Appearance inspection
1.SET-UP需進行全部項目檢驗，巡檢僅檢驗( )項目。
Inspection items marked with parentheses ( ) are for patrol inspection, While all inspection items are subject to Set-up inspection.
2.各項不良之缺點, 請參考缺點代碼表(M10001-R01)。
Please refer to Defection Code (M10001-R01) for detailed defect categories.
[14 empty] | C | 2019-03-22
(A) (C): M12002， (B):M08006， (D): M15011 | [13 empty] | B | 2017-09-05
[14 empty] | A | 2015-10-08
[8 empty] | 檢驗員： |  | 鄭文涓 |  |  |  | 版本 | 日期 | 製表 | 審核
[8 empty] | INSPECTOR | [5 empty] | REV. | DATE | ISSUED BY | APP.
MOULDEX QC10004-R02.B

## 201229E
QUALITY INSPECTION PLAN RECORD
品檢編號： | R01-048 | 品號： |  | R1-2360 | [5 empty] | 版本： | 9 | 品名： | 公轉式針基 (Male Luer Lock) |  |  |  | 頁次： | 1 | □
Q.I.P. NO. |  | P/N | [7 empty] | REV. |  | NAME |  |  |  |  | PAGE | 2
檢驗方式： |  |  | □ | SET UP 檢驗 |  |  |  |  | ■ | 巡檢 |  | 檢驗日期： |  | 201229E |  | 機台號碼： | P08 |  | ■
INSP. MODE |  |  |  | SET UP INSP. | [5 empty] | PATROL |  | DATE |  |  |  | MACHINE NO.
適 用 品 名
APPLY TO PART NAME
R1-2360
量 測 代 碼 |  | A: Microscope B: Projector C: Caliper D: Pin gauge E: Height Caliper F: Visual inspection | [14 empty] | 量測單位 |  | +
MEASURING CODE | [16 empty] | 單位：Inch |  | -
檢驗項目 | 量測工具 | 模號CAVITY |  |  |  |  | 1 |  | 2 |  | 3 | 4 |  | 5 | 6 | 7 | 8 |  |  | GO
INSP. ITEM | MEASURING TOOLS | 規格/標準 SPEC/WI | [16 empty] | Ø | NO GO
(A) | A | Ø | 0.082 |  | + | 0.002 | - |  | 0.0826 |  | 0.0826 | 0.0826 |  | 0.0829 | 0.0827 | 0.0825 | 0.0827 |  |  | 0.084 | 26
[5 empty] | - | 0.002 | [13 empty] | 0.08 | 27
(B) | D | Ø | 1.92 | mm | / | GO | - |  | GO |  | GO | GO |  | GO | GO | GO | GO |  |  | 0.075591 | 28
| D | Ø | 2.01 | mm | / | NO GO | - |  | NO GO |  | NO GO | NO GO |  | NO GO | NO GO | NO GO | NO GO |  |  | 0.079134 | 29
(C) | A | Ø | 0.082 |  | + | 0.002 | - |  | 0.0829 |  | 0.083 | 0.083 |  | 0.0829 | 0.0828 | 0.083 | 0.0829 |  |  | 0.084 | 30
[5 empty] | - | 0.002 | [13 empty] | 0.08 | 31
(D) | C | Ø | 0.43 |  | + | 0.005 | - |  | 0.434 |  | 0.4345 | 0.435 |  | 0.435 | 0.435 | 0.4345 | 0.434 |  |  | 0.435 | 32
[5 empty] | - | 0.005 | [13 empty] | 0.425 | 33
(E) | T020701 | 塞規測試 QE10019 |  |  |  |  | - |  | GO |  | GO | GO |  | GO | GO | GO | GO |  |  | 0 | 34
|  | Go/No-go Gauge test | [17 empty] | 0 | 35
(F) | T1705001 | 6% Taper QE10002 |  |  |  |  | - |  | GO |  | GO | GO |  | GO | GO | GO | GO |  |  | 0 | 36
| (公 M) | Gauging test | [17 empty] | 0 | 37
(G) | T1405002 | 氣密測試 QE10001 |  |  |  |  | - |  | OK |  | OK | OK |  | OK | OK | OK | OK |  |  | 0 | 38
| (公 M) | Air leaking test | [17 empty] | 0 | 39
H | T1405002 | 壓裂測試 QE10017 |  |  |  |  | - | [12 empty] | 0 | 40
| (公 M) | Stress cracking test
I | T1405001 | 滑牙測試 QE10014 |  |  |  |  | -
Resistance to overriding test
J | T1405001 | 分離力測試 QE10016 |  |  |  |  | -
Separation force test
K | T1405001 | 可旋出扭矩測試 QE10018 |  |  |  |  | -
Unscrewing torque test
(L) | F | 外觀檢驗 MO09003 |  |  |  |  | - |  | OK |  | OK | OK |  | OK | OK | OK | OK
Appearance inspection
1.SET-UP需進行全部項目檢驗，巡檢僅檢驗( )項目。
Inspection items marked with parentheses ( ) are for patrol inspection, While all inspection items are subject to Set-up inspection.
2.各項不良之缺點, 請參考缺點代碼表(M10001-R01)。
Please refer to Defection Code (M10001-R01) for detailed defect categories.
[14 empty] | C | 2019-03-22
(A) (C): M12002， (B):M08006， (D): M15011 | [13 empty] | B | 2017-09-05
[14 empty] | A | 2015-10-08
[8 empty] | 檢驗員： |  | 鄭文涓 |  |  |  | 版本 | 日期 | 製表 | 審核
[8 empty] | INSPECTOR | [5 empty] | REV. | DATE | ISSUED BY | APP.
MOULDEX QC10004-R02.B

## 201229E-2
QUALITY INSPECTION PLAN RECORD
品檢編號： | R01-048 | 品號： |  | R1-2360 | [5 empty] | 版本： | 9 | 品名： | 公轉式針基 (Male Luer Lock) |  |  |  | 頁次： | 2 | □
Q.I.P. NO. |  | P/N | [7 empty] | REV. |  | NAME |  |  |  |  | PAGE | 2
檢驗方式： |  |  | □ | SET UP 檢驗 |  |  |  |  | ■ | 巡檢 |  | 檢驗日期： |  | 201229E |  | 機台號碼： | P08 |  | ■
INSP. MODE |  |  |  | SET UP INSP. | [5 empty] | PATROL |  | DATE |  |  |  | MACHINE NO.
適 用 品 名
APPLY TO PART NAME
R1-2360
量 測 代 碼 |  | A: Microscope B: Projector C: Caliper D: Pin gauge E: Height Caliper F: Visual inspection | [14 empty] | 量測單位 |  | +
MEASURING CODE | [16 empty] | 單位：Inch |  | -
檢驗項目 | 量測工具 | 模號CAVITY |  |  |  |  | 9 |  | 10 |  | 11 | 12 |  | 13 | 14 | 15 | 16 |  |  | GO
INSP. ITEM | MEASURING TOOLS | 規格/標準 SPEC/WI | [16 empty] | Ø | NO GO
(A) | A | Ø | 0.082 |  | + | 0.002 | 0.0825 |  | 0.0824 |  | 0.0828 | 0.0828 |  | 0.0828 | 0.0828 | 0.0825 | 0.0825 |  |  | 0.084 | 26
[5 empty] | - | 0.002 | [13 empty] | 0.08 | 27
(B) | D | Ø | 1.92 | mm | / | GO | GO |  | GO |  | GO | GO |  | GO | GO | GO | GO |  |  | 0.075591 | 28
| D | Ø | 2.01 | mm | / | NO GO | NO GO |  | NO GO |  | NO GO | NO GO |  | NO GO | NO GO | NO GO | NO GO |  |  | 0.079134 | 29
(C) | A | Ø | 0.082 |  | + | 0.002 | 0.0827 |  | 0.0829 |  | 0.0829 | 0.083 |  | 0.083 | 0.083 | 0.0828 | 0.0828 |  |  | 0.084 | 30
[5 empty] | - | 0.002 | [13 empty] | 0.08 | 31
(D) | C | Ø | 0.43 |  | + | 0.005 | 0.4345 |  | 0.4345 |  | 0.435 | 0.435 |  | 0.435 | 0.435 | 0.434 | 0.4345 |  |  | 0.435 | 32
[5 empty] | - | 0.005 | [13 empty] | 0.425 | 33
(E) | T020701 | 塞規測試 QE10019 |  |  |  |  | GO |  | GO |  | GO | GO |  | GO | GO | GO | GO |  |  | 0 | 34
|  | Go/No-go Gauge test | [17 empty] | 0 | 35
(F) | T1705001 | 6% Taper QE10002 |  |  |  |  | GO |  | GO |  | GO | GO |  | GO | GO | GO | GO |  |  | 0 | 36
| (公 M) | Gauging test | [17 empty] | 0 | 37
(G) | T1405002 | 氣密測試 QE10001 |  |  |  |  | OK |  | OK |  | OK | OK |  | OK | OK | OK | OK |  |  | 0 | 38
| (公 M) | Air leaking test | [17 empty] | 0 | 39
H | T1405002 | 壓裂測試 QE10017 | [17 empty] | 0 | 40
| (公 M) | Stress cracking test
I | T1405001 | 滑牙測試 QE10014
Resistance to overriding test
J | T1405001 | 分離力測試 QE10016
Separation force test
K | T1405001 | 可旋出扭矩測試 QE10018
Unscrewing torque test
(L) | F | 外觀檢驗 MO09003 |  |  |  |  | OK |  | OK |  | OK | OK |  | OK | OK | OK | OK
Appearance inspection
1.SET-UP需進行全部項目檢驗，巡檢僅檢驗( )項目。
Inspection items marked with parentheses ( ) are for patrol inspection, While all inspection items are subject to Set-up inspection.
2.各項不良之缺點, 請參考缺點代碼表(M10001-R01)。
Please refer to Defection Code (M10001-R01) for detailed defect categories.
[14 empty] | C | 2019-03-22
(A) (C): M12002， (B):M08006， (D): M15011 | [13 empty] | B | 2017-09-05
[14 empty] | A | 2015-10-08
[8 empty] | 檢驗員： |  | 鄭文涓 |  |  |  | 版本 | 日期 | 製表 | 審核
[8 empty] | INSPECTOR | [5 empty] | REV. | DATE | ISSUED BY | APP.
MOULDEX QC10004-R02.B

## 201230D
QUALITY INSPECTION PLAN RECORD
品檢編號： | R01-048 | 品號： |  | R1-2360 | [5 empty] | 版本： | 9 | 品名： | 公轉式針基 (Male Luer Lock) |  |  |  | 頁次： | 1 | □
Q.I.P. NO. |  | P/N | [7 empty] | REV. |  | NAME |  |  |  |  | PAGE | 2
檢驗方式： |  |  | □ | SET UP 檢驗 |  |  |  |  | ■ | 巡檢 |  | 檢驗日期： |  | 201230D |  | 機台號碼： | P08 |  | ■
INSP. MODE |  |  |  | SET UP INSP. | [5 empty] | PATROL |  | DATE |  |  |  | MACHINE NO.
適 用 品 名
APPLY TO PART NAME
R1-2360
量 測 代 碼 |  | A: Microscope B: Projector C: Caliper D: Pin gauge E: Height Caliper F: Visual inspection | [14 empty] | 量測單位 |  | +
MEASURING CODE | [16 empty] | 單位：Inch |  | -
檢驗項目 | 量測工具 | 模號CAVITY |  |  |  |  | 1 |  | 2 |  | 3 | 4 |  | 5 | 6 | 7 | 8 |  |  | GO
INSP. ITEM | MEASURING TOOLS | 規格/標準 SPEC/WI | [16 empty] | Ø | NO GO
(A) | A | Ø | 0.082 |  | + | 0.002 | - |  | 0.0829 |  | 0.083 | 0.0831 |  | 0.083 | 0.0829 | 0.083 | 0.0829 |  |  | 0.084 | 26
[5 empty] | - | 0.002 | [13 empty] | 0.08 | 27
(B) | D | Ø | 1.92 | mm | / | GO | - |  | GO |  | GO | GO |  | GO | GO | GO | GO |  |  | 0.075591 | 28
| D | Ø | 2.01 | mm | / | NO GO | - |  | NO GO |  | NO GO | NO GO |  | NO GO | NO GO | NO GO | NO GO |  |  | 0.079134 | 29
(C) | A | Ø | 0.082 |  | + | 0.002 | - |  | 0.0828 |  | 0.0827 | 0.0831 |  | 0.0831 | 0.0828 | 0.0828 | 0.0831 |  |  | 0.084 | 30
[5 empty] | - | 0.002 | [13 empty] | 0.08 | 31
(D) | C | Ø | 0.43 |  | + | 0.005 | - |  | 0.4345 |  | 0.435 | 0.435 |  | 0.435 | 0.435 | 0.435 | 0.435 |  |  | 0.435 | 32
[5 empty] | - | 0.005 | [13 empty] | 0.425 | 33
(E) | T020701 | 塞規測試 QE10019 |  |  |  |  | - |  | GO |  | GO | GO |  | GO | GO | GO | GO |  |  | 0 | 34
|  | Go/No-go Gauge test | [17 empty] | 0 | 35
(F) | T1705001 | 6% Taper QE10002 |  |  |  |  | - |  | GO |  | GO | GO |  | GO | GO | GO | GO |  |  | 0 | 36
| (公 M) | Gauging test | [17 empty] | 0 | 37
(G) | T1405002 | 氣密測試 QE10001 |  |  |  |  | - |  | OK |  | OK | OK |  | OK | OK | OK | OK |  |  | 0 | 38
| (公 M) | Air leaking test | [17 empty] | 0 | 39
H | T1405002 | 壓裂測試 QE10017 |  |  |  |  | - | [12 empty] | 0 | 40
| (公 M) | Stress cracking test
I | T1405001 | 滑牙測試 QE10014 |  |  |  |  | -
Resistance to overriding test
J | T1405001 | 分離力測試 QE10016 |  |  |  |  | -
Separation force test
K | T1405001 | 可旋出扭矩測試 QE10018 |  |  |  |  | -
Unscrewing torque test
(L) | F | 外觀檢驗 MO09003 |  |  |  |  | - |  | OK |  | OK | OK |  | OK | OK | OK | OK
Appearance inspection
1.SET-UP需進行全部項目檢驗，巡檢僅檢驗( )項目。
Inspection items marked with parentheses ( ) are for patrol inspection, While all inspection items are subject to Set-up inspection.
2.各項不良之缺點, 請參考缺點代碼表(M10001-R01)。
Please refer to Defection Code (M10001-R01) for detailed defect categories.
[14 empty] | C | 2019-03-22
(A) (C): M12002， (B):M08006， (D): M15011 | [13 empty] | B | 2017-09-05
[14 empty] | A | 2015-10-08
[8 empty] | 檢驗員： |  | 鄭文涓 |  |  |  | 版本 | 日期 | 製表 | 審核
[8 empty] | INSPECTOR | [5 empty] | REV. | DATE | ISSUED BY | APP.
MOULDEX QC10004-R02.B

## 201230D-2
QUALITY INSPECTION PLAN RECORD
品檢編號： | R01-048 | 品號： |  | R1-2360 | [5 empty] | 版本： | 9 | 品名： | 公轉式針基 (Male Luer Lock) |  |  |  | 頁次： | 2 | □
Q.I.P. NO. |  | P/N | [7 empty] | REV. |  | NAME |  |  |  |  | PAGE | 2
檢驗方式： |  |  | □ | SET UP 檢驗 |  |  |  |  | ■ | 巡檢 |  | 檢驗日期： |  | 201230D |  | 機台號碼： | P08 |  | ■
INSP. MODE |  |  |  | SET UP INSP. | [5 empty] | PATROL |  | DATE |  |  |  | MACHINE NO.
適 用 品 名
APPLY TO PART NAME
R1-2360
量 測 代 碼 |  | A: Microscope B: Projector C: Caliper D: Pin gauge E: Height Caliper F: Visual inspection | [14 empty] | 量測單位 |  | +
MEASURING CODE | [16 empty] | 單位：Inch |  | -
檢驗項目 | 量測工具 | 模號CAVITY |  |  |  |  | 9 |  | 10 |  | 11 | 12 |  | 13 | 14 | 15 | 16 |  |  | GO
INSP. ITEM | MEASURING TOOLS | 規格/標準 SPEC/WI | [16 empty] | Ø | NO GO
(A) | A | Ø | 0.082 |  | + | 0.002 | 0.0828 |  | 0.0828 |  | 0.083 | 0.083 |  | 0.0831 | 0.083 | 0.0828 | 0.0828 |  |  | 0.084 | 26
[5 empty] | - | 0.002 | [13 empty] | 0.08 | 27
(B) | D | Ø | 1.92 | mm | / | GO | GO |  | GO |  | GO | GO |  | GO | GO | GO | GO |  |  | 0.075591 | 28
| D | Ø | 2.01 | mm | / | NO GO | NO GO |  | NO GO |  | NO GO | NO GO |  | NO GO | NO GO | NO GO | NO GO |  |  | 0.079134 | 29
(C) | A | Ø | 0.082 |  | + | 0.002 | 0.0826 |  | 0.0828 |  | 0.083 | 0.0831 |  | 0.0831 | 0.0831 | 0.0825 | 0.0826 |  |  | 0.084 | 30
[5 empty] | - | 0.002 | [13 empty] | 0.08 | 31
(D) | C | Ø | 0.43 |  | + | 0.005 | 0.4345 |  | 0.4345 |  | 0.435 | 0.435 |  | 0.435 | 0.435 | 0.435 | 0.435 |  |  | 0.435 | 32
[5 empty] | - | 0.005 | [13 empty] | 0.425 | 33
(E) | T020701 | 塞規測試 QE10019 |  |  |  |  | GO |  | GO |  | GO | GO |  | GO | GO | GO | GO |  |  | 0 | 34
|  | Go/No-go Gauge test | [17 empty] | 0 | 35
(F) | T1705001 | 6% Taper QE10002 |  |  |  |  | GO |  | GO |  | GO | GO |  | GO | GO | GO | GO |  |  | 0 | 36
| (公 M) | Gauging test | [17 empty] | 0 | 37
(G) | T1405002 | 氣密測試 QE10001 |  |  |  |  | OK |  | OK |  | OK | OK |  | OK | OK | OK | OK |  |  | 0 | 38
| (公 M) | Air leaking test | [17 empty] | 0 | 39
H | T1405002 | 壓裂測試 QE10017 | [17 empty] | 0 | 40
| (公 M) | Stress cracking test
I | T1405001 | 滑牙測試 QE10014
Resistance to overriding test
J | T1405001 | 分離力測試 QE10016
Separation force test
K | T1405001 | 可旋出扭矩測試 QE10018
Unscrewing torque test
(L) | F | 外觀檢驗 MO09003 |  |  |  |  | OK |  | OK |  | OK | OK |  | OK | OK | OK | OK
Appearance inspection
1.SET-UP需進行全部項目檢驗，巡檢僅檢驗( )項目。
Inspection items marked with parentheses ( ) are for patrol inspection, While all inspection items are subject to Set-up inspection.
2.各項不良之缺點, 請參考缺點代碼表(M10001-R01)。
Please refer to Defection Code (M10001-R01) for detailed defect categories.
[14 empty] | C | 2019-03-22
(A) (C): M12002， (B):M08006， (D): M15011 | [13 empty] | B | 2017-09-05
[14 empty] | A | 2015-10-08
[8 empty] | 檢驗員： |  | 鄭文涓 |  |  |  | 版本 | 日期 | 製表 | 審核
[8 empty] | INSPECTOR | [5 empty] | REV. | DATE | ISSUED BY | APP.
MOULDEX QC10004-R02.B

## 201230E
QUALITY INSPECTION PLAN RECORD
品檢編號： | R01-048 | 品號： |  | R1-2360 | [5 empty] | 版本： | 9 | 品名： | 公轉式針基 (Male Luer Lock) |  |  |  | 頁次： | 1 | □
Q.I.P. NO. |  | P/N | [7 empty] | REV. |  | NAME |  |  |  |  | PAGE | 2
檢驗方式： |  |  | □ | SET UP 檢驗 |  |  |  |  | ■ | 巡檢 |  | 檢驗日期： |  | 201230E |  | 機台號碼： | P08 |  | ■
INSP. MODE |  |  |  | SET UP INSP. | [5 empty] | PATROL |  | DATE |  |  |  | MACHINE NO.
適 用 品 名
APPLY TO PART NAME
R1-2360
量 測 代 碼 |  | A: Microscope B: Projector C: Caliper D: Pin gauge E: Height Caliper F: Visual inspection | [14 empty] | 量測單位 |  | +
MEASURING CODE | [16 empty] | 單位：Inch |  | -
檢驗項目 | 量測工具 | 模號CAVITY |  |  |  |  | 1 |  | 2 |  | 3 | 4 |  | 5 | 6 | 7 | 8 |  |  | GO
INSP. ITEM | MEASURING TOOLS | 規格/標準 SPEC/WI | [16 empty] | Ø | NO GO
(A) | A | Ø | 0.082 |  | + | 0.002 | - |  | 0.0829 |  | 0.0829 | 0.083 |  | 0.0829 | 0.0829 | 0.0829 | 0.0828 |  |  | 0.084 | 26
[5 empty] | - | 0.002 | [13 empty] | 0.08 | 27
(B) | D | Ø | 1.92 | mm | / | GO | - |  | GO |  | GO | GO |  | GO | GO | GO | GO |  |  | 0.075591 | 28
| D | Ø | 2.01 | mm | / | NO GO | - |  | NO GO |  | NO GO | NO GO |  | NO GO | NO GO | NO GO | NO GO |  |  | 0.079134 | 29
(C) | A | Ø | 0.082 |  | + | 0.002 | - |  | 0.0827 |  | 0.0825 | 0.0826 |  | 0.0828 | 0.0829 | 0.0826 | 0.0827 |  |  | 0.084 | 30
[5 empty] | - | 0.002 | [13 empty] | 0.08 | 31
(D) | C | Ø | 0.43 |  | + | 0.005 | - |  | 0.4345 |  | 0.435 | 0.435 |  | 0.435 | 0.435 | 0.435 | 0.435 |  |  | 0.435 | 32
[5 empty] | - | 0.005 | [13 empty] | 0.425 | 33
(E) | T020701 | 塞規測試 QE10019 |  |  |  |  | - |  | GO |  | GO | GO |  | GO | GO | GO | GO |  |  | 0 | 34
|  | Go/No-go Gauge test | [17 empty] | 0 | 35
(F) | T1705001 | 6% Taper QE10002 |  |  |  |  | - |  | GO |  | GO | GO |  | GO | GO | GO | GO |  |  | 0 | 36
| (公 M) | Gauging test | [17 empty] | 0 | 37
(G) | T1405002 | 氣密測試 QE10001 |  |  |  |  | - |  | OK |  | OK | OK |  | OK | OK | OK | OK |  |  | 0 | 38
| (公 M) | Air leaking test | [17 empty] | 0 | 39
H | T1405002 | 壓裂測試 QE10017 |  |  |  |  | - | [12 empty] | 0 | 40
| (公 M) | Stress cracking test
I | T1405001 | 滑牙測試 QE10014 |  |  |  |  | -
Resistance to overriding test
J | T1405001 | 分離力測試 QE10016 |  |  |  |  | -
Separation force test
K | T1405001 | 可旋出扭矩測試 QE10018 |  |  |  |  | -
Unscrewing torque test
(L) | F | 外觀檢驗 MO09003 |  |  |  |  | - |  | OK |  | OK | OK |  | OK | OK | OK | OK
Appearance inspection
1.SET-UP需進行全部項目檢驗，巡檢僅檢驗( )項目。
Inspection items marked with parentheses ( ) are for patrol inspection, While all inspection items are subject to Set-up inspection.
2.各項不良之缺點, 請參考缺點代碼表(M10001-R01)。
Please refer to Defection Code (M10001-R01) for detailed defect categories.
[14 empty] | C | 2019-03-22
(A) (C): M12002， (B):M08006， (D): M15011 | [13 empty] | B | 2017-09-05
[14 empty] | A | 2015-10-08
[8 empty] | 檢驗員： |  | 鄭文涓 |  |  |  | 版本 | 日期 | 製表 | 審核
[8 empty] | INSPECTOR | [5 empty] | REV. | DATE | ISSUED BY | APP.
MOULDEX QC10004-R02.B

## 201230E-2
QUALITY INSPECTION PLAN RECORD
品檢編號： | R01-048 | 品號： |  | R1-2360 | [5 empty] | 版本： | 9 | 品名： | 公轉式針基 (Male Luer Lock) |  |  |  | 頁次： | 2 | □
Q.I.P. NO. |  | P/N | [7 empty] | REV. |  | NAME |  |  |  |  | PAGE | 2
檢驗方式： |  |  | □ | SET UP 檢驗 |  |  |  |  | ■ | 巡檢 |  | 檢驗日期： |  | 201230E |  | 機台號碼： | P08 |  | ■
INSP. MODE |  |  |  | SET UP INSP. | [5 empty] | PATROL |  | DATE |  |  |  | MACHINE NO.
適 用 品 名
APPLY TO PART NAME
R1-2360
量 測 代 碼 |  | A: Microscope B: Projector C: Caliper D: Pin gauge E: Height Caliper F: Visual inspection | [14 empty] | 量測單位 |  | +
MEASURING CODE | [16 empty] | 單位：Inch |  | -
檢驗項目 | 量測工具 | 模號CAVITY |  |  |  |  | 9 |  | 10 |  | 11 | 12 |  | 13 | 14 | 15 | 16 |  |  | GO
INSP. ITEM | MEASURING TOOLS | 規格/標準 SPEC/WI | [16 empty] | Ø | NO GO
(A) | A | Ø | 0.082 |  | + | 0.002 | 0.0828 |  | 0.0829 |  | 0.0829 | 0.083 |  | 0.0829 | 0.083 | 0.0828 | 0.0828 |  |  | 0.084 | 26
[5 empty] | - | 0.002 | [13 empty] | 0.08 | 27
(B) | D | Ø | 1.92 | mm | / | GO | GO |  | GO |  | GO | GO |  | GO | GO | GO | GO |  |  | 0.075591 | 28
| D | Ø | 2.01 | mm | / | NO GO | NO GO |  | NO GO |  | NO GO | NO GO |  | NO GO | NO GO | NO GO | NO GO |  |  | 0.079134 | 29
(C) | A | Ø | 0.082 |  | + | 0.002 | 0.0826 |  | 0.0827 |  | 0.0825 | 0.0827 |  | 0.0828 | 0.0827 | 0.0826 | 0.0825 |  |  | 0.084 | 30
[5 empty] | - | 0.002 | [13 empty] | 0.08 | 31
(D) | C | Ø | 0.43 |  | + | 0.005 | 0.4345 |  | 0.4345 |  | 0.435 | 0.435 |  | 0.435 | 0.435 | 0.435 | 0.435 |  |  | 0.435 | 32
[5 empty] | - | 0.005 | [13 empty] | 0.425 | 33
(E) | T020701 | 塞規測試 QE10019 |  |  |  |  | GO |  | GO |  | GO | GO |  | GO | GO | GO | GO |  |  | 0 | 34
|  | Go/No-go Gauge test | [17 empty] | 0 | 35
(F) | T1705001 | 6% Taper QE10002 |  |  |  |  | GO |  | GO |  | GO | GO |  | GO | GO | GO | GO |  |  | 0 | 36
| (公 M) | Gauging test | [17 empty] | 0 | 37
(G) | T1405002 | 氣密測試 QE10001 |  |  |  |  | OK |  | OK |  | OK | OK |  | OK | OK | OK | OK |  |  | 0 | 38
| (公 M) | Air leaking test | [17 empty] | 0 | 39
H | T1405002 | 壓裂測試 QE10017 | [17 empty] | 0 | 40
| (公 M) | Stress cracking test
I | T1405001 | 滑牙測試 QE10014
Resistance to overriding test
J | T1405001 | 分離力測試 QE10016
Separation force test
K | T1405001 | 可旋出扭矩測試 QE10018
Unscrewing torque test
(L) | F | 外觀檢驗 MO09003 |  |  |  |  | OK |  | OK |  | OK | OK |  | OK | OK | OK | OK
Appearance inspection
1.SET-UP需進行全部項目檢驗，巡檢僅檢驗( )項目。
Inspection items marked with parentheses ( ) are for patrol inspection, While all inspection items are subject to Set-up inspection.
2.各項不良之缺點, 請參考缺點代碼表(M10001-R01)。
Please refer to Defection Code (M10001-R01) for detailed defect categories.
[14 empty] | C | 2019-03-22
(A) (C): M12002， (B):M08006， (D): M15011 | [13 empty] | B | 2017-09-05
[14 empty] | A | 2015-10-08
[8 empty] | 檢驗員： |  | 鄭文涓 |  |  |  | 版本 | 日期 | 製表 | 審核
[8 empty] | INSPECTOR | [5 empty] | REV. | DATE | ISSUED BY | APP.
MOULDEX QC10004-R02.B

## 201231D
QUALITY INSPECTION PLAN RECORD
品檢編號： | R01-048 | 品號： |  | R1-2360 | [5 empty] | 版本： | 9 | 品名： | 公轉式針基 (Male Luer Lock) |  |  |  | 頁次： | 1 | □
Q.I.P. NO. |  | P/N | [7 empty] | REV. |  | NAME |  |  |  |  | PAGE | 2
檢驗方式： |  |  | □ | SET UP 檢驗 |  |  |  |  | ■ | 巡檢 |  | 檢驗日期： |  | 201231D |  | 機台號碼： | P08 |  | ■
INSP. MODE |  |  |  | SET UP INSP. | [5 empty] | PATROL |  | DATE |  |  |  | MACHINE NO.
適 用 品 名
APPLY TO PART NAME
R1-2360
量 測 代 碼 |  | A: Microscope B: Projector C: Caliper D: Pin gauge E: Height Caliper F: Visual inspection | [14 empty] | 量測單位 |  | +
MEASURING CODE | [16 empty] | 單位：Inch |  | -
檢驗項目 | 量測工具 | 模號CAVITY |  |  |  |  | 1 |  | 2 |  | 3 | 4 |  | 5 | 6 | 7 | 8 |  |  | GO
INSP. ITEM | MEASURING TOOLS | 規格/標準 SPEC/WI | [16 empty] | Ø | NO GO
(A) | A | Ø | 0.082 |  | + | 0.002 | - |  | 0.0828 |  | 0.083 | 0.083 |  | 0.0829 | 0.0829 | 0.0829 | 0.0828 |  |  | 0.084 | 26
[5 empty] | - | 0.002 | [13 empty] | 0.08 | 27
(B) | D | Ø | 1.92 | mm | / | GO | - |  | GO |  | GO | GO |  | GO | GO | GO | GO |  |  | 0.075591 | 28
| D | Ø | 2.01 | mm | / | NO GO | - |  | NO GO |  | NO GO | NO GO |  | NO GO | NO GO | NO GO | NO GO |  |  | 0.079134 | 29
(C) | A | Ø | 0.082 |  | + | 0.002 | - |  | 0.0828 |  | 0.0828 | 0.0828 |  | 0.083 | 0.0829 | 0.0827 | 0.0828 |  |  | 0.084 | 30
[5 empty] | - | 0.002 | [13 empty] | 0.08 | 31
(D) | C | Ø | 0.43 |  | + | 0.005 | - |  | 0.4345 |  | 0.435 | 0.435 |  | 0.435 | 0.435 | 0.435 | 0.435 |  |  | 0.435 | 32
[5 empty] | - | 0.005 | [13 empty] | 0.425 | 33
(E) | T020701 | 塞規測試 QE10019 |  |  |  |  | - |  | GO |  | GO | GO |  | GO | GO | GO | GO |  |  | 0 | 34
|  | Go/No-go Gauge test | [17 empty] | 0 | 35
(F) | T1705001 | 6% Taper QE10002 |  |  |  |  | - |  | GO |  | GO | GO |  | GO | GO | GO | GO |  |  | 0 | 36
| (公 M) | Gauging test | [17 empty] | 0 | 37
(G) | T1405002 | 氣密測試 QE10001 |  |  |  |  | - |  | OK |  | OK | OK |  | OK | OK | OK | OK |  |  | 0 | 38
| (公 M) | Air leaking test | [17 empty] | 0 | 39
H | T1405002 | 壓裂測試 QE10017 |  |  |  |  | - | [12 empty] | 0 | 40
| (公 M) | Stress cracking test
I | T1405001 | 滑牙測試 QE10014 |  |  |  |  | -
Resistance to overriding test
J | T1405001 | 分離力測試 QE10016 |  |  |  |  | -
Separation force test
K | T1405001 | 可旋出扭矩測試 QE10018 |  |  |  |  | -
Unscrewing torque test
(L) | F | 外觀檢驗 MO09003 |  |  |  |  | - |  | OK |  | OK | OK |  | OK | OK | OK | OK
Appearance inspection
1.SET-UP需進行全部項目檢驗，巡檢僅檢驗( )項目。
Inspection items marked with parentheses ( ) are for patrol inspection, While all inspection items are subject to Set-up inspection.
2.各項不良之缺點, 請參考缺點代碼表(M10001-R01)。
Please refer to Defection Code (M10001-R01) for detailed defect categories.
[14 empty] | C | 2019-03-22
(A) (C): M12002， (B):M08006， (D): M15011 | [13 empty] | B | 2017-09-05
[14 empty] | A | 2015-10-08
[8 empty] | 檢驗員： |  | 鄭文涓 |  |  |  | 版本 | 日期 | 製表 | 審核
[8 empty] | INSPECTOR | [5 empty] | REV. | DATE | ISSUED BY | APP.
MOULDEX QC10004-R02.B

## 201231D-2
QUALITY INSPECTION PLAN RECORD
品檢編號： | R01-048 | 品號： |  | R1-2360 | [5 empty] | 版本： | 9 | 品名： | 公轉式針基 (Male Luer Lock) |  |  |  | 頁次： | 2 | □
Q.I.P. NO. |  | P/N | [7 empty] | REV. |  | NAME |  |  |  |  | PAGE | 2
檢驗方式： |  |  | □ | SET UP 檢驗 |  |  |  |  | ■ | 巡檢 |  | 檢驗日期： |  | 201231D |  | 機台號碼： | P08 |  | ■
INSP. MODE |  |  |  | SET UP INSP. | [5 empty] | PATROL |  | DATE |  |  |  | MACHINE NO.
適 用 品 名
APPLY TO PART NAME
R1-2360
量 測 代 碼 |  | A: Microscope B: Projector C: Caliper D: Pin gauge E: Height Caliper F: Visual inspection | [14 empty] | 量測單位 |  | +
MEASURING CODE | [16 empty] | 單位：Inch |  | -
檢驗項目 | 量測工具 | 模號CAVITY |  |  |  |  | 9 |  | 10 |  | 11 | 12 |  | 13 | 14 | 15 | 16 |  |  | GO
INSP. ITEM | MEASURING TOOLS | 規格/標準 SPEC/WI | [16 empty] | Ø | NO GO
(A) | A | Ø | 0.082 |  | + | 0.002 | 0.0827 |  | 0.0828 |  | 0.0828 | 0.0829 |  | 0.083 | 0.083 | 0.0828 | 0.0827 |  |  | 0.084 | 26
[5 empty] | - | 0.002 | [13 empty] | 0.08 | 27
(B) | D | Ø | 1.92 | mm | / | GO | GO |  | GO |  | GO | GO |  | GO | GO | GO | GO |  |  | 0.075591 | 28
| D | Ø | 2.01 | mm | / | NO GO | NO GO |  | NO GO |  | NO GO | NO GO |  | NO GO | NO GO | NO GO | NO GO |  |  | 0.079134 | 29
(C) | A | Ø | 0.082 |  | + | 0.002 | 0.0825 |  | 0.0826 |  | 0.0827 | 0.083 |  | 0.0828 | 0.0829 | 0.0826 | 0.0823 |  |  | 0.084 | 30
[5 empty] | - | 0.002 | [13 empty] | 0.08 | 31
(D) | C | Ø | 0.43 |  | + | 0.005 | 0.4345 |  | 0.4345 |  | 0.435 | 0.435 |  | 0.435 | 0.435 | 0.435 | 0.435 |  |  | 0.435 | 32
[5 empty] | - | 0.005 | [13 empty] | 0.425 | 33
(E) | T020701 | 塞規測試 QE10019 |  |  |  |  | GO |  | GO |  | GO | GO |  | GO | GO | GO | GO |  |  | 0 | 34
|  | Go/No-go Gauge test | [17 empty] | 0 | 35
(F) | T1705001 | 6% Taper QE10002 |  |  |  |  | GO |  | GO |  | GO | GO |  | GO | GO | GO | GO |  |  | 0 | 36
| (公 M) | Gauging test | [17 empty] | 0 | 37
(G) | T1405002 | 氣密測試 QE10001 |  |  |  |  | OK |  | OK |  | OK | OK |  | OK | OK | OK | OK |  |  | 0 | 38
| (公 M) | Air leaking test | [17 empty] | 0 | 39
H | T1405002 | 壓裂測試 QE10017 | [17 empty] | 0 | 40
| (公 M) | Stress cracking test
I | T1405001 | 滑牙測試 QE10014
Resistance to overriding test
J | T1405001 | 分離力測試 QE10016
Separation force test
K | T1405001 | 可旋出扭矩測試 QE10018
Unscrewing torque test
(L) | F | 外觀檢驗 MO09003 |  |  |  |  | OK |  | OK |  | OK | OK |  | OK | OK | OK | OK
Appearance inspection
1.SET-UP需進行全部項目檢驗，巡檢僅檢驗( )項目。
Inspection items marked with parentheses ( ) are for patrol inspection, While all inspection items are subject to Set-up inspection.
2.各項不良之缺點, 請參考缺點代碼表(M10001-R01)。
Please refer to Defection Code (M10001-R01) for detailed defect categories.
[14 empty] | C | 2019-03-22
(A) (C): M12002， (B):M08006， (D): M15011 | [13 empty] | B | 2017-09-05
[14 empty] | A | 2015-10-08
[8 empty] | 檢驗員： |  | 鄭文涓 |  |  |  | 版本 | 日期 | 製表 | 審核
[8 empty] | INSPECTOR | [5 empty] | REV. | DATE | ISSUED BY | APP.
MOULDEX QC10004-R02.B

## 210103E
QUALITY INSPECTION PLAN RECORD
品檢編號： | R01-048 | 品號： |  | R1-2360 | [5 empty] | 版本： | 9 | 品名： | 公轉式針基 (Male Luer Lock) |  |  |  | 頁次： | 1 | □
Q.I.P. NO. |  | P/N | [7 empty] | REV. |  | NAME |  |  |  |  | PAGE | 2
檢驗方式： |  |  | □ | SET UP 檢驗 |  |  |  |  | ■ | 巡檢 |  | 檢驗日期： |  | 210103E |  | 機台號碼： | P08 |  | ■
INSP. MODE |  |  |  | SET UP INSP. | [5 empty] | PATROL |  | DATE |  |  |  | MACHINE NO.
適 用 品 名
APPLY TO PART NAME
R1-2360
量 測 代 碼 |  | A: Microscope B: Projector C: Caliper D: Pin gauge E: Height Caliper F: Visual inspection | [14 empty] | 量測單位 |  | +
MEASURING CODE | [16 empty] | 單位：Inch |  | -
檢驗項目 | 量測工具 | 模號CAVITY |  |  |  |  | 1 |  | 2 |  | 3 | 4 |  | 5 | 6 | 7 | 8 |  |  | GO
INSP. ITEM | MEASURING TOOLS | 規格/標準 SPEC/WI | [16 empty] | Ø | NO GO
(A) | A | Ø | 0.082 |  | + | 0.002 | - |  | 0.0828 |  | 0.0827 | 0.0825 |  | 0.0829 | 0.0825 | 0.0826 | 0.0826 |  |  | 0.084 | 26
[5 empty] | - | 0.002 | [13 empty] | 0.08 | 27
(B) | D | Ø | 1.92 | mm | / | GO | - |  | GO |  | GO | GO |  | GO | GO | GO | GO |  |  | 0.075591 | 28
| D | Ø | 2.01 | mm | / | NO GO | - |  | NO GO |  | NO GO | NO GO |  | NO GO | NO GO | NO GO | NO GO |  |  | 0.079134 | 29
(C) | A | Ø | 0.082 |  | + | 0.002 | - |  | 0.0828 |  | 0.0829 | 0.0831 |  | 0.083 | 0.0829 | 0.0829 | 0.0827 |  |  | 0.084 | 30
[5 empty] | - | 0.002 | [13 empty] | 0.08 | 31
(D) | C | Ø | 0.43 |  | + | 0.005 | - |  | 0.434 |  | 0.435 | 0.435 |  | 0.435 | 0.4345 | 0.434 | 0.4345 |  |  | 0.435 | 32
[5 empty] | - | 0.005 | [13 empty] | 0.425 | 33
(E) | T020701 | 塞規測試 QE10019 |  |  |  |  | - |  | GO |  | GO | GO |  | GO | GO | GO | GO |  |  | 0 | 34
|  | Go/No-go Gauge test | [17 empty] | 0 | 35
(F) | T1705001 | 6% Taper QE10002 |  |  |  |  | - |  | GO |  | GO | GO |  | GO | GO | GO | GO |  |  | 0 | 36
| (公 M) | Gauging test | [17 empty] | 0 | 37
(G) | T1405002 | 氣密測試 QE10001 |  |  |  |  | - |  | OK |  | OK | OK |  | OK | OK | OK | OK |  |  | 0 | 38
| (公 M) | Air leaking test | [17 empty] | 0 | 39
H | T1405002 | 壓裂測試 QE10017 |  |  |  |  | - | [12 empty] | 0 | 40
| (公 M) | Stress cracking test
I | T1405001 | 滑牙測試 QE10014 |  |  |  |  | -
Resistance to overriding test
J | T1405001 | 分離力測試 QE10016 |  |  |  |  | -
Separation force test
K | T1405001 | 可旋出扭矩測試 QE10018 |  |  |  |  | -
Unscrewing torque test
(L) | F | 外觀檢驗 MO09003 |  |  |  |  | - |  | OK |  | OK | OK |  | OK | OK | OK | OK
Appearance inspection
1.SET-UP需進行全部項目檢驗，巡檢僅檢驗( )項目。
Inspection items marked with parentheses ( ) are for patrol inspection, While all inspection items are subject to Set-up inspection.
2.各項不良之缺點, 請參考缺點代碼表(M10001-R01)。
Please refer to Defection Code (M10001-R01) for detailed defect categories.
[14 empty] | C | 2019-03-22
(A) (C): M12002， (B):M08006， (D): M15011 | [13 empty] | B | 2017-09-05
[14 empty] | A | 2015-10-08
[8 empty] | 檢驗員： |  | 湯子誼 |  |  |  | 版本 | 日期 | 製表 | 審核
[8 empty] | INSPECTOR | [5 empty] | REV. | DATE | ISSUED BY | APP.
MOULDEX QC10004-R02.B

## 210103E-2
QUALITY INSPECTION PLAN RECORD
品檢編號： | R01-048 | 品號： |  | R1-2360 | [5 empty] | 版本： | 9 | 品名： | 公轉式針基 (Male Luer Lock) |  |  |  | 頁次： | 2 | □
Q.I.P. NO. |  | P/N | [7 empty] | REV. |  | NAME |  |  |  |  | PAGE | 2
檢驗方式： |  |  | □ | SET UP 檢驗 |  |  |  |  | ■ | 巡檢 |  | 檢驗日期： |  | 210103E |  | 機台號碼： | P08 |  | ■
INSP. MODE |  |  |  | SET UP INSP. | [5 empty] | PATROL |  | DATE |  |  |  | MACHINE NO.
適 用 品 名
APPLY TO PART NAME
R1-2360
量 測 代 碼 |  | A: Microscope B: Projector C: Caliper D: Pin gauge E: Height Caliper F: Visual inspection | [14 empty] | 量測單位 |  | +
MEASURING CODE | [16 empty] | 單位：Inch |  | -
檢驗項目 | 量測工具 | 模號CAVITY |  |  |  |  | 9 |  | 10 |  | 11 | 12 |  | 13 | 14 | 15 | 16 |  |  | GO
INSP. ITEM | MEASURING TOOLS | 規格/標準 SPEC/WI | [16 empty] | Ø | NO GO
(A) | A | Ø | 0.082 |  | + | 0.002 | 0.0824 |  | 0.0824 |  | 0.0824 | 0.0828 |  | 0.0827 | 0.0826 | 0.0826 | 0.0825 |  |  | 0.084 | 26
[5 empty] | - | 0.002 | [13 empty] | 0.08 | 27
(B) | D | Ø | 1.92 | mm | / | GO | GO |  | GO |  | GO | GO |  | GO | GO | GO | GO |  |  | 0.075591 | 28
| D | Ø | 2.01 | mm | / | NO GO | NO GO |  | NO GO |  | NO GO | NO GO |  | NO GO | NO GO | NO GO | NO GO |  |  | 0.079134 | 29
(C) | A | Ø | 0.082 |  | + | 0.002 | 0.0826 |  | 0.0827 |  | 0.0829 | 0.083 |  | 0.083 | 0.083 | 0.0828 | 0.0827 |  |  | 0.084 | 30
[5 empty] | - | 0.002 | [13 empty] | 0.08 | 31
(D) | C | Ø | 0.43 |  | + | 0.005 | 0.434 |  | 0.434 |  | 0.4345 | 0.435 |  | 0.435 | 0.435 | 0.4345 | 0.4345 |  |  | 0.435 | 32
[5 empty] | - | 0.005 | [13 empty] | 0.425 | 33
(E) | T020701 | 塞規測試 QE10019 |  |  |  |  | GO |  | GO |  | GO | GO |  | GO | GO | GO | GO |  |  | 0 | 34
|  | Go/No-go Gauge test | [17 empty] | 0 | 35
(F) | T1705001 | 6% Taper QE10002 |  |  |  |  | GO |  | GO |  | GO | GO |  | GO | GO | GO | GO |  |  | 0 | 36
| (公 M) | Gauging test | [17 empty] | 0 | 37
(G) | T1405002 | 氣密測試 QE10001 |  |  |  |  | OK |  | OK |  | OK | OK |  | OK | OK | OK | OK |  |  | 0 | 38
| (公 M) | Air leaking test | [17 empty] | 0 | 39
H | T1405002 | 壓裂測試 QE10017 | [17 empty] | 0 | 40
| (公 M) | Stress cracking test
I | T1405001 | 滑牙測試 QE10014
Resistance to overriding test
J | T1405001 | 分離力測試 QE10016
Separation force test
K | T1405001 | 可旋出扭矩測試 QE10018
Unscrewing torque test
(L) | F | 外觀檢驗 MO09003 |  |  |  |  | OK |  | OK |  | OK | OK |  | OK | OK | OK | OK
Appearance inspection
1.SET-UP需進行全部項目檢驗，巡檢僅檢驗( )項目。
Inspection items marked with parentheses ( ) are for patrol inspection, While all inspection items are subject to Set-up inspection.
2.各項不良之缺點, 請參考缺點代碼表(M10001-R01)。
Please refer to Defection Code (M10001-R01) for detailed defect categories.
[14 empty] | C | 2019-03-22
(A) (C): M12002， (B):M08006， (D): M15011 | [13 empty] | B | 2017-09-05
[14 empty] | A | 2015-10-08
[8 empty] | 檢驗員： |  | 湯子誼 |  |  |  | 版本 | 日期 | 製表 | 審核
[8 empty] | INSPECTOR | [5 empty] | REV. | DATE | ISSUED BY | APP.
MOULDEX QC10004-R02.B

## 210104D
QUALITY INSPECTION PLAN RECORD
品檢編號： | R01-048 | 品號： |  | R1-2360 | [5 empty] | 版本： | 9 | 品名： | 公轉式針基 (Male Luer Lock) |  |  |  | 頁次： | 1 | □
Q.I.P. NO. |  | P/N | [7 empty] | REV. |  | NAME |  |  |  |  | PAGE | 2
檢驗方式： |  |  | □ | SET UP 檢驗 |  |  |  |  | ■ | 巡檢 |  | 檢驗日期： |  | 210104D |  | 機台號碼： | P08 |  | ■
INSP. MODE |  |  |  | SET UP INSP. | [5 empty] | PATROL |  | DATE |  |  |  | MACHINE NO.
適 用 品 名
APPLY TO PART NAME
R1-2360
量 測 代 碼 |  | A: Microscope B: Projector C: Caliper D: Pin gauge E: Height Caliper F: Visual inspection | [14 empty] | 量測單位 |  | +
MEASURING CODE | [16 empty] | 單位：Inch |  | -
檢驗項目 | 量測工具 | 模號CAVITY |  |  |  |  | 1 |  | 2 |  | 3 | 4 |  | 5 | 6 | 7 | 8 |  |  | GO
INSP. ITEM | MEASURING TOOLS | 規格/標準 SPEC/WI | [16 empty] | Ø | NO GO
(A) | A | Ø | 0.082 |  | + | 0.002 | - |  | 0.0826 |  | 0.0826 | 0.0828 |  | 0.0829 | 0.0828 | 0.0826 | 0.0827 |  |  | 0.084 | 26
[5 empty] | - | 0.002 | [13 empty] | 0.08 | 27
(B) | D | Ø | 1.92 | mm | / | GO | - |  | GO |  | GO | GO |  | GO | GO | GO | GO |  |  | 0.075591 | 28
| D | Ø | 2.01 | mm | / | NO GO | - |  | NO GO |  | NO GO | NO GO |  | NO GO | NO GO | NO GO | NO GO |  |  | 0.079134 | 29
(C) | A | Ø | 0.082 |  | + | 0.002 | - |  | 0.0828 |  | 0.083 | 0.0831 |  | 0.0829 | 0.0829 | 0.0829 | 0.0827 |  |  | 0.084 | 30
[5 empty] | - | 0.002 | [13 empty] | 0.08 | 31
(D) | C | Ø | 0.43 |  | + | 0.005 | - |  | 0.434 |  | 0.4345 | 0.435 |  | 0.435 | 0.435 | 0.434 | 0.434 |  |  | 0.435 | 32
[5 empty] | - | 0.005 | [13 empty] | 0.425 | 33
(E) | T020701 | 塞規測試 QE10019 |  |  |  |  | - |  | GO |  | GO | GO |  | GO | GO | GO | GO |  |  | 0 | 34
|  | Go/No-go Gauge test | [17 empty] | 0 | 35
(F) | T1705001 | 6% Taper QE10002 |  |  |  |  | - |  | GO |  | GO | GO |  | GO | GO | GO | GO |  |  | 0 | 36
| (公 M) | Gauging test | [17 empty] | 0 | 37
(G) | T1405002 | 氣密測試 QE10001 |  |  |  |  | - |  | OK |  | OK | OK |  | OK | OK | OK | OK |  |  | 0 | 38
| (公 M) | Air leaking test | [17 empty] | 0 | 39
H | T1405002 | 壓裂測試 QE10017 |  |  |  |  | - | [12 empty] | 0 | 40
| (公 M) | Stress cracking test
I | T1405001 | 滑牙測試 QE10014 |  |  |  |  | -
Resistance to overriding test
J | T1405001 | 分離力測試 QE10016 |  |  |  |  | -
Separation force test
K | T1405001 | 可旋出扭矩測試 QE10018 |  |  |  |  | -
Unscrewing torque test
(L) | F | 外觀檢驗 MO09003 |  |  |  |  | - |  | OK |  | OK | OK |  | OK | OK | OK | OK
Appearance inspection
1.SET-UP需進行全部項目檢驗，巡檢僅檢驗( )項目。
Inspection items marked with parentheses ( ) are for patrol inspection, While all inspection items are subject to Set-up inspection.
2.各項不良之缺點, 請參考缺點代碼表(M10001-R01)。
Please refer to Defection Code (M10001-R01) for detailed defect categories.
[14 empty] | C | 2019-03-22
(A) (C): M12002， (B):M08006， (D): M15011 | [13 empty] | B | 2017-09-05
[14 empty] | A | 2015-10-08
[8 empty] | 檢驗員： |  | 湯子誼 |  |  |  | 版本 | 日期 | 製表 | 審核
[8 empty] | INSPECTOR | [5 empty] | REV. | DATE | ISSUED BY | APP.
MOULDEX QC10004-R02.B

## 210104D-2
QUALITY INSPECTION PLAN RECORD
品檢編號： | R01-048 | 品號： |  | R1-2360 | [5 empty] | 版本： | 9 | 品名： | 公轉式針基 (Male Luer Lock) |  |  |  | 頁次： | 2 | □
Q.I.P. NO. |  | P/N | [7 empty] | REV. |  | NAME |  |  |  |  | PAGE | 2
檢驗方式： |  |  | □ | SET UP 檢驗 |  |  |  |  | ■ | 巡檢 |  | 檢驗日期： |  | 210104D |  | 機台號碼： | P08 |  | ■
INSP. MODE |  |  |  | SET UP INSP. | [5 empty] | PATROL |  | DATE |  |  |  | MACHINE NO.
適 用 品 名
APPLY TO PART NAME
R1-2360
量 測 代 碼 |  | A: Microscope B: Projector C: Caliper D: Pin gauge E: Height Caliper F: Visual inspection | [14 empty] | 量測單位 |  | +
MEASURING CODE | [16 empty] | 單位：Inch |  | -
檢驗項目 | 量測工具 | 模號CAVITY |  |  |  |  | 9 |  | 10 |  | 11 | 12 |  | 13 | 14 | 15 | 16 |  |  | GO
INSP. ITEM | MEASURING TOOLS | 規格/標準 SPEC/WI | [16 empty] | Ø | NO GO
(A) | A | Ø | 0.082 |  | + | 0.002 | 0.0825 |  | 0.0825 |  | 0.0825 | 0.0828 |  | 0.0828 | 0.0828 | 0.0826 | 0.0823 |  |  | 0.084 | 26
[5 empty] | - | 0.002 | [13 empty] | 0.08 | 27
(B) | D | Ø | 1.92 | mm | / | GO | GO |  | GO |  | GO | GO |  | GO | GO | GO | GO |  |  | 0.075591 | 28
| D | Ø | 2.01 | mm | / | NO GO | NO GO |  | NO GO |  | NO GO | NO GO |  | NO GO | NO GO | NO GO | NO GO |  |  | 0.079134 | 29
(C) | A | Ø | 0.082 |  | + | 0.002 | 0.0827 |  | 0.0827 |  | 0.0829 | 0.083 |  | 0.083 | 0.083 | 0.0828 | 0.0827 |  |  | 0.084 | 30
[5 empty] | - | 0.002 | [13 empty] | 0.08 | 31
(D) | C | Ø | 0.43 |  | + | 0.005 | 0.4345 |  | 0.434 |  | 0.4345 | 0.435 |  | 0.435 | 0.435 | 0.434 | 0.4345 |  |  | 0.435 | 32
[5 empty] | - | 0.005 | [13 empty] | 0.425 | 33
(E) | T020701 | 塞規測試 QE10019 |  |  |  |  | GO |  | GO |  | GO | GO |  | GO | GO | GO | GO |  |  | 0 | 34
|  | Go/No-go Gauge test | [17 empty] | 0 | 35
(F) | T1705001 | 6% Taper QE10002 |  |  |  |  | GO |  | GO |  | GO | GO |  | GO | GO | GO | GO |  |  | 0 | 36
| (公 M) | Gauging test | [17 empty] | 0 | 37
(G) | T1405002 | 氣密測試 QE10001 |  |  |  |  | OK |  | OK |  | OK | OK |  | OK | OK | OK | OK |  |  | 0 | 38
| (公 M) | Air leaking test | [17 empty] | 0 | 39
H | T1405002 | 壓裂測試 QE10017 | [17 empty] | 0 | 40
| (公 M) | Stress cracking test
I | T1405001 | 滑牙測試 QE10014
Resistance to overriding test
J | T1405001 | 分離力測試 QE10016
Separation force test
K | T1405001 | 可旋出扭矩測試 QE10018
Unscrewing torque test
(L) | F | 外觀檢驗 MO09003 |  |  |  |  | OK |  | OK |  | OK | OK |  | OK | OK | OK | OK
Appearance inspection
1.SET-UP需進行全部項目檢驗，巡檢僅檢驗( )項目。
Inspection items marked with parentheses ( ) are for patrol inspection, While all inspection items are subject to Set-up inspection.
2.各項不良之缺點, 請參考缺點代碼表(M10001-R01)。
Please refer to Defection Code (M10001-R01) for detailed defect categories.
[14 empty] | C | 2019-03-22
(A) (C): M12002， (B):M08006， (D): M15011 | [13 empty] | B | 2017-09-05
[14 empty] | A | 2015-10-08
[8 empty] | 檢驗員： |  | 湯子誼 |  |  |  | 版本 | 日期 | 製表 | 審核
[8 empty] | INSPECTOR | [5 empty] | REV. | DATE | ISSUED BY | APP.
MOULDEX QC10004-R02.B

## 210104E
QUALITY INSPECTION PLAN RECORD
品檢編號： | R01-048 | 品號： |  | R1-2360 | [5 empty] | 版本： | 9 | 品名： | 公轉式針基 (Male Luer Lock) |  |  |  | 頁次： | 1 | □
Q.I.P. NO. |  | P/N | [7 empty] | REV. |  | NAME |  |  |  |  | PAGE | 2
檢驗方式： |  |  | □ | SET UP 檢驗 |  |  |  |  | ■ | 巡檢 |  | 檢驗日期： |  | 210104E |  | 機台號碼： | P08 |  | ■
INSP. MODE |  |  |  | SET UP INSP. | [5 empty] | PATROL |  | DATE |  |  |  | MACHINE NO.
適 用 品 名
APPLY TO PART NAME
R1-2360
量 測 代 碼 |  | A: Microscope B: Projector C: Caliper D: Pin gauge E: Height Caliper F: Visual inspection | [14 empty] | 量測單位 |  | +
MEASURING CODE | [16 empty] | 單位：Inch |  | -
檢驗項目 | 量測工具 | 模號CAVITY |  |  |  |  | 1 |  | 2 |  | 3 | 4 |  | 5 | 6 | 7 | 8 |  |  | GO
INSP. ITEM | MEASURING TOOLS | 規格/標準 SPEC/WI | [16 empty] | Ø | NO GO
(A) | A | Ø | 0.082 |  | + | 0.002 | - |  | 0.083 |  | 0.0831 | 0.0834 |  | 0.0831 | 0.083 | 0.0831 | 0.0829 |  |  | 0.084 | 26
[5 empty] | - | 0.002 | [13 empty] | 0.08 | 27
(B) | D | Ø | 1.92 | mm | / | GO | - |  | GO |  | GO | GO |  | GO | GO | GO | GO |  |  | 0.075591 | 28
| D | Ø | 2.01 | mm | / | NO GO | - |  | NO GO |  | NO GO | NO GO |  | NO GO | NO GO | NO GO | NO GO |  |  | 0.079134 | 29
(C) | A | Ø | 0.082 |  | + | 0.002 | - |  | 0.083 |  | 0.0827 | 0.083 |  | 0.0832 | 0.0831 | 0.0831 | 0.0833 |  |  | 0.084 | 30
[5 empty] | - | 0.002 | [13 empty] | 0.08 | 31
(D) | C | Ø | 0.43 |  | + | 0.005 | - |  | 0.4345 |  | 0.435 | 0.435 |  | 0.435 | 0.435 | 0.435 | 0.435 |  |  | 0.435 | 32
[5 empty] | - | 0.005 | [13 empty] | 0.425 | 33
(E) | T020701 | 塞規測試 QE10019 |  |  |  |  | - |  | GO |  | GO | GO |  | GO | GO | GO | GO |  |  | 0 | 34
|  | Go/No-go Gauge test | [17 empty] | 0 | 35
(F) | T1705001 | 6% Taper QE10002 |  |  |  |  | - |  | GO |  | GO | GO |  | GO | GO | GO | GO |  |  | 0 | 36
| (公 M) | Gauging test | [17 empty] | 0 | 37
(G) | T1405002 | 氣密測試 QE10001 |  |  |  |  | - |  | OK |  | OK | OK |  | OK | OK | OK | OK |  |  | 0 | 38
| (公 M) | Air leaking test | [17 empty] | 0 | 39
H | T1405002 | 壓裂測試 QE10017 |  |  |  |  | - | [12 empty] | 0 | 40
| (公 M) | Stress cracking test
I | T1405001 | 滑牙測試 QE10014 |  |  |  |  | -
Resistance to overriding test
J | T1405001 | 分離力測試 QE10016 |  |  |  |  | -
Separation force test
K | T1405001 | 可旋出扭矩測試 QE10018 |  |  |  |  | -
Unscrewing torque test
(L) | F | 外觀檢驗 MO09003 |  |  |  |  | - |  | OK |  | OK | OK |  | OK | OK | OK | OK
Appearance inspection
1.SET-UP需進行全部項目檢驗，巡檢僅檢驗( )項目。
Inspection items marked with parentheses ( ) are for patrol inspection, While all inspection items are subject to Set-up inspection.
2.各項不良之缺點, 請參考缺點代碼表(M10001-R01)。
Please refer to Defection Code (M10001-R01) for detailed defect categories.
[14 empty] | C | 2019-03-22
(A) (C): M12002， (B):M08006， (D): M15011 | [13 empty] | B | 2017-09-05
[14 empty] | A | 2015-10-08
[8 empty] | 檢驗員： |  | 鄭文涓 |  |  |  | 版本 | 日期 | 製表 | 審核
[8 empty] | INSPECTOR | [5 empty] | REV. | DATE | ISSUED BY | APP.
MOULDEX QC10004-R02.B

## 210104E-2
QUALITY INSPECTION PLAN RECORD
品檢編號： | R01-048 | 品號： |  | R1-2360 | [5 empty] | 版本： | 9 | 品名： | 公轉式針基 (Male Luer Lock) |  |  |  | 頁次： | 2 | □
Q.I.P. NO. |  | P/N | [7 empty] | REV. |  | NAME |  |  |  |  | PAGE | 2
檢驗方式： |  |  | □ | SET UP 檢驗 |  |  |  |  | ■ | 巡檢 |  | 檢驗日期： |  | 210104E |  | 機台號碼： | P08 |  | ■
INSP. MODE |  |  |  | SET UP INSP. | [5 empty] | PATROL |  | DATE |  |  |  | MACHINE NO.
適 用 品 名
APPLY TO PART NAME
R1-2360
量 測 代 碼 |  | A: Microscope B: Projector C: Caliper D: Pin gauge E: Height Caliper F: Visual inspection | [14 empty] | 量測單位 |  | +
MEASURING CODE | [16 empty] | 單位：Inch |  | -
檢驗項目 | 量測工具 | 模號CAVITY |  |  |  |  | 9 |  | 10 |  | 11 | 12 |  | 13 | 14 | 15 | 16 |  |  | GO
INSP. ITEM | MEASURING TOOLS | 規格/標準 SPEC/WI | [16 empty] | Ø | NO GO
(A) | A | Ø | 0.082 |  | + | 0.002 | 0.0829 |  | 0.0829 |  | 0.083 | 0.0831 |  | 0.0831 | 0.083 | 0.0829 | 0.0829 |  |  | 0.084 | 26
[5 empty] | - | 0.002 | [13 empty] | 0.08 | 27
(B) | D | Ø | 1.92 | mm | / | GO | GO |  | GO |  | GO | GO |  | GO | GO | GO | GO |  |  | 0.075591 | 28
| D | Ø | 2.01 | mm | / | NO GO | NO GO |  | NO GO |  | NO GO | NO GO |  | NO GO | NO GO | NO GO | NO GO |  |  | 0.079134 | 29
(C) | A | Ø | 0.082 |  | + | 0.002 | 0.0826 |  | 0.0829 |  | 0.0829 | 0.0833 |  | 0.0832 | 0.0832 | 0.0827 | 0.0829 |  |  | 0.084 | 30
[5 empty] | - | 0.002 | [13 empty] | 0.08 | 31
(D) | C | Ø | 0.43 |  | + | 0.005 | 0.4345 |  | 0.4345 |  | 0.435 | 0.435 |  | 0.435 | 0.435 | 0.435 | 0.435 |  |  | 0.435 | 32
[5 empty] | - | 0.005 | [13 empty] | 0.425 | 33
(E) | T020701 | 塞規測試 QE10019 |  |  |  |  | GO |  | GO |  | GO | GO |  | GO | GO | GO | GO |  |  | 0 | 34
|  | Go/No-go Gauge test | [17 empty] | 0 | 35
(F) | T1705001 | 6% Taper QE10002 |  |  |  |  | GO |  | GO |  | GO | GO |  | GO | GO | GO | GO |  |  | 0 | 36
| (公 M) | Gauging test | [17 empty] | 0 | 37
(G) | T1405002 | 氣密測試 QE10001 |  |  |  |  | OK |  | OK |  | OK | OK |  | OK | OK | OK | OK |  |  | 0 | 38
| (公 M) | Air leaking test | [17 empty] | 0 | 39
H | T1405002 | 壓裂測試 QE10017 | [17 empty] | 0 | 40
| (公 M) | Stress cracking test
I | T1405001 | 滑牙測試 QE10014
Resistance to overriding test
J | T1405001 | 分離力測試 QE10016
Separation force test
K | T1405001 | 可旋出扭矩測試 QE10018
Unscrewing torque test
(L) | F | 外觀檢驗 MO09003 |  |  |  |  | OK |  | OK |  | OK | OK |  | OK | OK | OK | OK
Appearance inspection
1.SET-UP需進行全部項目檢驗，巡檢僅檢驗( )項目。
Inspection items marked with parentheses ( ) are for patrol inspection, While all inspection items are subject to Set-up inspection.
2.各項不良之缺點, 請參考缺點代碼表(M10001-R01)。
Please refer to Defection Code (M10001-R01) for detailed defect categories.
[14 empty] | C | 2019-03-22
(A) (C): M12002， (B):M08006， (D): M15011 | [13 empty] | B | 2017-09-05
[14 empty] | A | 2015-10-08
[8 empty] | 檢驗員： |  | 鄭文涓 |  |  |  | 版本 | 日期 | 製表 | 審核
[8 empty] | INSPECTOR | [5 empty] | REV. | DATE | ISSUED BY | APP.
MOULDEX QC10004-R02.B

## 210105D
QUALITY INSPECTION PLAN RECORD
品檢編號： | R01-048 | 品號： |  | R1-2360 | [5 empty] | 版本： | 9 | 品名： | 公轉式針基 (Male Luer Lock) |  |  |  | 頁次： | 1 | □
Q.I.P. NO. |  | P/N | [7 empty] | REV. |  | NAME |  |  |  |  | PAGE | 2
檢驗方式： |  |  | □ | SET UP 檢驗 |  |  |  |  | ■ | 巡檢 |  | 檢驗日期： |  | 210105D |  | 機台號碼： | P08 |  | ■
INSP. MODE |  |  |  | SET UP INSP. | [5 empty] | PATROL |  | DATE |  |  |  | MACHINE NO.
適 用 品 名
APPLY TO PART NAME
R1-2360
量 測 代 碼 |  | A: Microscope B: Projector C: Caliper D: Pin gauge E: Height Caliper F: Visual inspection | [14 empty] | 量測單位 |  | +
MEASURING CODE | [16 empty] | 單位：Inch |  | -
檢驗項目 | 量測工具 | 模號CAVITY |  |  |  |  | 1 |  | 2 |  | 3 | 4 |  | 5 | 6 | 7 | 8 |  |  | GO
INSP. ITEM | MEASURING TOOLS | 規格/標準 SPEC/WI | [16 empty] | Ø | NO GO
(A) | A | Ø | 0.082 |  | + | 0.002 | - |  | 0.0829 |  | 0.0829 | 0.083 |  | 0.0829 | 0.0828 | 0.083 | 0.0828 |  |  | 0.084 | 26
[5 empty] | - | 0.002 | [13 empty] | 0.08 | 27
(B) | D | Ø | 1.92 | mm | / | GO | - |  | GO |  | GO | GO |  | GO | GO | GO | GO |  |  | 0.075591 | 28
| D | Ø | 2.01 | mm | / | NO GO | - |  | NO GO |  | NO GO | NO GO |  | NO GO | NO GO | NO GO | NO GO |  |  | 0.079134 | 29
(C) | A | Ø | 0.082 |  | + | 0.002 | - |  | 0.0826 |  | 0.0826 | 0.0824 |  | 0.0829 | 0.0827 | 0.0826 | 0.0825 |  |  | 0.084 | 30
[5 empty] | - | 0.002 | [13 empty] | 0.08 | 31
(D) | C | Ø | 0.43 |  | + | 0.005 | - |  | 0.4345 |  | 0.435 | 0.435 |  | 0.435 | 0.435 | 0.435 | 0.435 |  |  | 0.435 | 32
[5 empty] | - | 0.005 | [13 empty] | 0.425 | 33
(E) | T020701 | 塞規測試 QE10019 |  |  |  |  | - |  | GO |  | GO | GO |  | GO | GO | GO | GO |  |  | 0 | 34
|  | Go/No-go Gauge test | [17 empty] | 0 | 35
(F) | T1705001 | 6% Taper QE10002 |  |  |  |  | - |  | GO |  | GO | GO |  | GO | GO | GO | GO |  |  | 0 | 36
| (公 M) | Gauging test | [17 empty] | 0 | 37
(G) | T1405002 | 氣密測試 QE10001 |  |  |  |  | - |  | OK |  | OK | OK |  | OK | OK | OK | OK |  |  | 0 | 38
| (公 M) | Air leaking test | [17 empty] | 0 | 39
H | T1405002 | 壓裂測試 QE10017 |  |  |  |  | - | [12 empty] | 0 | 40
| (公 M) | Stress cracking test
I | T1405001 | 滑牙測試 QE10014 |  |  |  |  | -
Resistance to overriding test
J | T1405001 | 分離力測試 QE10016 |  |  |  |  | -
Separation force test
K | T1405001 | 可旋出扭矩測試 QE10018 |  |  |  |  | -
Unscrewing torque test
(L) | F | 外觀檢驗 MO09003 |  |  |  |  | - |  | OK |  | OK | OK |  | OK | OK | OK | OK
Appearance inspection
1.SET-UP需進行全部項目檢驗，巡檢僅檢驗( )項目。
Inspection items marked with parentheses ( ) are for patrol inspection, While all inspection items are subject to Set-up inspection.
2.各項不良之缺點, 請參考缺點代碼表(M10001-R01)。
Please refer to Defection Code (M10001-R01) for detailed defect categories.
[14 empty] | C | 2019-03-22
(A) (C): M12002， (B):M08006， (D): M15011 | [13 empty] | B | 2017-09-05
[14 empty] | A | 2015-10-08
[8 empty] | 檢驗員： |  | 鄭文涓 |  |  |  | 版本 | 日期 | 製表 | 審核
[8 empty] | INSPECTOR | [5 empty] | REV. | DATE | ISSUED BY | APP.
MOULDEX QC10004-R02.B

## 210105D-2
QUALITY INSPECTION PLAN RECORD
品檢編號： | R01-048 | 品號： |  | R1-2360 | [5 empty] | 版本： | 9 | 品名： | 公轉式針基 (Male Luer Lock) |  |  |  | 頁次： | 2 | □
Q.I.P. NO. |  | P/N | [7 empty] | REV. |  | NAME |  |  |  |  | PAGE | 2
檢驗方式： |  |  | □ | SET UP 檢驗 |  |  |  |  | ■ | 巡檢 |  | 檢驗日期： |  | 210105D |  | 機台號碼： | P08 |  | ■
INSP. MODE |  |  |  | SET UP INSP. | [5 empty] | PATROL |  | DATE |  |  |  | MACHINE NO.
適 用 品 名
APPLY TO PART NAME
R1-2360
量 測 代 碼 |  | A: Microscope B: Projector C: Caliper D: Pin gauge E: Height Caliper F: Visual inspection | [14 empty] | 量測單位 |  | +
MEASURING CODE | [16 empty] | 單位：Inch |  | -
檢驗項目 | 量測工具 | 模號CAVITY |  |  |  |  | 9 |  | 10 |  | 11 | 12 |  | 13 | 14 | 15 | 16 |  |  | GO
INSP. ITEM | MEASURING TOOLS | 規格/標準 SPEC/WI | [16 empty] | Ø | NO GO
(A) | A | Ø | 0.082 |  | + | 0.002 | 0.0827 |  | 0.0828 |  | 0.0829 | 0.083 |  | 0.083 | 0.083 | 0.0828 | 0.0828 |  |  | 0.084 | 26
[5 empty] | - | 0.002 | [13 empty] | 0.08 | 27
(B) | D | Ø | 1.92 | mm | / | GO | GO |  | GO |  | GO | GO |  | GO | GO | GO | GO |  |  | 0.075591 | 28
| D | Ø | 2.01 | mm | / | NO GO | NO GO |  | NO GO |  | NO GO | NO GO |  | NO GO | NO GO | NO GO | NO GO |  |  | 0.079134 | 29
(C) | A | Ø | 0.082 |  | + | 0.002 | 0.0824 |  | 0.0824 |  | 0.0825 | 0.0827 |  | 0.0827 | 0.0827 | 0.0824 | 0.0825 |  |  | 0.084 | 30
[5 empty] | - | 0.002 | [13 empty] | 0.08 | 31
(D) | C | Ø | 0.43 |  | + | 0.005 | 0.4345 |  | 0.4345 |  | 0.435 | 0.435 |  | 0.435 | 0.435 | 0.435 | 0.435 |  |  | 0.435 | 32
[5 empty] | - | 0.005 | [13 empty] | 0.425 | 33
(E) | T020701 | 塞規測試 QE10019 |  |  |  |  | GO |  | GO |  | GO | GO |  | GO | GO | GO | GO |  |  | 0 | 34
|  | Go/No-go Gauge test | [17 empty] | 0 | 35
(F) | T1705001 | 6% Taper QE10002 |  |  |  |  | GO |  | GO |  | GO | GO |  | GO | GO | GO | GO |  |  | 0 | 36
| (公 M) | Gauging test | [17 empty] | 0 | 37
(G) | T1405002 | 氣密測試 QE10001 |  |  |  |  | OK |  | OK |  | OK | OK |  | OK | OK | OK | OK |  |  | 0 | 38
| (公 M) | Air leaking test | [17 empty] | 0 | 39
H | T1405002 | 壓裂測試 QE10017 | [17 empty] | 0 | 40
| (公 M) | Stress cracking test
I | T1405001 | 滑牙測試 QE10014
Resistance to overriding test
J | T1405001 | 分離力測試 QE10016
Separation force test
K | T1405001 | 可旋出扭矩測試 QE10018
Unscrewing torque test
(L) | F | 外觀檢驗 MO09003 |  |  |  |  | OK |  | OK |  | OK | OK |  | OK | OK | OK | OK
Appearance inspection
1.SET-UP需進行全部項目檢驗，巡檢僅檢驗( )項目。
Inspection items marked with parentheses ( ) are for patrol inspection, While all inspection items are subject to Set-up inspection.
2.各項不良之缺點, 請參考缺點代碼表(M10001-R01)。
Please refer to Defection Code (M10001-R01) for detailed defect categories.
[14 empty] | C | 2019-03-22
(A) (C): M12002， (B):M08006， (D): M15011 | [13 empty] | B | 2017-09-05
[14 empty] | A | 2015-10-08
[8 empty] | 檢驗員： |  | 鄭文涓 |  |  |  | 版本 | 日期 | 製表 | 審核
[8 empty] | INSPECTOR | [5 empty] | REV. | DATE | ISSUED BY | APP.
MOULDEX QC10004-R02.B

## 210105E
QUALITY INSPECTION PLAN RECORD
品檢編號： | R01-048 | 品號： |  | R1-2360 | [5 empty] | 版本： | 9 | 品名： | 公轉式針基 (Male Luer Lock) |  |  |  | 頁次： | 1 | □
Q.I.P. NO. |  | P/N | [7 empty] | REV. |  | NAME |  |  |  |  | PAGE | 2
檢驗方式： |  |  | □ | SET UP 檢驗 |  |  |  |  | ■ | 巡檢 |  | 檢驗日期： |  | 210105E |  | 機台號碼： | P08 |  | ■
INSP. MODE |  |  |  | SET UP INSP. | [5 empty] | PATROL |  | DATE |  |  |  | MACHINE NO.
適 用 品 名
APPLY TO PART NAME
R1-2360
量 測 代 碼 |  | A: Microscope B: Projector C: Caliper D: Pin gauge E: Height Caliper F: Visual inspection | [14 empty] | 量測單位 |  | +
MEASURING CODE | [16 empty] | 單位：Inch |  | -
檢驗項目 | 量測工具 | 模號CAVITY |  |  |  |  | 1 |  | 2 |  | 3 | 4 |  | 5 | 6 | 7 | 8 |  |  | GO
INSP. ITEM | MEASURING TOOLS | 規格/標準 SPEC/WI | [16 empty] | Ø | NO GO
(A) | A | Ø | 0.082 |  | + | 0.002 | - |  | 0.0829 |  | 0.0831 | 0.0832 |  | 0.0831 | 0.083 | 0.083 | 0.0828 |  |  | 0.084 | 26
[5 empty] | - | 0.002 | [13 empty] | 0.08 | 27
(B) | D | Ø | 1.92 | mm | / | GO | - |  | GO |  | GO | GO |  | GO | GO | GO | GO |  |  | 0.075591 | 28
| D | Ø | 2.01 | mm | / | NO GO | - |  | NO GO |  | NO GO | NO GO |  | NO GO | NO GO | NO GO | NO GO |  |  | 0.079134 | 29
(C) | A | Ø | 0.082 |  | + | 0.002 | - |  | 0.0828 |  | 0.0829 | 0.0829 |  | 0.0831 | 0.083 | 0.0827 | 0.0828 |  |  | 0.084 | 30
[5 empty] | - | 0.002 | [13 empty] | 0.08 | 31
(D) | C | Ø | 0.43 |  | + | 0.005 | - |  | 0.4345 |  | 0.435 | 0.435 |  | 0.435 | 0.435 | 0.435 | 0.435 |  |  | 0.435 | 32
[5 empty] | - | 0.005 | [13 empty] | 0.425 | 33
(E) | T020701 | 塞規測試 QE10019 |  |  |  |  | - |  | GO |  | GO | GO |  | GO | GO | GO | GO |  |  | 0 | 34
|  | Go/No-go Gauge test | [17 empty] | 0 | 35
(F) | T1705001 | 6% Taper QE10002 |  |  |  |  | - |  | GO |  | GO | GO |  | GO | GO | GO | GO |  |  | 0 | 36
| (公 M) | Gauging test | [17 empty] | 0 | 37
(G) | T1405002 | 氣密測試 QE10001 |  |  |  |  | - |  | OK |  | OK | OK |  | OK | OK | OK | OK |  |  | 0 | 38
| (公 M) | Air leaking test | [17 empty] | 0 | 39
H | T1405002 | 壓裂測試 QE10017 |  |  |  |  | - | [12 empty] | 0 | 40
| (公 M) | Stress cracking test
I | T1405001 | 滑牙測試 QE10014 |  |  |  |  | -
Resistance to overriding test
J | T1405001 | 分離力測試 QE10016 |  |  |  |  | -
Separation force test
K | T1405001 | 可旋出扭矩測試 QE10018 |  |  |  |  | -
Unscrewing torque test
(L) | F | 外觀檢驗 MO09003 |  |  |  |  | - |  | OK |  | OK | OK |  | OK | OK | OK | OK
Appearance inspection
1.SET-UP需進行全部項目檢驗，巡檢僅檢驗( )項目。
Inspection items marked with parentheses ( ) are for patrol inspection, While all inspection items are subject to Set-up inspection.
2.各項不良之缺點, 請參考缺點代碼表(M10001-R01)。
Please refer to Defection Code (M10001-R01) for detailed defect categories.
[14 empty] | C | 2019-03-22
(A) (C): M12002， (B):M08006， (D): M15011 | [13 empty] | B | 2017-09-05
[14 empty] | A | 2015-10-08
[8 empty] | 檢驗員： |  | 鄭文涓 |  |  |  | 版本 | 日期 | 製表 | 審核
[8 empty] | INSPECTOR | [5 empty] | REV. | DATE | ISSUED BY | APP.
MOULDEX QC10004-R02.B

## 210105E-2
QUALITY INSPECTION PLAN RECORD
品檢編號： | R01-048 | 品號： |  | R1-2360 | [5 empty] | 版本： | 9 | 品名： | 公轉式針基 (Male Luer Lock) |  |  |  | 頁次： | 2 | □
Q.I.P. NO. |  | P/N | [7 empty] | REV. |  | NAME |  |  |  |  | PAGE | 2
檢驗方式： |  |  | □ | SET UP 檢驗 |  |  |  |  | ■ | 巡檢 |  | 檢驗日期： |  | 210105E |  | 機台號碼： | P08 |  | ■
INSP. MODE |  |  |  | SET UP INSP. | [5 empty] | PATROL |  | DATE |  |  |  | MACHINE NO.
適 用 品 名
APPLY TO PART NAME
R1-2360
量 測 代 碼 |  | A: Microscope B: Projector C: Caliper D: Pin gauge E: Height Caliper F: Visual inspection | [14 empty] | 量測單位 |  | +
MEASURING CODE | [16 empty] | 單位：Inch |  | -
檢驗項目 | 量測工具 | 模號CAVITY |  |  |  |  | 9 |  | 10 |  | 11 | 12 |  | 13 | 14 | 15 | 16 |  |  | GO
INSP. ITEM | MEASURING TOOLS | 規格/標準 SPEC/WI | [16 empty] | Ø | NO GO
(A) | A | Ø | 0.082 |  | + | 0.002 | 0.0828 |  | 0.0829 |  | 0.083 | 0.0831 |  | 0.0831 | 0.0831 | 0.0829 | 0.0828 |  |  | 0.084 | 26
[5 empty] | - | 0.002 | [13 empty] | 0.08 | 27
(B) | D | Ø | 1.92 | mm | / | GO | GO |  | GO |  | GO | GO |  | GO | GO | GO | GO |  |  | 0.075591 | 28
| D | Ø | 2.01 | mm | / | NO GO | NO GO |  | NO GO |  | NO GO | NO GO |  | NO GO | NO GO | NO GO | NO GO |  |  | 0.079134 | 29
(C) | A | Ø | 0.082 |  | + | 0.002 | 0.0828 |  | 0.0826 |  | 0.08269 | 0.083 |  | 0.083 | 0.0829 | 0.0828 | 0.0824 |  |  | 0.084 | 30
[5 empty] | - | 0.002 | [13 empty] | 0.08 | 31
(D) | C | Ø | 0.43 |  | + | 0.005 | 0.4345 |  | 0.4345 |  | 0.435 | 0.435 |  | 0.435 | 0.435 | 0.435 | 0.435 |  |  | 0.435 | 32
[5 empty] | - | 0.005 | [13 empty] | 0.425 | 33
(E) | T020701 | 塞規測試 QE10019 |  |  |  |  | GO |  | GO |  | GO | GO |  | GO | GO | GO | GO |  |  | 0 | 34
|  | Go/No-go Gauge test | [17 empty] | 0 | 35
(F) | T1705001 | 6% Taper QE10002 |  |  |  |  | GO |  | GO |  | GO | GO |  | GO | GO | GO | GO |  |  | 0 | 36
| (公 M) | Gauging test | [17 empty] | 0 | 37
(G) | T1405002 | 氣密測試 QE10001 |  |  |  |  | OK |  | OK |  | OK | OK |  | OK | OK | OK | OK |  |  | 0 | 38
| (公 M) | Air leaking test | [17 empty] | 0 | 39
H | T1405002 | 壓裂測試 QE10017 | [17 empty] | 0 | 40
| (公 M) | Stress cracking test
I | T1405001 | 滑牙測試 QE10014
Resistance to overriding test
J | T1405001 | 分離力測試 QE10016
Separation force test
K | T1405001 | 可旋出扭矩測試 QE10018
Unscrewing torque test
(L) | F | 外觀檢驗 MO09003 |  |  |  |  | OK |  | OK |  | OK | OK |  | OK | OK | OK | OK
Appearance inspection
1.SET-UP需進行全部項目檢驗，巡檢僅檢驗( )項目。
Inspection items marked with parentheses ( ) are for patrol inspection, While all inspection items are subject to Set-up inspection.
2.各項不良之缺點, 請參考缺點代碼表(M10001-R01)。
Please refer to Defection Code (M10001-R01) for detailed defect categories.
[14 empty] | C | 2019-03-22
(A) (C): M12002， (B):M08006， (D): M15011 | [13 empty] | B | 2017-09-05
[14 empty] | A | 2015-10-08
[8 empty] | 檢驗員： |  | 鄭文涓 |  |  |  | 版本 | 日期 | 製表 | 審核
[8 empty] | INSPECTOR | [5 empty] | REV. | DATE | ISSUED BY | APP.
MOULDEX QC10004-R02.B

## 210106D
QUALITY INSPECTION PLAN RECORD
品檢編號： | R01-048 | 品號： |  | R1-2360 | [5 empty] | 版本： | 9 | 品名： | 公轉式針基 (Male Luer Lock) |  |  |  | 頁次： | 1 | □
Q.I.P. NO. |  | P/N | [7 empty] | REV. |  | NAME |  |  |  |  | PAGE | 2
檢驗方式： |  |  | □ | SET UP 檢驗 |  |  |  |  | ■ | 巡檢 |  | 檢驗日期： |  | 210106D |  | 機台號碼： | P08 |  | ■
INSP. MODE |  |  |  | SET UP INSP. | [5 empty] | PATROL |  | DATE |  |  |  | MACHINE NO.
適 用 品 名
APPLY TO PART NAME
R1-2360
量 測 代 碼 |  | A: Microscope B: Projector C: Caliper D: Pin gauge E: Height Caliper F: Visual inspection | [14 empty] | 量測單位 |  | +
MEASURING CODE | [16 empty] | 單位：Inch |  | -
檢驗項目 | 量測工具 | 模號CAVITY |  |  |  |  | 1 |  | 2 |  | 3 | 4 |  | 5 | 6 | 7 | 8 |  |  | GO
INSP. ITEM | MEASURING TOOLS | 規格/標準 SPEC/WI | [16 empty] | Ø | NO GO
(A) | A | Ø | 0.082 |  | + | 0.002 | - |  | 0.0829 |  | 0.083 | 0.083 |  | 0.0829 | 0.0829 | 0.083 | 0.0828 |  |  | 0.084 | 26
[5 empty] | - | 0.002 | [13 empty] | 0.08 | 27
(B) | D | Ø | 1.92 | mm | / | GO | - |  | GO |  | GO | GO |  | GO | GO | GO | GO |  |  | 0.075591 | 28
| D | Ø | 2.01 | mm | / | NO GO | - |  | NO GO |  | NO GO | NO GO |  | NO GO | NO GO | NO GO | NO GO |  |  | 0.079134 | 29
(C) | A | Ø | 0.082 |  | + | 0.002 | - |  | 0.0827 |  | 0.0828 | 0.0825 |  | 0.083 | 0.0829 | 0.0827 | 0.0828 |  |  | 0.084 | 30
[5 empty] | - | 0.002 | [13 empty] | 0.08 | 31
(D) | C | Ø | 0.43 |  | + | 0.005 | - |  | 0.4345 |  | 0.435 | 0.435 |  | 0.435 | 0.435 | 0.435 | 0.435 |  |  | 0.435 | 32
[5 empty] | - | 0.005 | [13 empty] | 0.425 | 33
(E) | T020701 | 塞規測試 QE10019 |  |  |  |  | - |  | GO |  | GO | GO |  | GO | GO | GO | GO |  |  | 0 | 34
|  | Go/No-go Gauge test | [17 empty] | 0 | 35
(F) | T1705001 | 6% Taper QE10002 |  |  |  |  | - |  | GO |  | GO | GO |  | GO | GO | GO | GO |  |  | 0 | 36
| (公 M) | Gauging test | [17 empty] | 0 | 37
(G) | T1405002 | 氣密測試 QE10001 |  |  |  |  | - |  | OK |  | OK | OK |  | OK | OK | OK | OK |  |  | 0 | 38
| (公 M) | Air leaking test | [17 empty] | 0 | 39
H | T1405002 | 壓裂測試 QE10017 |  |  |  |  | - | [12 empty] | 0 | 40
| (公 M) | Stress cracking test
I | T1405001 | 滑牙測試 QE10014 |  |  |  |  | -
Resistance to overriding test
J | T1405001 | 分離力測試 QE10016 |  |  |  |  | -
Separation force test
K | T1405001 | 可旋出扭矩測試 QE10018 |  |  |  |  | -
Unscrewing torque test
(L) | F | 外觀檢驗 MO09003 |  |  |  |  | - |  | OK |  | OK | OK |  | OK | OK | OK | OK
Appearance inspection
1.SET-UP需進行全部項目檢驗，巡檢僅檢驗( )項目。
Inspection items marked with parentheses ( ) are for patrol inspection, While all inspection items are subject to Set-up inspection.
2.各項不良之缺點, 請參考缺點代碼表(M10001-R01)。
Please refer to Defection Code (M10001-R01) for detailed defect categories.
[14 empty] | C | 2019-03-22
(A) (C): M12002， (B):M08006， (D): M15011 | [13 empty] | B | 2017-09-05
[14 empty] | A | 2015-10-08
[8 empty] | 檢驗員： |  | 鄭文涓 |  |  |  | 版本 | 日期 | 製表 | 審核
[8 empty] | INSPECTOR | [5 empty] | REV. | DATE | ISSUED BY | APP.
MOULDEX QC10004-R02.B

## 210106D-2
QUALITY INSPECTION PLAN RECORD
品檢編號： | R01-048 | 品號： |  | R1-2360 | [5 empty] | 版本： | 9 | 品名： | 公轉式針基 (Male Luer Lock) |  |  |  | 頁次： | 2 | □
Q.I.P. NO. |  | P/N | [7 empty] | REV. |  | NAME |  |  |  |  | PAGE | 2
檢驗方式： |  |  | □ | SET UP 檢驗 |  |  |  |  | ■ | 巡檢 |  | 檢驗日期： |  | 210106D |  | 機台號碼： | P08 |  | ■
INSP. MODE |  |  |  | SET UP INSP. | [5 empty] | PATROL |  | DATE |  |  |  | MACHINE NO.
適 用 品 名
APPLY TO PART NAME
R1-2360
量 測 代 碼 |  | A: Microscope B: Projector C: Caliper D: Pin gauge E: Height Caliper F: Visual inspection | [14 empty] | 量測單位 |  | +
MEASURING CODE | [16 empty] | 單位：Inch |  | -
檢驗項目 | 量測工具 | 模號CAVITY |  |  |  |  | 9 |  | 10 |  | 11 | 12 |  | 13 | 14 | 15 | 16 |  |  | GO
INSP. ITEM | MEASURING TOOLS | 規格/標準 SPEC/WI | [16 empty] | Ø | NO GO
(A) | A | Ø | 0.082 |  | + | 0.002 | 0.0828 |  | 0.0829 |  | 0.0829 | 0.083 |  | 0.083 | 0.083 | 0.0828 | 0.0827 |  |  | 0.084 | 26
[5 empty] | - | 0.002 | [13 empty] | 0.08 | 27
(B) | D | Ø | 1.92 | mm | / | GO | GO |  | GO |  | GO | GO |  | GO | GO | GO | GO |  |  | 0.075591 | 28
| D | Ø | 2.01 | mm | / | NO GO | NO GO |  | NO GO |  | NO GO | NO GO |  | NO GO | NO GO | NO GO | NO GO |  |  | 0.079134 | 29
(C) | A | Ø | 0.082 |  | + | 0.002 | 0.0825 |  | 0.0826 |  | 0.083 | 0.0831 |  | 0.0827 | 0.0829 | 0.0827 | 0.0826 |  |  | 0.084 | 30
[5 empty] | - | 0.002 | [13 empty] | 0.08 | 31
(D) | C | Ø | 0.43 |  | + | 0.005 | 0.4345 |  | 0.4345 |  | 0.435 | 0.435 |  | 0.435 | 0.435 | 0.435 | 0.435 |  |  | 0.435 | 32
[5 empty] | - | 0.005 | [13 empty] | 0.425 | 33
(E) | T020701 | 塞規測試 QE10019 |  |  |  |  | GO |  | GO |  | GO | GO |  | GO | GO | GO | GO |  |  | 0 | 34
|  | Go/No-go Gauge test | [17 empty] | 0 | 35
(F) | T1705001 | 6% Taper QE10002 |  |  |  |  | GO |  | GO |  | GO | GO |  | GO | GO | GO | GO |  |  | 0 | 36
| (公 M) | Gauging test | [17 empty] | 0 | 37
(G) | T1405002 | 氣密測試 QE10001 |  |  |  |  | OK |  | OK |  | OK | OK |  | OK | OK | OK | OK |  |  | 0 | 38
| (公 M) | Air leaking test | [17 empty] | 0 | 39
H | T1405002 | 壓裂測試 QE10017 | [17 empty] | 0 | 40
| (公 M) | Stress cracking test
I | T1405001 | 滑牙測試 QE10014
Resistance to overriding test
J | T1405001 | 分離力測試 QE10016
Separation force test
K | T1405001 | 可旋出扭矩測試 QE10018
Unscrewing torque test
(L) | F | 外觀檢驗 MO09003 |  |  |  |  | OK |  | OK |  | OK | OK |  | OK | OK | OK | OK
Appearance inspection
1.SET-UP需進行全部項目檢驗，巡檢僅檢驗( )項目。
Inspection items marked with parentheses ( ) are for patrol inspection, While all inspection items are subject to Set-up inspection.
2.各項不良之缺點, 請參考缺點代碼表(M10001-R01)。
Please refer to Defection Code (M10001-R01) for detailed defect categories.
[14 empty] | C | 2019-03-22
(A) (C): M12002， (B):M08006， (D): M15011 | [13 empty] | B | 2017-09-05
[14 empty] | A | 2015-10-08
[8 empty] | 檢驗員： |  | 鄭文涓 |  |  |  | 版本 | 日期 | 製表 | 審核
[8 empty] | INSPECTOR | [5 empty] | REV. | DATE | ISSUED BY | APP.
MOULDEX QC10004-R02.B

## 210106E
QUALITY INSPECTION PLAN RECORD
品檢編號： | R01-048 | 品號： |  | R1-2360 | [5 empty] | 版本： | 9 | 品名： | 公轉式針基 (Male Luer Lock) |  |  |  | 頁次： | 1 | □
Q.I.P. NO. |  | P/N | [7 empty] | REV. |  | NAME |  |  |  |  | PAGE | 2
檢驗方式： |  |  | □ | SET UP 檢驗 |  |  |  |  | ■ | 巡檢 |  | 檢驗日期： |  | 210106E |  | 機台號碼： | P08 |  | ■
INSP. MODE |  |  |  | SET UP INSP. | [5 empty] | PATROL |  | DATE |  |  |  | MACHINE NO.
適 用 品 名
APPLY TO PART NAME
R1-2360
量 測 代 碼 |  | A: Microscope B: Projector C: Caliper D: Pin gauge E: Height Caliper F: Visual inspection | [14 empty] | 量測單位 |  | +
MEASURING CODE | [16 empty] | 單位：Inch |  | -
檢驗項目 | 量測工具 | 模號CAVITY |  |  |  |  | 1 |  | 2 |  | 3 | 4 |  | 5 | 6 | 7 | 8 |  |  | GO
INSP. ITEM | MEASURING TOOLS | 規格/標準 SPEC/WI | [16 empty] | Ø | NO GO
(A) | A | Ø | 0.082 |  | + | 0.002 | - |  | 0.0829 |  | 0.0829 | 0.083 |  | 0.0829 | 0.0829 | 0.083 | 0.0828 |  |  | 0.084 | 26
[5 empty] | - | 0.002 | [13 empty] | 0.08 | 27
(B) | D | Ø | 1.92 | mm | / | GO | - |  | GO |  | GO | GO |  | GO | GO | GO | GO |  |  | 0.075591 | 28
| D | Ø | 2.01 | mm | / | NO GO | - |  | NO GO |  | NO GO | NO GO |  | NO GO | NO GO | NO GO | NO GO |  |  | 0.079134 | 29
(C) | A | Ø | 0.082 |  | + | 0.002 | - |  | 0.0827 |  | 0.0829 | 0.0828 |  | 0.0831 | 0.0827 | 0.0827 | 0.0827 |  |  | 0.084 | 30
[5 empty] | - | 0.002 | [13 empty] | 0.08 | 31
(D) | C | Ø | 0.43 |  | + | 0.005 | - |  | 0.4345 |  | 0.435 | 0.435 |  | 0.435 | 0.435 | 0.435 | 0.435 |  |  | 0.435 | 32
[5 empty] | - | 0.005 | [13 empty] | 0.425 | 33
(E) | T020701 | 塞規測試 QE10019 |  |  |  |  | - |  | GO |  | GO | GO |  | GO | GO | GO | GO |  |  | 0 | 34
|  | Go/No-go Gauge test | [17 empty] | 0 | 35
(F) | T1705001 | 6% Taper QE10002 |  |  |  |  | - |  | GO |  | GO | GO |  | GO | GO | GO | GO |  |  | 0 | 36
| (公 M) | Gauging test | [17 empty] | 0 | 37
(G) | T1405002 | 氣密測試 QE10001 |  |  |  |  | - |  | OK |  | OK | OK |  | OK | OK | OK | OK |  |  | 0 | 38
| (公 M) | Air leaking test | [17 empty] | 0 | 39
H | T1405002 | 壓裂測試 QE10017 |  |  |  |  | - | [12 empty] | 0 | 40
| (公 M) | Stress cracking test
I | T1405001 | 滑牙測試 QE10014 |  |  |  |  | -
Resistance to overriding test
J | T1405001 | 分離力測試 QE10016 |  |  |  |  | -
Separation force test
K | T1405001 | 可旋出扭矩測試 QE10018 |  |  |  |  | -
Unscrewing torque test
(L) | F | 外觀檢驗 MO09003 |  |  |  |  | - |  | OK |  | OK | OK |  | OK | OK | OK | OK
Appearance inspection
1.SET-UP需進行全部項目檢驗，巡檢僅檢驗( )項目。
Inspection items marked with parentheses ( ) are for patrol inspection, While all inspection items are subject to Set-up inspection.
2.各項不良之缺點, 請參考缺點代碼表(M10001-R01)。
Please refer to Defection Code (M10001-R01) for detailed defect categories.
[14 empty] | C | 2019-03-22
(A) (C): M12002， (B):M08006， (D): M15011 | [13 empty] | B | 2017-09-05
[14 empty] | A | 2015-10-08
[8 empty] | 檢驗員： |  | 鄭文涓 |  |  |  | 版本 | 日期 | 製表 | 審核
[8 empty] | INSPECTOR | [5 empty] | REV. | DATE | ISSUED BY | APP.
MOULDEX QC10004-R02.B

## 210106E-2
QUALITY INSPECTION PLAN RECORD
品檢編號： | R01-048 | 品號： |  | R1-2360 | [5 empty] | 版本： | 9 | 品名： | 公轉式針基 (Male Luer Lock) |  |  |  | 頁次： | 2 | □
Q.I.P. NO. |  | P/N | [7 empty] | REV. |  | NAME |  |  |  |  | PAGE | 2
檢驗方式： |  |  | □ | SET UP 檢驗 |  |  |  |  | ■ | 巡檢 |  | 檢驗日期： |  | 210106E |  | 機台號碼： | P08 |  | ■
INSP. MODE |  |  |  | SET UP INSP. | [5 empty] | PATROL |  | DATE |  |  |  | MACHINE NO.
適 用 品 名
APPLY TO PART NAME
R1-2360
量 測 代 碼 |  | A: Microscope B: Projector C: Caliper D: Pin gauge E: Height Caliper F: Visual inspection | [14 empty] | 量測單位 |  | +
MEASURING CODE | [16 empty] | 單位：Inch |  | -
檢驗項目 | 量測工具 | 模號CAVITY |  |  |  |  | 9 |  | 10 |  | 11 | 12 |  | 13 | 14 | 15 | 16 |  |  | GO
INSP. ITEM | MEASURING TOOLS | 規格/標準 SPEC/WI | [16 empty] | Ø | NO GO
(A) | A | Ø | 0.082 |  | + | 0.002 | 0.0827 |  | 0.0828 |  | 0.0829 | 0.083 |  | 0.083 | 0.083 | 0.0828 | 0.0827 |  |  | 0.084 | 26
[5 empty] | - | 0.002 | [13 empty] | 0.08 | 27
(B) | D | Ø | 1.92 | mm | / | GO | GO |  | GO |  | GO | GO |  | GO | GO | GO | GO |  |  | 0.075591 | 28
| D | Ø | 2.01 | mm | / | NO GO | NO GO |  | NO GO |  | NO GO | NO GO |  | NO GO | NO GO | NO GO | NO GO |  |  | 0.079134 | 29
(C) | A | Ø | 0.082 |  | + | 0.002 | 0.0825 |  | 0.0826 |  | 0.0828 | 0.0828 |  | 0.0828 | 0.0828 | 0.0826 | 0.0826 |  |  | 0.084 | 30
[5 empty] | - | 0.002 | [13 empty] | 0.08 | 31
(D) | C | Ø | 0.43 |  | + | 0.005 | 0.4345 |  | 0.4345 |  | 0.435 | 0.435 |  | 0.435 | 0.435 | 0.435 | 0.435 |  |  | 0.435 | 32
[5 empty] | - | 0.005 | [13 empty] | 0.425 | 33
(E) | T020701 | 塞規測試 QE10019 |  |  |  |  | GO |  | GO |  | GO | GO |  | GO | GO | GO | GO |  |  | 0 | 34
|  | Go/No-go Gauge test | [17 empty] | 0 | 35
(F) | T1705001 | 6% Taper QE10002 |  |  |  |  | GO |  | GO |  | GO | GO |  | GO | GO | GO | GO |  |  | 0 | 36
| (公 M) | Gauging test | [17 empty] | 0 | 37
(G) | T1405002 | 氣密測試 QE10001 |  |  |  |  | OK |  | OK |  | OK | OK |  | OK | OK | OK | OK |  |  | 0 | 38
| (公 M) | Air leaking test | [17 empty] | 0 | 39
H | T1405002 | 壓裂測試 QE10017 | [17 empty] | 0 | 40
| (公 M) | Stress cracking test
I | T1405001 | 滑牙測試 QE10014
Resistance to overriding test
J | T1405001 | 分離力測試 QE10016
Separation force test
K | T1405001 | 可旋出扭矩測試 QE10018
Unscrewing torque test
(L) | F | 外觀檢驗 MO09003 |  |  |  |  | OK |  | OK |  | OK | OK |  | OK | OK | OK | OK
Appearance inspection
1.SET-UP需進行全部項目檢驗，巡檢僅檢驗( )項目。
Inspection items marked with parentheses ( ) are for patrol inspection, While all inspection items are subject to Set-up inspection.
2.各項不良之缺點, 請參考缺點代碼表(M10001-R01)。
Please refer to Defection Code (M10001-R01) for detailed defect categories.
[14 empty] | C | 2019-03-22
(A) (C): M12002， (B):M08006， (D): M15011 | [13 empty] | B | 2017-09-05
[14 empty] | A | 2015-10-08
[8 empty] | 檢驗員： |  | 鄭文涓 |  |  |  | 版本 | 日期 | 製表 | 審核
[8 empty] | INSPECTOR | [5 empty] | REV. | DATE | ISSUED BY | APP.
MOULDEX QC10004-R02.B

## 210107D
QUALITY INSPECTION PLAN RECORD
品檢編號： | R01-048 | 品號： |  | R1-2360 | [5 empty] | 版本： | 9 | 品名： | 公轉式針基 (Male Luer Lock) |  |  |  | 頁次： | 1 | □
Q.I.P. NO. |  | P/N | [7 empty] | REV. |  | NAME |  |  |  |  | PAGE | 2
檢驗方式： |  |  | □ | SET UP 檢驗 |  |  |  |  | ■ | 巡檢 |  | 檢驗日期： |  | 210107D |  | 機台號碼： | P08 |  | ■
INSP. MODE |  |  |  | SET UP INSP. | [5 empty] | PATROL |  | DATE |  |  |  | MACHINE NO.
適 用 品 名
APPLY TO PART NAME
R1-2360
量 測 代 碼 |  | A: Microscope B: Projector C: Caliper D: Pin gauge E: Height Caliper F: Visual inspection | [14 empty] | 量測單位 |  | +
MEASURING CODE | [16 empty] | 單位：Inch |  | -
檢驗項目 | 量測工具 | 模號CAVITY |  |  |  |  | 1 |  | 2 |  | 3 | 4 |  | 5 | 6 | 7 | 8 |  |  | GO
INSP. ITEM | MEASURING TOOLS | 規格/標準 SPEC/WI | [16 empty] | Ø | NO GO
(A) | A | Ø | 0.082 |  | + | 0.002 | - |  | 0.0829 |  | 0.083 | 0.083 |  | 0.0829 | 0.0829 | 0.083 | 0.0829 |  |  | 0.084 | 26
[5 empty] | - | 0.002 | [13 empty] | 0.08 | 27
(B) | D | Ø | 1.92 | mm | / | GO | - |  | GO |  | GO | GO |  | GO | GO | GO | GO |  |  | 0.075591 | 28
| D | Ø | 2.01 | mm | / | NO GO | - |  | NO GO |  | NO GO | NO GO |  | NO GO | NO GO | NO GO | NO GO |  |  | 0.079134 | 29
(C) | A | Ø | 0.082 |  | + | 0.002 | - |  | 0.0827 |  | 0.0828 | 0.0826 |  | 0.0828 | 0.0828 | 0.0828 | 0.0828 |  |  | 0.084 | 30
[5 empty] | - | 0.002 | [13 empty] | 0.08 | 31
(D) | C | Ø | 0.43 |  | + | 0.005 | - |  | 0.4345 |  | 0.435 | 0.435 |  | 0.435 | 0.435 | 0.435 | 0.435 |  |  | 0.435 | 32
[5 empty] | - | 0.005 | [13 empty] | 0.425 | 33
(E) | T020701 | 塞規測試 QE10019 |  |  |  |  | - |  | GO |  | GO | GO |  | GO | GO | GO | GO |  |  | 0 | 34
|  | Go/No-go Gauge test | [17 empty] | 0 | 35
(F) | T1705001 | 6% Taper QE10002 |  |  |  |  | - |  | GO |  | GO | GO |  | GO | GO | GO | GO |  |  | 0 | 36
| (公 M) | Gauging test | [17 empty] | 0 | 37
(G) | T1405002 | 氣密測試 QE10001 |  |  |  |  | - |  | OK |  | OK | OK |  | OK | OK | OK | OK |  |  | 0 | 38
| (公 M) | Air leaking test | [17 empty] | 0 | 39
H | T1405002 | 壓裂測試 QE10017 |  |  |  |  | - | [12 empty] | 0 | 40
| (公 M) | Stress cracking test
I | T1405001 | 滑牙測試 QE10014 |  |  |  |  | -
Resistance to overriding test
J | T1405001 | 分離力測試 QE10016 |  |  |  |  | -
Separation force test
K | T1405001 | 可旋出扭矩測試 QE10018 |  |  |  |  | -
Unscrewing torque test
(L) | F | 外觀檢驗 MO09003 |  |  |  |  | - |  | OK |  | OK | OK |  | OK | OK | OK | OK
Appearance inspection
1.SET-UP需進行全部項目檢驗，巡檢僅檢驗( )項目。
Inspection items marked with parentheses ( ) are for patrol inspection, While all inspection items are subject to Set-up inspection.
2.各項不良之缺點, 請參考缺點代碼表(M10001-R01)。
Please refer to Defection Code (M10001-R01) for detailed defect categories.
[14 empty] | C | 2019-03-22
(A) (C): M12002， (B):M08006， (D): M15011 | [13 empty] | B | 2017-09-05
[14 empty] | A | 2015-10-08
[8 empty] | 檢驗員： |  | 鄭文涓 |  |  |  | 版本 | 日期 | 製表 | 審核
[8 empty] | INSPECTOR | [5 empty] | REV. | DATE | ISSUED BY | APP.
MOULDEX QC10004-R02.B

## 210107D-2
QUALITY INSPECTION PLAN RECORD
品檢編號： | R01-048 | 品號： |  | R1-2360 | [5 empty] | 版本： | 9 | 品名： | 公轉式針基 (Male Luer Lock) |  |  |  | 頁次： | 2 | □
Q.I.P. NO. |  | P/N | [7 empty] | REV. |  | NAME |  |  |  |  | PAGE | 2
檢驗方式： |  |  | □ | SET UP 檢驗 |  |  |  |  | ■ | 巡檢 |  | 檢驗日期： |  | 210107D |  | 機台號碼： | P08 |  | ■
INSP. MODE |  |  |  | SET UP INSP. | [5 empty] | PATROL |  | DATE |  |  |  | MACHINE NO.
適 用 品 名
APPLY TO PART NAME
R1-2360
量 測 代 碼 |  | A: Microscope B: Projector C: Caliper D: Pin gauge E: Height Caliper F: Visual inspection | [14 empty] | 量測單位 |  | +
MEASURING CODE | [16 empty] | 單位：Inch |  | -
檢驗項目 | 量測工具 | 模號CAVITY |  |  |  |  | 9 |  | 10 |  | 11 | 12 |  | 13 | 14 | 15 | 16 |  |  | GO
INSP. ITEM | MEASURING TOOLS | 規格/標準 SPEC/WI | [16 empty] | Ø | NO GO
(A) | A | Ø | 0.082 |  | + | 0.002 | 0.0828 |  | 0.0829 |  | 0.0829 | 0.083 |  | 0.083 | 0.083 | 0.0828 | 0.0828 |  |  | 0.084 | 26
[5 empty] | - | 0.002 | [13 empty] | 0.08 | 27
(B) | D | Ø | 1.92 | mm | / | GO | GO |  | GO |  | GO | GO |  | GO | GO | GO | GO |  |  | 0.075591 | 28
| D | Ø | 2.01 | mm | / | NO GO | NO GO |  | NO GO |  | NO GO | NO GO |  | NO GO | NO GO | NO GO | NO GO |  |  | 0.079134 | 29
(C) | A | Ø | 0.082 |  | + | 0.002 | 0.0825 |  | 0.0826 |  | 0.0827 | 0.0828 |  | 0.0827 | 0.0829 | 0.0827 | 0.0825 |  |  | 0.084 | 30
[5 empty] | - | 0.002 | [13 empty] | 0.08 | 31
(D) | C | Ø | 0.43 |  | + | 0.005 | 0.4345 |  | 0.4345 |  | 0.435 | 0.435 |  | 0.435 | 0.435 | 0.435 | 0.435 |  |  | 0.435 | 32
[5 empty] | - | 0.005 | [13 empty] | 0.425 | 33
(E) | T020701 | 塞規測試 QE10019 |  |  |  |  | GO |  | GO |  | GO | GO |  | GO | GO | GO | GO |  |  | 0 | 34
|  | Go/No-go Gauge test | [17 empty] | 0 | 35
(F) | T1705001 | 6% Taper QE10002 |  |  |  |  | GO |  | GO |  | GO | GO |  | GO | GO | GO | GO |  |  | 0 | 36
| (公 M) | Gauging test | [17 empty] | 0 | 37
(G) | T1405002 | 氣密測試 QE10001 |  |  |  |  | OK |  | OK |  | OK | OK |  | OK | OK | OK | OK |  |  | 0 | 38
| (公 M) | Air leaking test | [17 empty] | 0 | 39
H | T1405002 | 壓裂測試 QE10017 | [17 empty] | 0 | 40
| (公 M) | Stress cracking test
I | T1405001 | 滑牙測試 QE10014
Resistance to overriding test
J | T1405001 | 分離力測試 QE10016
Separation force test
K | T1405001 | 可旋出扭矩測試 QE10018
Unscrewing torque test
(L) | F | 外觀檢驗 MO09003 |  |  |  |  | OK |  | OK |  | OK | OK |  | OK | OK | OK | OK
Appearance inspection
1.SET-UP需進行全部項目檢驗，巡檢僅檢驗( )項目。
Inspection items marked with parentheses ( ) are for patrol inspection, While all inspection items are subject to Set-up inspection.
2.各項不良之缺點, 請參考缺點代碼表(M10001-R01)。
Please refer to Defection Code (M10001-R01) for detailed defect categories.
[14 empty] | C | 2019-03-22
(A) (C): M12002， (B):M08006， (D): M15011 | [13 empty] | B | 2017-09-05
[14 empty] | A | 2015-10-08
[8 empty] | 檢驗員： |  | 鄭文涓 |  |  |  | 版本 | 日期 | 製表 | 審核
[8 empty] | INSPECTOR | [5 empty] | REV. | DATE | ISSUED BY | APP.
MOULDEX QC10004-R02.B

## 210107E
QUALITY INSPECTION PLAN RECORD
品檢編號： | R01-048 | 品號： |  | R1-2360 | [5 empty] | 版本： | 9 | 品名： | 公轉式針基 (Male Luer Lock) |  |  |  | 頁次： | 1 | □
Q.I.P. NO. |  | P/N | [7 empty] | REV. |  | NAME |  |  |  |  | PAGE | 2
檢驗方式： |  |  | □ | SET UP 檢驗 |  |  |  |  | ■ | 巡檢 |  | 檢驗日期： |  | 210107E |  | 機台號碼： | P08 |  | ■
INSP. MODE |  |  |  | SET UP INSP. | [5 empty] | PATROL |  | DATE |  |  |  | MACHINE NO.
適 用 品 名
APPLY TO PART NAME
R1-2360
量 測 代 碼 |  | A: Microscope B: Projector C: Caliper D: Pin gauge E: Height Caliper F: Visual inspection | [14 empty] | 量測單位 |  | +
MEASURING CODE | [16 empty] | 單位：Inch |  | -
檢驗項目 | 量測工具 | 模號CAVITY |  |  |  |  | 1 |  | 2 |  | 3 | 4 |  | 5 | 6 | 7 | 8 |  |  | GO
INSP. ITEM | MEASURING TOOLS | 規格/標準 SPEC/WI | [16 empty] | Ø | NO GO
(A) | A | Ø | 0.082 |  | + | 0.002 | - |  | 0.0827 |  | 0.0827 | 0.0828 |  | 0.083 | 0.0827 | 0.0825 | 0.0827 |  |  | 0.084 | 26
[5 empty] | - | 0.002 | [13 empty] | 0.08 | 27
(B) | D | Ø | 1.92 | mm | / | GO | - |  | GO |  | GO | GO |  | GO | GO | GO | GO |  |  | 0.075591 | 28
| D | Ø | 2.01 | mm | / | NO GO | - |  | NO GO |  | NO GO | NO GO |  | NO GO | NO GO | NO GO | NO GO |  |  | 0.079134 | 29
(C) | A | Ø | 0.082 |  | + | 0.002 | - |  | 0.0829 |  | 0.0829 | 0.083 |  | 0.0829 | 0.0828 | 0.0829 | 0.0828 |  |  | 0.084 | 30
[5 empty] | - | 0.002 | [13 empty] | 0.08 | 31
(D) | C | Ø | 0.43 |  | + | 0.005 | - |  | 0.4345 |  | 0.4345 | 0.435 |  | 0.435 | 0.435 | 0.4345 | 0.4345 |  |  | 0.435 | 32
[5 empty] | - | 0.005 | [13 empty] | 0.425 | 33
(E) | T020701 | 塞規測試 QE10019 |  |  |  |  | - |  | GO |  | GO | GO |  | GO | GO | GO | GO |  |  | 0 | 34
|  | Go/No-go Gauge test | [17 empty] | 0 | 35
(F) | T1705001 | 6% Taper QE10002 |  |  |  |  | - |  | GO |  | GO | GO |  | GO | GO | GO | GO |  |  | 0 | 36
| (公 M) | Gauging test | [17 empty] | 0 | 37
(G) | T1405002 | 氣密測試 QE10001 |  |  |  |  | - |  | OK |  | OK | OK |  | OK | OK | OK | OK |  |  | 0 | 38
| (公 M) | Air leaking test | [17 empty] | 0 | 39
H | T1405002 | 壓裂測試 QE10017 |  |  |  |  | - | [12 empty] | 0 | 40
| (公 M) | Stress cracking test
I | T1405001 | 滑牙測試 QE10014 |  |  |  |  | -
Resistance to overriding test
J | T1405001 | 分離力測試 QE10016 |  |  |  |  | -
Separation force test
K | T1405001 | 可旋出扭矩測試 QE10018 |  |  |  |  | -
Unscrewing torque test
(L) | F | 外觀檢驗 MO09003 |  |  |  |  | - |  | OK |  | OK | OK |  | OK | OK | OK | OK
Appearance inspection
1.SET-UP需進行全部項目檢驗，巡檢僅檢驗( )項目。
Inspection items marked with parentheses ( ) are for patrol inspection, While all inspection items are subject to Set-up inspection.
2.各項不良之缺點, 請參考缺點代碼表(M10001-R01)。
Please refer to Defection Code (M10001-R01) for detailed defect categories.
[14 empty] | C | 2019-03-22
(A) (C): M12002， (B):M08006， (D): M15011 | [13 empty] | B | 2017-09-05
[14 empty] | A | 2015-10-08
[8 empty] | 檢驗員： |  | 鄭文涓 |  |  |  | 版本 | 日期 | 製表 | 審核
[8 empty] | INSPECTOR | [5 empty] | REV. | DATE | ISSUED BY | APP.
MOULDEX QC10004-R02.B

## 210107E-2
QUALITY INSPECTION PLAN RECORD
品檢編號： | R01-048 | 品號： |  | R1-2360 | [5 empty] | 版本： | 9 | 品名： | 公轉式針基 (Male Luer Lock) |  |  |  | 頁次： | 2 | □
Q.I.P. NO. |  | P/N | [7 empty] | REV. |  | NAME |  |  |  |  | PAGE | 2
檢驗方式： |  |  | □ | SET UP 檢驗 |  |  |  |  | ■ | 巡檢 |  | 檢驗日期： |  | 210107E |  | 機台號碼： | P08 |  | ■
INSP. MODE |  |  |  | SET UP INSP. | [5 empty] | PATROL |  | DATE |  |  |  | MACHINE NO.
適 用 品 名
APPLY TO PART NAME
R1-2360
量 測 代 碼 |  | A: Microscope B: Projector C: Caliper D: Pin gauge E: Height Caliper F: Visual inspection | [14 empty] | 量測單位 |  | +
MEASURING CODE | [16 empty] | 單位：Inch |  | -
檢驗項目 | 量測工具 | 模號CAVITY |  |  |  |  | 9 |  | 10 |  | 11 | 12 |  | 13 | 14 | 15 | 16 |  |  | GO
INSP. ITEM | MEASURING TOOLS | 規格/標準 SPEC/WI | [16 empty] | Ø | NO GO
(A) | A | Ø | 0.082 |  | + | 0.002 | 0.0825 |  | 0.0825 |  | 0.0826 | 0.0829 |  | 0.0829 | 0.0828 | 0.0827 | 0.0825 |  |  | 0.084 | 26
[5 empty] | - | 0.002 | [13 empty] | 0.08 | 27
(B) | D | Ø | 1.92 | mm | / | GO | GO |  | GO |  | GO | GO |  | GO | GO | GO | GO |  |  | 0.075591 | 28
| D | Ø | 2.01 | mm | / | NO GO | NO GO |  | NO GO |  | NO GO | NO GO |  | NO GO | NO GO | NO GO | NO GO |  |  | 0.079134 | 29
(C) | A | Ø | 0.082 |  | + | 0.002 | 0.0827 |  | 0.0828 |  | 0.0828 | 0.0829 |  | 0.0829 | 0.0829 | 0.0827 | 0.0827 |  |  | 0.084 | 30
[5 empty] | - | 0.002 | [13 empty] | 0.08 | 31
(D) | C | Ø | 0.43 |  | + | 0.005 | 0.434 |  | 0.434 |  | 0.435 | 0.435 |  | 0.4345 | 0.435 | 0.434 | 0.434 |  |  | 0.435 | 32
[5 empty] | - | 0.005 | [13 empty] | 0.425 | 33
(E) | T020701 | 塞規測試 QE10019 |  |  |  |  | GO |  | GO |  | GO | GO |  | GO | GO | GO | GO |  |  | 0 | 34
|  | Go/No-go Gauge test | [17 empty] | 0 | 35
(F) | T1705001 | 6% Taper QE10002 |  |  |  |  | GO |  | GO |  | GO | GO |  | GO | GO | GO | GO |  |  | 0 | 36
| (公 M) | Gauging test | [17 empty] | 0 | 37
(G) | T1405002 | 氣密測試 QE10001 |  |  |  |  | OK |  | OK |  | OK | OK |  | OK | OK | OK | OK |  |  | 0 | 38
| (公 M) | Air leaking test | [17 empty] | 0 | 39
H | T1405002 | 壓裂測試 QE10017 | [17 empty] | 0 | 40
| (公 M) | Stress cracking test
I | T1405001 | 滑牙測試 QE10014
Resistance to overriding test
J | T1405001 | 分離力測試 QE10016
Separation force test
K | T1405001 | 可旋出扭矩測試 QE10018
Unscrewing torque test
(L) | F | 外觀檢驗 MO09003 |  |  |  |  | OK |  | OK |  | OK | OK |  | OK | OK | OK | OK
Appearance inspection
1.SET-UP需進行全部項目檢驗，巡檢僅檢驗( )項目。
Inspection items marked with parentheses ( ) are for patrol inspection, While all inspection items are subject to Set-up inspection.
2.各項不良之缺點, 請參考缺點代碼表(M10001-R01)。
Please refer to Defection Code (M10001-R01) for detailed defect categories.
[14 empty] | C | 2019-03-22
(A) (C): M12002， (B):M08006， (D): M15011 | [13 empty] | B | 2017-09-05
[14 empty] | A | 2015-10-08
[8 empty] | 檢驗員： |  | 鄭文涓 |  |  |  | 版本 | 日期 | 製表 | 審核
[8 empty] | INSPECTOR | [5 empty] | REV. | DATE | ISSUED BY | APP.
MOULDEX QC10004-R02.B

## 210108D
QUALITY INSPECTION PLAN RECORD
品檢編號： | R01-048 | 品號： |  | R1-2360 | [5 empty] | 版本： | 9 | 品名： | 公轉式針基 (Male Luer Lock) |  |  |  | 頁次： | 1 | □
Q.I.P. NO. |  | P/N | [7 empty] | REV. |  | NAME |  |  |  |  | PAGE | 2
檢驗方式： |  |  | □ | SET UP 檢驗 |  |  |  |  | ■ | 巡檢 |  | 檢驗日期： |  | 210108D |  | 機台號碼： | P08 |  | ■
INSP. MODE |  |  |  | SET UP INSP. | [5 empty] | PATROL |  | DATE |  |  |  | MACHINE NO.
適 用 品 名
APPLY TO PART NAME
R1-2360
量 測 代 碼 |  | A: Microscope B: Projector C: Caliper D: Pin gauge E: Height Caliper F: Visual inspection | [14 empty] | 量測單位 |  | +
MEASURING CODE | [16 empty] | 單位：Inch |  | -
檢驗項目 | 量測工具 | 模號CAVITY |  |  |  |  | 1 |  | 2 |  | 3 | 4 |  | 5 | 6 | 7 | 8 |  |  | GO
INSP. ITEM | MEASURING TOOLS | 規格/標準 SPEC/WI | [16 empty] | Ø | NO GO
(A) | A | Ø | 0.082 |  | + | 0.002 | - |  | 0.0829 |  | 0.083 | 0.083 |  | 0.0829 | 0.0828 | 0.083 | 0.0829 |  |  | 0.084 | 26
[5 empty] | - | 0.002 | [13 empty] | 0.08 | 27
(B) | D | Ø | 1.92 | mm | / | GO | - |  | GO |  | GO | GO |  | GO | GO | GO | GO |  |  | 0.075591 | 28
| D | Ø | 2.01 | mm | / | NO GO | - |  | NO GO |  | NO GO | NO GO |  | NO GO | NO GO | NO GO | NO GO |  |  | 0.079134 | 29
(C) | A | Ø | 0.082 |  | + | 0.002 | - |  | 0.0828 |  | 0.0829 | 0.0828 |  | 0.0831 | 0.0828 | 0.0827 | 0.0828 |  |  | 0.084 | 30
[5 empty] | - | 0.002 | [13 empty] | 0.08 | 31
(D) | C | Ø | 0.43 |  | + | 0.005 | - |  | 0.4345 |  | 0.435 | 0.435 |  | 0.435 | 0.435 | 0.435 | 0.435 |  |  | 0.435 | 32
[5 empty] | - | 0.005 | [13 empty] | 0.425 | 33
(E) | T020701 | 塞規測試 QE10019 |  |  |  |  | - |  | GO |  | GO | GO |  | GO | GO | GO | GO |  |  | 0 | 34
|  | Go/No-go Gauge test | [17 empty] | 0 | 35
(F) | T1705001 | 6% Taper QE10002 |  |  |  |  | - |  | GO |  | GO | GO |  | GO | GO | GO | GO |  |  | 0 | 36
| (公 M) | Gauging test | [17 empty] | 0 | 37
(G) | T1405002 | 氣密測試 QE10001 |  |  |  |  | - |  | OK |  | OK | OK |  | OK | OK | OK | OK |  |  | 0 | 38
| (公 M) | Air leaking test | [17 empty] | 0 | 39
H | T1405002 | 壓裂測試 QE10017 |  |  |  |  | - | [12 empty] | 0 | 40
| (公 M) | Stress cracking test
I | T1405001 | 滑牙測試 QE10014 |  |  |  |  | -
Resistance to overriding test
J | T1405001 | 分離力測試 QE10016 |  |  |  |  | -
Separation force test
K | T1405001 | 可旋出扭矩測試 QE10018 |  |  |  |  | -
Unscrewing torque test
(L) | F | 外觀檢驗 MO09003 |  |  |  |  | - |  | OK |  | OK | OK |  | OK | OK | OK | OK
Appearance inspection
1.SET-UP需進行全部項目檢驗，巡檢僅檢驗( )項目。
Inspection items marked with parentheses ( ) are for patrol inspection, While all inspection items are subject to Set-up inspection.
2.各項不良之缺點, 請參考缺點代碼表(M10001-R01)。
Please refer to Defection Code (M10001-R01) for detailed defect categories.
[14 empty] | C | 2019-03-22
(A) (C): M12002， (B):M08006， (D): M15011 | [13 empty] | B | 2017-09-05
[14 empty] | A | 2015-10-08
[8 empty] | 檢驗員： |  | 鄭文涓 |  |  |  | 版本 | 日期 | 製表 | 審核
[8 empty] | INSPECTOR | [5 empty] | REV. | DATE | ISSUED BY | APP.
MOULDEX QC10004-R02.B

## 210108D-2
QUALITY INSPECTION PLAN RECORD
品檢編號： | R01-048 | 品號： |  | R1-2360 | [5 empty] | 版本： | 9 | 品名： | 公轉式針基 (Male Luer Lock) |  |  |  | 頁次： | 2 | □
Q.I.P. NO. |  | P/N | [7 empty] | REV. |  | NAME |  |  |  |  | PAGE | 2
檢驗方式： |  |  | □ | SET UP 檢驗 |  |  |  |  | ■ | 巡檢 |  | 檢驗日期： |  | 210108D |  | 機台號碼： | P08 |  | ■
INSP. MODE |  |  |  | SET UP INSP. | [5 empty] | PATROL |  | DATE |  |  |  | MACHINE NO.
適 用 品 名
APPLY TO PART NAME
R1-2360
量 測 代 碼 |  | A: Microscope B: Projector C: Caliper D: Pin gauge E: Height Caliper F: Visual inspection | [14 empty] | 量測單位 |  | +
MEASURING CODE | [16 empty] | 單位：Inch |  | -
檢驗項目 | 量測工具 | 模號CAVITY |  |  |  |  | 9 |  | 10 |  | 11 | 12 |  | 13 | 14 | 15 | 16 |  |  | GO
INSP. ITEM | MEASURING TOOLS | 規格/標準 SPEC/WI | [16 empty] | Ø | NO GO
(A) | A | Ø | 0.082 |  | + | 0.002 | 0.0827 |  | 0.0828 |  | 0.0829 | 0.083 |  | 0.083 | 0.083 | 0.0828 | 0.0828 |  |  | 0.084 | 26
[5 empty] | - | 0.002 | [13 empty] | 0.08 | 27
(B) | D | Ø | 1.92 | mm | / | GO | GO |  | GO |  | GO | GO |  | GO | GO | GO | GO |  |  | 0.075591 | 28
| D | Ø | 2.01 | mm | / | NO GO | NO GO |  | NO GO |  | NO GO | NO GO |  | NO GO | NO GO | NO GO | NO GO |  |  | 0.079134 | 29
(C) | A | Ø | 0.082 |  | + | 0.002 | 0.0825 |  | 0.0825 |  | 0.0828 | 0.0829 |  | 0.0828 | 0.0829 | 0.0827 | 0.0826 |  |  | 0.084 | 30
[5 empty] | - | 0.002 | [13 empty] | 0.08 | 31
(D) | C | Ø | 0.43 |  | + | 0.005 | 0.4345 |  | 0.4345 |  | 0.435 | 0.435 |  | 0.435 | 0.435 | 0.435 | 0.435 |  |  | 0.435 | 32
[5 empty] | - | 0.005 | [13 empty] | 0.425 | 33
(E) | T020701 | 塞規測試 QE10019 |  |  |  |  | GO |  | GO |  | GO | GO |  | GO | GO | GO | GO |  |  | 0 | 34
|  | Go/No-go Gauge test | [17 empty] | 0 | 35
(F) | T1705001 | 6% Taper QE10002 |  |  |  |  | GO |  | GO |  | GO | GO |  | GO | GO | GO | GO |  |  | 0 | 36
| (公 M) | Gauging test | [17 empty] | 0 | 37
(G) | T1405002 | 氣密測試 QE10001 |  |  |  |  | OK |  | OK |  | OK | OK |  | OK | OK | OK | OK |  |  | 0 | 38
| (公 M) | Air leaking test | [17 empty] | 0 | 39
H | T1405002 | 壓裂測試 QE10017 | [17 empty] | 0 | 40
| (公 M) | Stress cracking test
I | T1405001 | 滑牙測試 QE10014
Resistance to overriding test
J | T1405001 | 分離力測試 QE10016
Separation force test
K | T1405001 | 可旋出扭矩測試 QE10018
Unscrewing torque test
(L) | F | 外觀檢驗 MO09003 |  |  |  |  | OK |  | OK |  | OK | OK |  | OK | OK | OK | OK
Appearance inspection
1.SET-UP需進行全部項目檢驗，巡檢僅檢驗( )項目。
Inspection items marked with parentheses ( ) are for patrol inspection, While all inspection items are subject to Set-up inspection.
2.各項不良之缺點, 請參考缺點代碼表(M10001-R01)。
Please refer to Defection Code (M10001-R01) for detailed defect categories.
[14 empty] | C | 2019-03-22
(A) (C): M12002， (B):M08006， (D): M15011 | [13 empty] | B | 2017-09-05
[14 empty] | A | 2015-10-08
[8 empty] | 檢驗員： |  | 鄭文涓 |  |  |  | 版本 | 日期 | 製表 | 審核
[8 empty] | INSPECTOR | [5 empty] | REV. | DATE | ISSUED BY | APP.
MOULDEX QC10004-R02.B

## 210110E
QUALITY INSPECTION PLAN RECORD
品檢編號： | R01-048 | 品號： |  | R1-2360 | [5 empty] | 版本： | 9 | 品名： | 公轉式針基 (Male Luer Lock) |  |  |  | 頁次： | 1 | □
Q.I.P. NO. |  | P/N | [7 empty] | REV. |  | NAME |  |  |  |  | PAGE | 2
檢驗方式： |  |  | □ | SET UP 檢驗 |  |  |  |  | ■ | 巡檢 |  | 檢驗日期： |  | 210110E |  | 機台號碼： | P08 |  | ■
INSP. MODE |  |  |  | SET UP INSP. | [5 empty] | PATROL |  | DATE |  |  |  | MACHINE NO.
適 用 品 名
APPLY TO PART NAME
R1-2360
量 測 代 碼 |  | A: Microscope B: Projector C: Caliper D: Pin gauge E: Height Caliper F: Visual inspection | [14 empty] | 量測單位 |  | +
MEASURING CODE | [16 empty] | 單位：Inch |  | -
檢驗項目 | 量測工具 | 模號CAVITY |  |  |  |  | 1 |  | 2 |  | 3 | 4 |  | 5 | 6 | 7 | 8 |  |  | GO
INSP. ITEM | MEASURING TOOLS | 規格/標準 SPEC/WI | [16 empty] | Ø | NO GO
(A) | A | Ø | 0.082 |  | + | 0.002 | - |  | 0.0829 |  | 0.083 | 0.0831 |  | 0.083 | 0.083 | 0.083 | 0.0828 |  |  | 0.084 | 26
[5 empty] | - | 0.002 | [13 empty] | 0.08 | 27
(B) | D | Ø | 1.92 | mm | / | GO | - |  | GO |  | GO | GO |  | GO | GO | GO | GO |  |  | 0.075591 | 28
| D | Ø | 2.01 | mm | / | NO GO | - |  | NO GO |  | NO GO | NO GO |  | NO GO | NO GO | NO GO | NO GO |  |  | 0.079134 | 29
(C) | A | Ø | 0.082 |  | + | 0.002 | - |  | 0.0828 |  | 0.0828 | 0.0828 |  | 0.0831 | 0.0829 | 0.0827 | 0.0827 |  |  | 0.084 | 30
[5 empty] | - | 0.002 | [13 empty] | 0.08 | 31
(D) | C | Ø | 0.43 |  | + | 0.005 | - |  | 0.4345 |  | 0.435 | 0.435 |  | 0.435 | 0.435 | 0.435 | 0.435 |  |  | 0.435 | 32
[5 empty] | - | 0.005 | [13 empty] | 0.425 | 33
(E) | T020701 | 塞規測試 QE10019 |  |  |  |  | - |  | GO |  | GO | GO |  | GO | GO | GO | GO |  |  | 0 | 34
|  | Go/No-go Gauge test | [17 empty] | 0 | 35
(F) | T1705001 | 6% Taper QE10002 |  |  |  |  | - |  | GO |  | GO | GO |  | GO | GO | GO | GO |  |  | 0 | 36
| (公 M) | Gauging test | [17 empty] | 0 | 37
(G) | T1405002 | 氣密測試 QE10001 |  |  |  |  | - |  | OK |  | OK | OK |  | OK | OK | OK | OK |  |  | 0 | 38
| (公 M) | Air leaking test | [17 empty] | 0 | 39
H | T1405002 | 壓裂測試 QE10017 |  |  |  |  | - | [12 empty] | 0 | 40
| (公 M) | Stress cracking test
I | T1405001 | 滑牙測試 QE10014 |  |  |  |  | -
Resistance to overriding test
J | T1405001 | 分離力測試 QE10016 |  |  |  |  | -
Separation force test
K | T1405001 | 可旋出扭矩測試 QE10018 |  |  |  |  | -
Unscrewing torque test
(L) | F | 外觀檢驗 MO09003 |  |  |  |  | - |  | OK |  | OK | OK |  | OK | OK | OK | OK
Appearance inspection
1.SET-UP需進行全部項目檢驗，巡檢僅檢驗( )項目。
Inspection items marked with parentheses ( ) are for patrol inspection, While all inspection items are subject to Set-up inspection.
2.各項不良之缺點, 請參考缺點代碼表(M10001-R01)。
Please refer to Defection Code (M10001-R01) for detailed defect categories.
[14 empty] | C | 2019-03-22
(A) (C): M12002， (B):M08006， (D): M15011 | [13 empty] | B | 2017-09-05
[14 empty] | A | 2015-10-08
[8 empty] | 檢驗員： |  | 鄭文涓 |  |  |  | 版本 | 日期 | 製表 | 審核
[8 empty] | INSPECTOR | [5 empty] | REV. | DATE | ISSUED BY | APP.
MOULDEX QC10004-R02.B

## 210110E-2
QUALITY INSPECTION PLAN RECORD
品檢編號： | R01-048 | 品號： |  | R1-2360 | [5 empty] | 版本： | 9 | 品名： | 公轉式針基 (Male Luer Lock) |  |  |  | 頁次： | 2 | □
Q.I.P. NO. |  | P/N | [7 empty] | REV. |  | NAME |  |  |  |  | PAGE | 2
檢驗方式： |  |  | □ | SET UP 檢驗 |  |  |  |  | ■ | 巡檢 |  | 檢驗日期： |  | 210110E |  | 機台號碼： | P08 |  | ■
INSP. MODE |  |  |  | SET UP INSP. | [5 empty] | PATROL |  | DATE |  |  |  | MACHINE NO.
適 用 品 名
APPLY TO PART NAME
R1-2360
量 測 代 碼 |  | A: Microscope B: Projector C: Caliper D: Pin gauge E: Height Caliper F: Visual inspection | [14 empty] | 量測單位 |  | +
MEASURING CODE | [16 empty] | 單位：Inch |  | -
檢驗項目 | 量測工具 | 模號CAVITY |  |  |  |  | 9 |  | 10 |  | 11 | 12 |  | 13 | 14 | 15 | 16 |  |  | GO
INSP. ITEM | MEASURING TOOLS | 規格/標準 SPEC/WI | [16 empty] | Ø | NO GO
(A) | A | Ø | 0.082 |  | + | 0.002 | 0.0827 |  | 0.0828 |  | 0.0829 | 0.083 |  | 0.0831 | 0.0831 | 0.0828 | 0.0828 |  |  | 0.084 | 26
[5 empty] | - | 0.002 | [13 empty] | 0.08 | 27
(B) | D | Ø | 1.92 | mm | / | GO | GO |  | GO |  | GO | GO |  | GO | GO | GO | GO |  |  | 0.075591 | 28
| D | Ø | 2.01 | mm | / | NO GO | NO GO |  | NO GO |  | NO GO | NO GO |  | NO GO | NO GO | NO GO | NO GO |  |  | 0.079134 | 29
(C) | A | Ø | 0.082 |  | + | 0.002 | 0.0827 |  | 0.0826 |  | 0.0828 | 0.0829 |  | 0.0829 | 0.0829 | 0.0827 | 0.0826 |  |  | 0.084 | 30
[5 empty] | - | 0.002 | [13 empty] | 0.08 | 31
(D) | C | Ø | 0.43 |  | + | 0.005 | 0.4345 |  | 0.4345 |  | 0.435 | 0.435 |  | 0.435 | 0.435 | 0.435 | 0.435 |  |  | 0.435 | 32
[5 empty] | - | 0.005 | [13 empty] | 0.425 | 33
(E) | T020701 | 塞規測試 QE10019 |  |  |  |  | GO |  | GO |  | GO | GO |  | GO | GO | GO | GO |  |  | 0 | 34
|  | Go/No-go Gauge test | [17 empty] | 0 | 35
(F) | T1705001 | 6% Taper QE10002 |  |  |  |  | GO |  | GO |  | GO | GO |  | GO | GO | GO | GO |  |  | 0 | 36
| (公 M) | Gauging test | [17 empty] | 0 | 37
(G) | T1405002 | 氣密測試 QE10001 |  |  |  |  | OK |  | OK |  | OK | OK |  | OK | OK | OK | OK |  |  | 0 | 38
| (公 M) | Air leaking test | [17 empty] | 0 | 39
H | T1405002 | 壓裂測試 QE10017 | [17 empty] | 0 | 40
| (公 M) | Stress cracking test
I | T1405001 | 滑牙測試 QE10014
Resistance to overriding test
J | T1405001 | 分離力測試 QE10016
Separation force test
K | T1405001 | 可旋出扭矩測試 QE10018
Unscrewing torque test
(L) | F | 外觀檢驗 MO09003 |  |  |  |  | OK |  | OK |  | OK | OK |  | OK | OK | OK | OK
Appearance inspection
1.SET-UP需進行全部項目檢驗，巡檢僅檢驗( )項目。
Inspection items marked with parentheses ( ) are for patrol inspection, While all inspection items are subject to Set-up inspection.
2.各項不良之缺點, 請參考缺點代碼表(M10001-R01)。
Please refer to Defection Code (M10001-R01) for detailed defect categories.
[14 empty] | C | 2019-03-22
(A) (C): M12002， (B):M08006， (D): M15011 | [13 empty] | B | 2017-09-05
[14 empty] | A | 2015-10-08
[8 empty] | 檢驗員： |  | 鄭文涓 |  |  |  | 版本 | 日期 | 製表 | 審核
[8 empty] | INSPECTOR | [5 empty] | REV. | DATE | ISSUED BY | APP.
MOULDEX QC10004-R02.B

## 210111D
QUALITY INSPECTION PLAN RECORD
品檢編號： | R01-048 | 品號： |  | R1-2360 | [5 empty] | 版本： | 9 | 品名： | 公轉式針基 (Male Luer Lock) |  |  |  | 頁次： | 1 | □
Q.I.P. NO. |  | P/N | [7 empty] | REV. |  | NAME |  |  |  |  | PAGE | 2
檢驗方式： |  |  | □ | SET UP 檢驗 |  |  |  |  | ■ | 巡檢 |  | 檢驗日期： |  | 210111D |  | 機台號碼： | P08 |  | ■
INSP. MODE |  |  |  | SET UP INSP. | [5 empty] | PATROL |  | DATE |  |  |  | MACHINE NO.
適 用 品 名
APPLY TO PART NAME
R1-2360
量 測 代 碼 |  | A: Microscope B: Projector C: Caliper D: Pin gauge E: Height Caliper F: Visual inspection | [14 empty] | 量測單位 |  | +
MEASURING CODE | [16 empty] | 單位：Inch |  | -
檢驗項目 | 量測工具 | 模號CAVITY |  |  |  |  | 1 |  | 2 |  | 3 | 4 |  | 5 | 6 | 7 | 8 |  |  | GO
INSP. ITEM | MEASURING TOOLS | 規格/標準 SPEC/WI | [16 empty] | Ø | NO GO
(A) | A | Ø | 0.082 |  | + | 0.002 | - |  | 0.0831 |  | 0.0832 | 0.0831 |  | 0.0831 | 0.083 | 0.0832 | 0.0832 |  |  | 0.084 | 26
[5 empty] | - | 0.002 | [13 empty] | 0.08 | 27
(B) | D | Ø | 1.92 | mm | / | GO | - |  | GO |  | GO | GO |  | GO | GO | GO | GO |  |  | 0.075591 | 28
| D | Ø | 2.01 | mm | / | NO GO | - |  | NO GO |  | NO GO | NO GO |  | NO GO | NO GO | NO GO | NO GO |  |  | 0.079134 | 29
(C) | A | Ø | 0.082 |  | + | 0.002 | - |  | 0.083 |  | 0.0829 | 0.0831 |  | 0.0831 | 0.0829 | 0.0829 | 0.083 |  |  | 0.084 | 30
[5 empty] | - | 0.002 | [13 empty] | 0.08 | 31
(D) | C | Ø | 0.43 |  | + | 0.005 | - |  | 0.4345 |  | 0.435 | 0.435 |  | 0.435 | 0.435 | 0.435 | 0.435 |  |  | 0.435 | 32
[5 empty] | - | 0.005 | [13 empty] | 0.425 | 33
(E) | T020701 | 塞規測試 QE10019 |  |  |  |  | - |  | GO |  | GO | GO |  | GO | GO | GO | GO |  |  | 0 | 34
|  | Go/No-go Gauge test | [17 empty] | 0 | 35
(F) | T1705001 | 6% Taper QE10002 |  |  |  |  | - |  | GO |  | GO | GO |  | GO | GO | GO | GO |  |  | 0 | 36
| (公 M) | Gauging test | [17 empty] | 0 | 37
(G) | T1405002 | 氣密測試 QE10001 |  |  |  |  | - |  | OK |  | OK | OK |  | OK | OK | OK | OK |  |  | 0 | 38
| (公 M) | Air leaking test | [17 empty] | 0 | 39
H | T1405002 | 壓裂測試 QE10017 |  |  |  |  | - | [12 empty] | 0 | 40
| (公 M) | Stress cracking test
I | T1405001 | 滑牙測試 QE10014 |  |  |  |  | -
Resistance to overriding test
J | T1405001 | 分離力測試 QE10016 |  |  |  |  | -
Separation force test
K | T1405001 | 可旋出扭矩測試 QE10018 |  |  |  |  | -
Unscrewing torque test
(L) | F | 外觀檢驗 MO09003 |  |  |  |  | - |  | OK |  | OK | OK |  | OK | OK | OK | OK
Appearance inspection
1.SET-UP需進行全部項目檢驗，巡檢僅檢驗( )項目。
Inspection items marked with parentheses ( ) are for patrol inspection, While all inspection items are subject to Set-up inspection.
2.各項不良之缺點, 請參考缺點代碼表(M10001-R01)。
Please refer to Defection Code (M10001-R01) for detailed defect categories.
[14 empty] | C | 2019-03-22
(A) (C): M12002， (B):M08006， (D): M15011 | [13 empty] | B | 2017-09-05
[14 empty] | A | 2015-10-08
[8 empty] | 檢驗員： |  | 鄭文涓 |  |  |  | 版本 | 日期 | 製表 | 審核
[8 empty] | INSPECTOR | [5 empty] | REV. | DATE | ISSUED BY | APP.
MOULDEX QC10004-R02.B

## 210111D-2
QUALITY INSPECTION PLAN RECORD
品檢編號： | R01-048 | 品號： |  | R1-2360 | [5 empty] | 版本： | 9 | 品名： | 公轉式針基 (Male Luer Lock) |  |  |  | 頁次： | 2 | □
Q.I.P. NO. |  | P/N | [7 empty] | REV. |  | NAME |  |  |  |  | PAGE | 2
檢驗方式： |  |  | □ | SET UP 檢驗 |  |  |  |  | ■ | 巡檢 |  | 檢驗日期： |  | 210111D |  | 機台號碼： | P08 |  | ■
INSP. MODE |  |  |  | SET UP INSP. | [5 empty] | PATROL |  | DATE |  |  |  | MACHINE NO.
適 用 品 名
APPLY TO PART NAME
R1-2360
量 測 代 碼 |  | A: Microscope B: Projector C: Caliper D: Pin gauge E: Height Caliper F: Visual inspection | [14 empty] | 量測單位 |  | +
MEASURING CODE | [16 empty] | 單位：Inch |  | -
檢驗項目 | 量測工具 | 模號CAVITY |  |  |  |  | 9 |  | 10 |  | 11 | 12 |  | 13 | 14 | 15 | 16 |  |  | GO
INSP. ITEM | MEASURING TOOLS | 規格/標準 SPEC/WI | [16 empty] | Ø | NO GO
(A) | A | Ø | 0.082 |  | + | 0.002 | 0.083 |  | 0.0831 |  | 0.0831 | 0.0831 |  | 0.0832 | 0.0831 | 0.083 | 0.083 |  |  | 0.084 | 26
[5 empty] | - | 0.002 | [13 empty] | 0.08 | 27
(B) | D | Ø | 1.92 | mm | / | GO | GO |  | GO |  | GO | GO |  | GO | GO | GO | GO |  |  | 0.075591 | 28
| D | Ø | 2.01 | mm | / | NO GO | NO GO |  | NO GO |  | NO GO | NO GO |  | NO GO | NO GO | NO GO | NO GO |  |  | 0.079134 | 29
(C) | A | Ø | 0.082 |  | + | 0.002 | 0.0826 |  | 0.0828 |  | 0.0828 | 0.0829 |  | 0.0831 | 0.0831 | 0.0829 | 0.0826 |  |  | 0.084 | 30
[5 empty] | - | 0.002 | [13 empty] | 0.08 | 31
(D) | C | Ø | 0.43 |  | + | 0.005 | 0.4345 |  | 0.4345 |  | 0.435 | 0.435 |  | 0.435 | 0.435 | 0.435 | 0.435 |  |  | 0.435 | 32
[5 empty] | - | 0.005 | [13 empty] | 0.425 | 33
(E) | T020701 | 塞規測試 QE10019 |  |  |  |  | GO |  | GO |  | GO | GO |  | GO | GO | GO | GO |  |  | 0 | 34
|  | Go/No-go Gauge test | [17 empty] | 0 | 35
(F) | T1705001 | 6% Taper QE10002 |  |  |  |  | GO |  | GO |  | GO | GO |  | GO | GO | GO | GO |  |  | 0 | 36
| (公 M) | Gauging test | [17 empty] | 0 | 37
(G) | T1405002 | 氣密測試 QE10001 |  |  |  |  | OK |  | OK |  | OK | OK |  | OK | OK | OK | OK |  |  | 0 | 38
| (公 M) | Air leaking test | [17 empty] | 0 | 39
H | T1405002 | 壓裂測試 QE10017 | [17 empty] | 0 | 40
| (公 M) | Stress cracking test
I | T1405001 | 滑牙測試 QE10014
Resistance to overriding test
J | T1405001 | 分離力測試 QE10016
Separation force test
K | T1405001 | 可旋出扭矩測試 QE10018
Unscrewing torque test
(L) | F | 外觀檢驗 MO09003 |  |  |  |  | OK |  | OK |  | OK | OK |  | OK | OK | OK | OK
Appearance inspection
1.SET-UP需進行全部項目檢驗，巡檢僅檢驗( )項目。
Inspection items marked with parentheses ( ) are for patrol inspection, While all inspection items are subject to Set-up inspection.
2.各項不良之缺點, 請參考缺點代碼表(M10001-R01)。
Please refer to Defection Code (M10001-R01) for detailed defect categories.
[14 empty] | C | 2019-03-22
(A) (C): M12002， (B):M08006， (D): M15011 | [13 empty] | B | 2017-09-05
[14 empty] | A | 2015-10-08
[8 empty] | 檢驗員： |  | 鄭文涓 |  |  |  | 版本 | 日期 | 製表 | 審核
[8 empty] | INSPECTOR | [5 empty] | REV. | DATE | ISSUED BY | APP.
MOULDEX QC10004-R02.B

## 210111E
QUALITY INSPECTION PLAN RECORD
品檢編號： | R01-048 | 品號： |  | R1-2360 | [5 empty] | 版本： | 9 | 品名： | 公轉式針基 (Male Luer Lock) |  |  |  | 頁次： | 1 | □
Q.I.P. NO. |  | P/N | [7 empty] | REV. |  | NAME |  |  |  |  | PAGE | 2
檢驗方式： |  |  | □ | SET UP 檢驗 |  |  |  |  | ■ | 巡檢 |  | 檢驗日期： |  | 210111E |  | 機台號碼： | P08 |  | ■
INSP. MODE |  |  |  | SET UP INSP. | [5 empty] | PATROL |  | DATE |  |  |  | MACHINE NO.
適 用 品 名
APPLY TO PART NAME
R1-2360
量 測 代 碼 |  | A: Microscope B: Projector C: Caliper D: Pin gauge E: Height Caliper F: Visual inspection | [14 empty] | 量測單位 |  | +
MEASURING CODE | [16 empty] | 單位：Inch |  | -
檢驗項目 | 量測工具 | 模號CAVITY |  |  |  |  | 1 |  | 2 |  | 3 | 4 |  | 5 | 6 | 7 | 8 |  |  | GO
INSP. ITEM | MEASURING TOOLS | 規格/標準 SPEC/WI | [16 empty] | Ø | NO GO
(A) | A | Ø | 0.082 |  | + | 0.002 | - |  | 0.0827 |  | 0.0827 | 0.0829 |  | 0.0832 | 0.0828 | 0.0828 | 0.0829 |  |  | 0.084 | 26
[5 empty] | - | 0.002 | [13 empty] | 0.08 | 27
(B) | D | Ø | 1.92 | mm | / | GO | - |  | GO |  | GO | GO |  | GO | GO | GO | GO |  |  | 0.075591 | 28
| D | Ø | 2.01 | mm | / | NO GO | - |  | NO GO |  | NO GO | NO GO |  | NO GO | NO GO | NO GO | NO GO |  |  | 0.079134 | 29
(C) | A | Ø | 0.082 |  | + | 0.002 | - |  | 0.0829 |  | 0.083 | 0.0831 |  | 0.083 | 0.083 | 0.083 | 0.0828 |  |  | 0.084 | 30
[5 empty] | - | 0.002 | [13 empty] | 0.08 | 31
(D) | C | Ø | 0.43 |  | + | 0.005 | - |  | 0.4345 |  | 0.435 | 0.435 |  | 0.435 | 0.435 | 0.435 | 0.435 |  |  | 0.435 | 32
[5 empty] | - | 0.005 | [13 empty] | 0.425 | 33
(E) | T020701 | 塞規測試 QE10019 |  |  |  |  | - |  | GO |  | GO | GO |  | GO | GO | GO | GO |  |  | 0 | 34
|  | Go/No-go Gauge test | [17 empty] | 0 | 35
(F) | T1705001 | 6% Taper QE10002 |  |  |  |  | - |  | GO |  | GO | GO |  | GO | GO | GO | GO |  |  | 0 | 36
| (公 M) | Gauging test | [17 empty] | 0 | 37
(G) | T1405002 | 氣密測試 QE10001 |  |  |  |  | - |  | OK |  | OK | OK |  | OK | OK | OK | OK |  |  | 0 | 38
| (公 M) | Air leaking test | [17 empty] | 0 | 39
H | T1405002 | 壓裂測試 QE10017 |  |  |  |  | - | [12 empty] | 0 | 40
| (公 M) | Stress cracking test
I | T1405001 | 滑牙測試 QE10014 |  |  |  |  | -
Resistance to overriding test
J | T1405001 | 分離力測試 QE10016 |  |  |  |  | -
Separation force test
K | T1405001 | 可旋出扭矩測試 QE10018 |  |  |  |  | -
Unscrewing torque test
(L) | F | 外觀檢驗 MO09003 |  |  |  |  | - |  | OK |  | OK | OK |  | OK | OK | OK | OK
Appearance inspection
1.SET-UP需進行全部項目檢驗，巡檢僅檢驗( )項目。
Inspection items marked with parentheses ( ) are for patrol inspection, While all inspection items are subject to Set-up inspection.
2.各項不良之缺點, 請參考缺點代碼表(M10001-R01)。
Please refer to Defection Code (M10001-R01) for detailed defect categories.
[14 empty] | C | 2019-03-22
(A) (C): M12002， (B):M08006， (D): M15011 | [13 empty] | B | 2017-09-05
[14 empty] | A | 2015-10-08
[8 empty] | 檢驗員： |  | 鄭文涓 |  |  |  | 版本 | 日期 | 製表 | 審核
[8 empty] | INSPECTOR | [5 empty] | REV. | DATE | ISSUED BY | APP.
MOULDEX QC10004-R02.B

## 210111E-2
QUALITY INSPECTION PLAN RECORD
品檢編號： | R01-048 | 品號： |  | R1-2360 | [5 empty] | 版本： | 9 | 品名： | 公轉式針基 (Male Luer Lock) |  |  |  | 頁次： | 2 | □
Q.I.P. NO. |  | P/N | [7 empty] | REV. |  | NAME |  |  |  |  | PAGE | 2
檢驗方式： |  |  | □ | SET UP 檢驗 |  |  |  |  | ■ | 巡檢 |  | 檢驗日期： |  | 210111E |  | 機台號碼： | P08 |  | ■
INSP. MODE |  |  |  | SET UP INSP. | [5 empty] | PATROL |  | DATE |  |  |  | MACHINE NO.
適 用 品 名
APPLY TO PART NAME
R1-2360
量 測 代 碼 |  | A: Microscope B: Projector C: Caliper D: Pin gauge E: Height Caliper F: Visual inspection | [14 empty] | 量測單位 |  | +
MEASURING CODE | [16 empty] | 單位：Inch |  | -
檢驗項目 | 量測工具 | 模號CAVITY |  |  |  |  | 9 |  | 10 |  | 11 | 12 |  | 13 | 14 | 15 | 16 |  |  | GO
INSP. ITEM | MEASURING TOOLS | 規格/標準 SPEC/WI | [16 empty] | Ø | NO GO
(A) | A | Ø | 0.082 |  | + | 0.002 | 0.0825 |  | 0.0827 |  | 0.0828 | 0.0828 |  | 0.0828 | 0.0829 | 0.0828 | 0.0825 |  |  | 0.084 | 26
[5 empty] | - | 0.002 | [13 empty] | 0.08 | 27
(B) | D | Ø | 1.92 | mm | / | GO | GO |  | GO |  | GO | GO |  | GO | GO | GO | GO |  |  | 0.075591 | 28
| D | Ø | 2.01 | mm | / | NO GO | NO GO |  | NO GO |  | NO GO | NO GO |  | NO GO | NO GO | NO GO | NO GO |  |  | 0.079134 | 29
(C) | A | Ø | 0.082 |  | + | 0.002 | 0.0828 |  | 0.0828 |  | 0.0829 | 0.083 |  | 0.0831 | 0.0831 | 0.0828 | 0.0828 |  |  | 0.084 | 30
[5 empty] | - | 0.002 | [13 empty] | 0.08 | 31
(D) | C | Ø | 0.43 |  | + | 0.005 | 0.4345 |  | 0.4345 |  | 0.435 | 0.435 |  | 0.435 | 0.435 | 0.435 | 0.435 |  |  | 0.435 | 32
[5 empty] | - | 0.005 | [13 empty] | 0.425 | 33
(E) | T020701 | 塞規測試 QE10019 |  |  |  |  | GO |  | GO |  | GO | GO |  | GO | GO | GO | GO |  |  | 0 | 34
|  | Go/No-go Gauge test | [17 empty] | 0 | 35
(F) | T1705001 | 6% Taper QE10002 |  |  |  |  | GO |  | GO |  | GO | GO |  | GO | GO | GO | GO |  |  | 0 | 36
| (公 M) | Gauging test | [17 empty] | 0 | 37
(G) | T1405002 | 氣密測試 QE10001 |  |  |  |  | OK |  | OK |  | OK | OK |  | OK | OK | OK | OK |  |  | 0 | 38
| (公 M) | Air leaking test | [17 empty] | 0 | 39
H | T1405002 | 壓裂測試 QE10017 | [17 empty] | 0 | 40
| (公 M) | Stress cracking test
I | T1405001 | 滑牙測試 QE10014
Resistance to overriding test
J | T1405001 | 分離力測試 QE10016
Separation force test
K | T1405001 | 可旋出扭矩測試 QE10018
Unscrewing torque test
(L) | F | 外觀檢驗 MO09003 |  |  |  |  | OK |  | OK |  | OK | OK |  | OK | OK | OK | OK
Appearance inspection
1.SET-UP需進行全部項目檢驗，巡檢僅檢驗( )項目。
Inspection items marked with parentheses ( ) are for patrol inspection, While all inspection items are subject to Set-up inspection.
2.各項不良之缺點, 請參考缺點代碼表(M10001-R01)。
Please refer to Defection Code (M10001-R01) for detailed defect categories.
[14 empty] | C | 2019-03-22
(A) (C): M12002， (B):M08006， (D): M15011 | [13 empty] | B | 2017-09-05
[14 empty] | A | 2015-10-08
[8 empty] | 檢驗員： |  | 鄭文涓 |  |  |  | 版本 | 日期 | 製表 | 審核
[8 empty] | INSPECTOR | [5 empty] | REV. | DATE | ISSUED BY | APP.
MOULDEX QC10004-R02.B

## 210112D
QUALITY INSPECTION PLAN RECORD
品檢編號： | R01-048 | 品號： |  | R1-2360 | [5 empty] | 版本： | 9 | 品名： | 公轉式針基 (Male Luer Lock) |  |  |  | 頁次： | 1 | □
Q.I.P. NO. |  | P/N | [7 empty] | REV. |  | NAME |  |  |  |  | PAGE | 2
檢驗方式： |  |  | □ | SET UP 檢驗 |  |  |  |  | ■ | 巡檢 |  | 檢驗日期： |  | 210112D |  | 機台號碼： | P08 |  | ■
INSP. MODE |  |  |  | SET UP INSP. | [5 empty] | PATROL |  | DATE |  |  |  | MACHINE NO.
適 用 品 名
APPLY TO PART NAME
R1-2360
量 測 代 碼 |  | A: Microscope B: Projector C: Caliper D: Pin gauge E: Height Caliper F: Visual inspection | [14 empty] | 量測單位 |  | +
MEASURING CODE | [16 empty] | 單位：Inch |  | -
檢驗項目 | 量測工具 | 模號CAVITY |  |  |  |  | 1 |  | 2 |  | 3 | 4 |  | 5 | 6 | 7 | 8 |  |  | GO
INSP. ITEM | MEASURING TOOLS | 規格/標準 SPEC/WI | [16 empty] | Ø | NO GO
(A) | A | Ø | 0.082 |  | + | 0.002 | - |  | 0.0829 |  | 0.0829 | 0.0831 |  | 0.083 | 0.083 | 0.083 | 0.0828 |  |  | 0.084 | 26
[5 empty] | - | 0.002 | [13 empty] | 0.08 | 27
(B) | D | Ø | 1.92 | mm | / | GO | - |  | GO |  | GO | GO |  | GO | GO | GO | GO |  |  | 0.075591 | 28
| D | Ø | 2.01 | mm | / | NO GO | - |  | NO GO |  | NO GO | NO GO |  | NO GO | NO GO | NO GO | NO GO |  |  | 0.079134 | 29
(C) | A | Ø | 0.082 |  | + | 0.002 | - |  | 0.0828 |  | 0.083 | 0.0829 |  | 0.0831 | 0.0824 | 0.0826 | 0.0828 |  |  | 0.084 | 30
[5 empty] | - | 0.002 | [13 empty] | 0.08 | 31
(D) | C | Ø | 0.43 |  | + | 0.005 | - |  | 0.4345 |  | 0.435 | 0.435 |  | 0.435 | 0.435 | 0.435 | 0.435 |  |  | 0.435 | 32
[5 empty] | - | 0.005 | [13 empty] | 0.425 | 33
(E) | T020701 | 塞規測試 QE10019 |  |  |  |  | - |  | GO |  | GO | GO |  | GO | GO | GO | GO |  |  | 0 | 34
|  | Go/No-go Gauge test | [17 empty] | 0 | 35
(F) | T1705001 | 6% Taper QE10002 |  |  |  |  | - |  | GO |  | GO | GO |  | GO | GO | GO | GO |  |  | 0 | 36
| (公 M) | Gauging test | [17 empty] | 0 | 37
(G) | T1405002 | 氣密測試 QE10001 |  |  |  |  | - |  | OK |  | OK | OK |  | OK | OK | OK | OK |  |  | 0 | 38
| (公 M) | Air leaking test | [17 empty] | 0 | 39
H | T1405002 | 壓裂測試 QE10017 |  |  |  |  | - | [12 empty] | 0 | 40
| (公 M) | Stress cracking test
I | T1405001 | 滑牙測試 QE10014 |  |  |  |  | -
Resistance to overriding test
J | T1405001 | 分離力測試 QE10016 |  |  |  |  | -
Separation force test
K | T1405001 | 可旋出扭矩測試 QE10018 |  |  |  |  | -
Unscrewing torque test
(L) | F | 外觀檢驗 MO09003 |  |  |  |  | - |  | OK |  | OK | OK |  | OK | OK | OK | OK
Appearance inspection
1.SET-UP需進行全部項目檢驗，巡檢僅檢驗( )項目。
Inspection items marked with parentheses ( ) are for patrol inspection, While all inspection items are subject to Set-up inspection.
2.各項不良之缺點, 請參考缺點代碼表(M10001-R01)。
Please refer to Defection Code (M10001-R01) for detailed defect categories.
[14 empty] | C | 2019-03-22
(A) (C): M12002， (B):M08006， (D): M15011 | [13 empty] | B | 2017-09-05
[14 empty] | A | 2015-10-08
[8 empty] | 檢驗員： |  | 鄭文涓 |  |  |  | 版本 | 日期 | 製表 | 審核
[8 empty] | INSPECTOR | [5 empty] | REV. | DATE | ISSUED BY | APP.
MOULDEX QC10004-R02.B

## 210112D-2
QUALITY INSPECTION PLAN RECORD
品檢編號： | R01-048 | 品號： |  | R1-2360 | [5 empty] | 版本： | 9 | 品名： | 公轉式針基 (Male Luer Lock) |  |  |  | 頁次： | 2 | □
Q.I.P. NO. |  | P/N | [7 empty] | REV. |  | NAME |  |  |  |  | PAGE | 2
檢驗方式： |  |  | □ | SET UP 檢驗 |  |  |  |  | ■ | 巡檢 |  | 檢驗日期： |  | 210112D |  | 機台號碼： | P08 |  | ■
INSP. MODE |  |  |  | SET UP INSP. | [5 empty] | PATROL |  | DATE |  |  |  | MACHINE NO.
適 用 品 名
APPLY TO PART NAME
R1-2360
量 測 代 碼 |  | A: Microscope B: Projector C: Caliper D: Pin gauge E: Height Caliper F: Visual inspection | [14 empty] | 量測單位 |  | +
MEASURING CODE | [16 empty] | 單位：Inch |  | -
檢驗項目 | 量測工具 | 模號CAVITY |  |  |  |  | 9 |  | 10 |  | 11 | 12 |  | 13 | 14 | 15 | 16 |  |  | GO
INSP. ITEM | MEASURING TOOLS | 規格/標準 SPEC/WI | [16 empty] | Ø | NO GO
(A) | A | Ø | 0.082 |  | + | 0.002 | 0.0827 |  | 0.0828 |  | 0.0829 | 0.083 |  | 0.083 | 0.083 | 0.0828 | 0.0828 |  |  | 0.084 | 26
[5 empty] | - | 0.002 | [13 empty] | 0.08 | 27
(B) | D | Ø | 1.92 | mm | / | GO | GO |  | GO |  | GO | GO |  | GO | GO | GO | GO |  |  | 0.075591 | 28
| D | Ø | 2.01 | mm | / | NO GO | NO GO |  | NO GO |  | NO GO | NO GO |  | NO GO | NO GO | NO GO | NO GO |  |  | 0.079134 | 29
(C) | A | Ø | 0.082 |  | + | 0.002 | 0.0826 |  | 0.0826 |  | 0.0828 | 0.083 |  | 0.083 | 0.0829 | 0.0827 | 0.0827 |  |  | 0.084 | 30
[5 empty] | - | 0.002 | [13 empty] | 0.08 | 31
(D) | C | Ø | 0.43 |  | + | 0.005 | 0.4345 |  | 0.4345 |  | 0.435 | 0.435 |  | 0.435 | 0.435 | 0.435 | 0.435 |  |  | 0.435 | 32
[5 empty] | - | 0.005 | [13 empty] | 0.425 | 33
(E) | T020701 | 塞規測試 QE10019 |  |  |  |  | GO |  | GO |  | GO | GO |  | GO | GO | GO | GO |  |  | 0 | 34
|  | Go/No-go Gauge test | [17 empty] | 0 | 35
(F) | T1705001 | 6% Taper QE10002 |  |  |  |  | GO |  | GO |  | GO | GO |  | GO | GO | GO | GO |  |  | 0 | 36
| (公 M) | Gauging test | [17 empty] | 0 | 37
(G) | T1405002 | 氣密測試 QE10001 |  |  |  |  | OK |  | OK |  | OK | OK |  | OK | OK | OK | OK |  |  | 0 | 38
| (公 M) | Air leaking test | [17 empty] | 0 | 39
H | T1405002 | 壓裂測試 QE10017 | [17 empty] | 0 | 40
| (公 M) | Stress cracking test
I | T1405001 | 滑牙測試 QE10014
Resistance to overriding test
J | T1405001 | 分離力測試 QE10016
Separation force test
K | T1405001 | 可旋出扭矩測試 QE10018
Unscrewing torque test
(L) | F | 外觀檢驗 MO09003 |  |  |  |  | OK |  | OK |  | OK | OK |  | OK | OK | OK | OK
Appearance inspection
1.SET-UP需進行全部項目檢驗，巡檢僅檢驗( )項目。
Inspection items marked with parentheses ( ) are for patrol inspection, While all inspection items are subject to Set-up inspection.
2.各項不良之缺點, 請參考缺點代碼表(M10001-R01)。
Please refer to Defection Code (M10001-R01) for detailed defect categories.
[14 empty] | C | 2019-03-22
(A) (C): M12002， (B):M08006， (D): M15011 | [13 empty] | B | 2017-09-05
[14 empty] | A | 2015-10-08
[8 empty] | 檢驗員： |  | 鄭文涓 |  |  |  | 版本 | 日期 | 製表 | 審核
[8 empty] | INSPECTOR | [5 empty] | REV. | DATE | ISSUED BY | APP.
MOULDEX QC10004-R02.B

## 210112E
QUALITY INSPECTION PLAN RECORD
品檢編號： | R01-048 | 品號： |  | R1-2360 | [5 empty] | 版本： | 9 | 品名： | 公轉式針基 (Male Luer Lock) |  |  |  | 頁次： | 1 | □
Q.I.P. NO. |  | P/N | [7 empty] | REV. |  | NAME |  |  |  |  | PAGE | 2
檢驗方式： |  |  | □ | SET UP 檢驗 |  |  |  |  | ■ | 巡檢 |  | 檢驗日期： |  | 210112E |  | 機台號碼： | P08 |  | ■
INSP. MODE |  |  |  | SET UP INSP. | [5 empty] | PATROL |  | DATE |  |  |  | MACHINE NO.
適 用 品 名
APPLY TO PART NAME
R1-2360
量 測 代 碼 |  | A: Microscope B: Projector C: Caliper D: Pin gauge E: Height Caliper F: Visual inspection | [14 empty] | 量測單位 |  | +
MEASURING CODE | [16 empty] | 單位：Inch |  | -
檢驗項目 | 量測工具 | 模號CAVITY |  |  |  |  | 1 |  | 2 |  | 3 | 4 |  | 5 | 6 | 7 | 8 |  |  | GO
INSP. ITEM | MEASURING TOOLS | 規格/標準 SPEC/WI | [16 empty] | Ø | NO GO
(A) | A | Ø | 0.082 |  | + | 0.002 | - |  | 0.0828 |  | 0.083 | 0.083 |  | 0.083 | 0.0829 | 0.083 | 0.0828 |  |  | 0.084 | 26
[5 empty] | - | 0.002 | [13 empty] | 0.08 | 27
(B) | D | Ø | 1.92 | mm | / | GO | - |  | GO |  | GO | GO |  | GO | GO | GO | GO |  |  | 0.075591 | 28
| D | Ø | 2.01 | mm | / | NO GO | - |  | NO GO |  | NO GO | NO GO |  | NO GO | NO GO | NO GO | NO GO |  |  | 0.079134 | 29
(C) | A | Ø | 0.082 |  | + | 0.002 | - |  | 0.0828 |  | 0.0828 | 0.0827 |  | 0.0827 | 0.0823 | 0.0826 | 0.0827 |  |  | 0.084 | 30
[5 empty] | - | 0.002 | [13 empty] | 0.08 | 31
(D) | C | Ø | 0.43 |  | + | 0.005 | - |  | 0.4345 |  | 0.435 | 0.435 |  | 0.435 | 0.435 | 0.435 | 0.435 |  |  | 0.435 | 32
[5 empty] | - | 0.005 | [13 empty] | 0.425 | 33
(E) | T020701 | 塞規測試 QE10019 |  |  |  |  | - |  | GO |  | GO | GO |  | GO | GO | GO | GO |  |  | 0 | 34
|  | Go/No-go Gauge test | [17 empty] | 0 | 35
(F) | T1705001 | 6% Taper QE10002 |  |  |  |  | - |  | GO |  | GO | GO |  | GO | GO | GO | GO |  |  | 0 | 36
| (公 M) | Gauging test | [17 empty] | 0 | 37
(G) | T1405002 | 氣密測試 QE10001 |  |  |  |  | - |  | OK |  | OK | OK |  | OK | OK | OK | OK |  |  | 0 | 38
| (公 M) | Air leaking test | [17 empty] | 0 | 39
H | T1405002 | 壓裂測試 QE10017 |  |  |  |  | - | [12 empty] | 0 | 40
| (公 M) | Stress cracking test
I | T1405001 | 滑牙測試 QE10014 |  |  |  |  | -
Resistance to overriding test
J | T1405001 | 分離力測試 QE10016 |  |  |  |  | -
Separation force test
K | T1405001 | 可旋出扭矩測試 QE10018 |  |  |  |  | -
Unscrewing torque test
(L) | F | 外觀檢驗 MO09003 |  |  |  |  | - |  | OK |  | OK | OK |  | OK | OK | OK | OK
Appearance inspection
1.SET-UP需進行全部項目檢驗，巡檢僅檢驗( )項目。
Inspection items marked with parentheses ( ) are for patrol inspection, While all inspection items are subject to Set-up inspection.
2.各項不良之缺點, 請參考缺點代碼表(M10001-R01)。
Please refer to Defection Code (M10001-R01) for detailed defect categories.
[14 empty] | C | 2019-03-22
(A) (C): M12002， (B):M08006， (D): M15011 | [13 empty] | B | 2017-09-05
[14 empty] | A | 2015-10-08
[8 empty] | 檢驗員： |  | 鄭文涓 |  |  |  | 版本 | 日期 | 製表 | 審核
[8 empty] | INSPECTOR | [5 empty] | REV. | DATE | ISSUED BY | APP.
MOULDEX QC10004-R02.B

## 210112E-2
QUALITY INSPECTION PLAN RECORD
品檢編號： | R01-048 | 品號： |  | R1-2360 | [5 empty] | 版本： | 9 | 品名： | 公轉式針基 (Male Luer Lock) |  |  |  | 頁次： | 2 | □
Q.I.P. NO. |  | P/N | [7 empty] | REV. |  | NAME |  |  |  |  | PAGE | 2
檢驗方式： |  |  | □ | SET UP 檢驗 |  |  |  |  | ■ | 巡檢 |  | 檢驗日期： |  | 210112E |  | 機台號碼： | P08 |  | ■
INSP. MODE |  |  |  | SET UP INSP. | [5 empty] | PATROL |  | DATE |  |  |  | MACHINE NO.
適 用 品 名
APPLY TO PART NAME
R1-2360
量 測 代 碼 |  | A: Microscope B: Projector C: Caliper D: Pin gauge E: Height Caliper F: Visual inspection | [14 empty] | 量測單位 |  | +
MEASURING CODE | [16 empty] | 單位：Inch |  | -
檢驗項目 | 量測工具 | 模號CAVITY |  |  |  |  | 9 |  | 10 |  | 11 | 12 |  | 13 | 14 | 15 | 16 |  |  | GO
INSP. ITEM | MEASURING TOOLS | 規格/標準 SPEC/WI | [16 empty] | Ø | NO GO
(A) | A | Ø | 0.082 |  | + | 0.002 | 0.0828 |  | 0.0829 |  | 0.0829 | 0.083 |  | 0.083 | 0.083 | 0.0828 | 0.0828 |  |  | 0.084 | 26
[5 empty] | - | 0.002 | [13 empty] | 0.08 | 27
(B) | D | Ø | 1.92 | mm | / | GO | GO |  | GO |  | GO | GO |  | GO | GO | GO | GO |  |  | 0.075591 | 28
| D | Ø | 2.01 | mm | / | NO GO | NO GO |  | NO GO |  | NO GO | NO GO |  | NO GO | NO GO | NO GO | NO GO |  |  | 0.079134 | 29
(C) | A | Ø | 0.082 |  | + | 0.002 | 0.0826 |  | 0.0824 |  | 0.0826 | 0.0828 |  | 0.0829 | 0.0828 | 0.0827 | 0.0826 |  |  | 0.084 | 30
[5 empty] | - | 0.002 | [13 empty] | 0.08 | 31
(D) | C | Ø | 0.43 |  | + | 0.005 | 0.4345 |  | 0.4345 |  | 0.435 | 0.435 |  | 0.435 | 0.435 | 0.435 | 0.435 |  |  | 0.435 | 32
[5 empty] | - | 0.005 | [13 empty] | 0.425 | 33
(E) | T020701 | 塞規測試 QE10019 |  |  |  |  | GO |  | GO |  | GO | GO |  | GO | GO | GO | GO |  |  | 0 | 34
|  | Go/No-go Gauge test | [17 empty] | 0 | 35
(F) | T1705001 | 6% Taper QE10002 |  |  |  |  | GO |  | GO |  | GO | GO |  | GO | GO | GO | GO |  |  | 0 | 36
| (公 M) | Gauging test | [17 empty] | 0 | 37
(G) | T1405002 | 氣密測試 QE10001 |  |  |  |  | OK |  | OK |  | OK | OK |  | OK | OK | OK | OK |  |  | 0 | 38
| (公 M) | Air leaking test | [17 empty] | 0 | 39
H | T1405002 | 壓裂測試 QE10017 | [17 empty] | 0 | 40
| (公 M) | Stress cracking test
I | T1405001 | 滑牙測試 QE10014
Resistance to overriding test
J | T1405001 | 分離力測試 QE10016
Separation force test
K | T1405001 | 可旋出扭矩測試 QE10018
Unscrewing torque test
(L) | F | 外觀檢驗 MO09003 |  |  |  |  | OK |  | OK |  | OK | OK |  | OK | OK | OK | OK
Appearance inspection
1.SET-UP需進行全部項目檢驗，巡檢僅檢驗( )項目。
Inspection items marked with parentheses ( ) are for patrol inspection, While all inspection items are subject to Set-up inspection.
2.各項不良之缺點, 請參考缺點代碼表(M10001-R01)。
Please refer to Defection Code (M10001-R01) for detailed defect categories.
[14 empty] | C | 2019-03-22
(A) (C): M12002， (B):M08006， (D): M15011 | [13 empty] | B | 2017-09-05
[14 empty] | A | 2015-10-08
[8 empty] | 檢驗員： |  | 鄭文涓 |  |  |  | 版本 | 日期 | 製表 | 審核
[8 empty] | INSPECTOR | [5 empty] | REV. | DATE | ISSUED BY | APP.
MOULDEX QC10004-R02.B

## 210113D
QUALITY INSPECTION PLAN RECORD
品檢編號： | R01-048 | 品號： |  | R1-2360 | [5 empty] | 版本： | 9 | 品名： | 公轉式針基 (Male Luer Lock) |  |  |  | 頁次： | 1 | □
Q.I.P. NO. |  | P/N | [7 empty] | REV. |  | NAME |  |  |  |  | PAGE | 2
檢驗方式： |  |  | □ | SET UP 檢驗 |  |  |  |  | ■ | 巡檢 |  | 檢驗日期： |  | 210113D |  | 機台號碼： | P08 |  | ■
INSP. MODE |  |  |  | SET UP INSP. | [5 empty] | PATROL |  | DATE |  |  |  | MACHINE NO.
適 用 品 名
APPLY TO PART NAME
R1-2360
量 測 代 碼 |  | A: Microscope B: Projector C: Caliper D: Pin gauge E: Height Caliper F: Visual inspection | [14 empty] | 量測單位 |  | +
MEASURING CODE | [16 empty] | 單位：Inch |  | -
檢驗項目 | 量測工具 | 模號CAVITY |  |  |  |  | 1 |  | 2 |  | 3 | 4 |  | 5 | 6 | 7 | 8 |  |  | GO
INSP. ITEM | MEASURING TOOLS | 規格/標準 SPEC/WI | [16 empty] | Ø | NO GO
(A) | A | Ø | 0.082 |  | + | 0.002 | - |  | 0.0829 |  | 0.083 | 0.083 |  | 0.0829 | 0.0829 | 0.083 | 0.0829 |  |  | 0.084 | 26
[5 empty] | - | 0.002 | [13 empty] | 0.08 | 27
(B) | D | Ø | 1.92 | mm | / | GO | - |  | GO |  | GO | GO |  | GO | GO | GO | GO |  |  | 0.075591 | 28
| D | Ø | 2.01 | mm | / | NO GO | - |  | NO GO |  | NO GO | NO GO |  | NO GO | NO GO | NO GO | NO GO |  |  | 0.079134 | 29
(C) | A | Ø | 0.082 |  | + | 0.002 | - |  | 0.0827 |  | 0.0828 | 0.0828 |  | 0.0831 | 0.0829 | 0.0827 | 0.0826 |  |  | 0.084 | 30
[5 empty] | - | 0.002 | [13 empty] | 0.08 | 31
(D) | C | Ø | 0.43 |  | + | 0.005 | - |  | 0.4345 |  | 0.435 | 0.435 |  | 0.435 | 0.435 | 0.435 | 0.435 |  |  | 0.435 | 32
[5 empty] | - | 0.005 | [13 empty] | 0.425 | 33
(E) | T020701 | 塞規測試 QE10019 |  |  |  |  | - |  | GO |  | GO | GO |  | GO | GO | GO | GO |  |  | 0 | 34
|  | Go/No-go Gauge test | [17 empty] | 0 | 35
(F) | T1705001 | 6% Taper QE10002 |  |  |  |  | - |  | GO |  | GO | GO |  | GO | GO | GO | GO |  |  | 0 | 36
| (公 M) | Gauging test | [17 empty] | 0 | 37
(G) | T1405002 | 氣密測試 QE10001 |  |  |  |  | - |  | OK |  | OK | OK |  | OK | OK | OK | OK |  |  | 0 | 38
| (公 M) | Air leaking test | [17 empty] | 0 | 39
H | T1405002 | 壓裂測試 QE10017 |  |  |  |  | - | [12 empty] | 0 | 40
| (公 M) | Stress cracking test
I | T1405001 | 滑牙測試 QE10014 |  |  |  |  | -
Resistance to overriding test
J | T1405001 | 分離力測試 QE10016 |  |  |  |  | -
Separation force test
K | T1405001 | 可旋出扭矩測試 QE10018 |  |  |  |  | -
Unscrewing torque test
(L) | F | 外觀檢驗 MO09003 |  |  |  |  | - |  | OK |  | OK | OK |  | OK | OK | OK | OK
Appearance inspection
1.SET-UP需進行全部項目檢驗，巡檢僅檢驗( )項目。
Inspection items marked with parentheses ( ) are for patrol inspection, While all inspection items are subject to Set-up inspection.
2.各項不良之缺點, 請參考缺點代碼表(M10001-R01)。
Please refer to Defection Code (M10001-R01) for detailed defect categories.
[14 empty] | C | 2019-03-22
(A) (C): M12002， (B):M08006， (D): M15011 | [13 empty] | B | 2017-09-05
[14 empty] | A | 2015-10-08
[8 empty] | 檢驗員： |  | 鄭文涓 |  |  |  | 版本 | 日期 | 製表 | 審核
[8 empty] | INSPECTOR | [5 empty] | REV. | DATE | ISSUED BY | APP.
MOULDEX QC10004-R02.B

## 210113D-2
QUALITY INSPECTION PLAN RECORD
品檢編號： | R01-048 | 品號： |  | R1-2360 | [5 empty] | 版本： | 9 | 品名： | 公轉式針基 (Male Luer Lock) |  |  |  | 頁次： | 2 | □
Q.I.P. NO. |  | P/N | [7 empty] | REV. |  | NAME |  |  |  |  | PAGE | 2
檢驗方式： |  |  | □ | SET UP 檢驗 |  |  |  |  | ■ | 巡檢 |  | 檢驗日期： |  | 210113D |  | 機台號碼： | P08 |  | ■
INSP. MODE |  |  |  | SET UP INSP. | [5 empty] | PATROL |  | DATE |  |  |  | MACHINE NO.
適 用 品 名
APPLY TO PART NAME
R1-2360
量 測 代 碼 |  | A: Microscope B: Projector C: Caliper D: Pin gauge E: Height Caliper F: Visual inspection | [14 empty] | 量測單位 |  | +
MEASURING CODE | [16 empty] | 單位：Inch |  | -
檢驗項目 | 量測工具 | 模號CAVITY |  |  |  |  | 9 |  | 10 |  | 11 | 12 |  | 13 | 14 | 15 | 16 |  |  | GO
INSP. ITEM | MEASURING TOOLS | 規格/標準 SPEC/WI | [16 empty] | Ø | NO GO
(A) | A | Ø | 0.082 |  | + | 0.002 | 0.0828 |  | 0.0829 |  | 0.0829 | 0.083 |  | 0.083 | 0.083 | 0.0829 | 0.0828 |  |  | 0.084 | 26
[5 empty] | - | 0.002 | [13 empty] | 0.08 | 27
(B) | D | Ø | 1.92 | mm | / | GO | GO |  | GO |  | GO | GO |  | GO | GO | GO | GO |  |  | 0.075591 | 28
| D | Ø | 2.01 | mm | / | NO GO | NO GO |  | NO GO |  | NO GO | NO GO |  | NO GO | NO GO | NO GO | NO GO |  |  | 0.079134 | 29
(C) | A | Ø | 0.082 |  | + | 0.002 | 0.0826 |  | 0.0825 |  | 0.0827 | 0.0829 |  | 0.0828 | 0.0829 | 0.0827 | 0.0825 |  |  | 0.084 | 30
[5 empty] | - | 0.002 | [13 empty] | 0.08 | 31
(D) | C | Ø | 0.43 |  | + | 0.005 | 0.4345 |  | 0.4345 |  | 0.435 | 0.435 |  | 0.435 | 0.435 | 0.435 | 0.435 |  |  | 0.435 | 32
[5 empty] | - | 0.005 | [13 empty] | 0.425 | 33
(E) | T020701 | 塞規測試 QE10019 |  |  |  |  | GO |  | GO |  | GO | GO |  | GO | GO | GO | GO |  |  | 0 | 34
|  | Go/No-go Gauge test | [17 empty] | 0 | 35
(F) | T1705001 | 6% Taper QE10002 |  |  |  |  | GO |  | GO |  | GO | GO |  | GO | GO | GO | GO |  |  | 0 | 36
| (公 M) | Gauging test | [17 empty] | 0 | 37
(G) | T1405002 | 氣密測試 QE10001 |  |  |  |  | OK |  | OK |  | OK | OK |  | OK | OK | OK | OK |  |  | 0 | 38
| (公 M) | Air leaking test | [17 empty] | 0 | 39
H | T1405002 | 壓裂測試 QE10017 | [17 empty] | 0 | 40
| (公 M) | Stress cracking test
I | T1405001 | 滑牙測試 QE10014
Resistance to overriding test
J | T1405001 | 分離力測試 QE10016
Separation force test
K | T1405001 | 可旋出扭矩測試 QE10018
Unscrewing torque test
(L) | F | 外觀檢驗 MO09003 |  |  |  |  | OK |  | OK |  | OK | OK |  | OK | OK | OK | OK
Appearance inspection
1.SET-UP需進行全部項目檢驗，巡檢僅檢驗( )項目。
Inspection items marked with parentheses ( ) are for patrol inspection, While all inspection items are subject to Set-up inspection.
2.各項不良之缺點, 請參考缺點代碼表(M10001-R01)。
Please refer to Defection Code (M10001-R01) for detailed defect categories.
[14 empty] | C | 2019-03-22
(A) (C): M12002， (B):M08006， (D): M15011 | [13 empty] | B | 2017-09-05
[14 empty] | A | 2015-10-08
[8 empty] | 檢驗員： |  | 鄭文涓 |  |  |  | 版本 | 日期 | 製表 | 審核
[8 empty] | INSPECTOR | [5 empty] | REV. | DATE | ISSUED BY | APP.
MOULDEX QC10004-R02.B

## 210113E
QUALITY INSPECTION PLAN RECORD
品檢編號： | R01-048 | 品號： |  | R1-2360 | [5 empty] | 版本： | 9 | 品名： | 公轉式針基 (Male Luer Lock) |  |  |  | 頁次： | 1 | □
Q.I.P. NO. |  | P/N | [7 empty] | REV. |  | NAME |  |  |  |  | PAGE | 2
檢驗方式： |  |  | □ | SET UP 檢驗 |  |  |  |  | ■ | 巡檢 |  | 檢驗日期： |  | 210113E |  | 機台號碼： | P08 |  | ■
INSP. MODE |  |  |  | SET UP INSP. | [5 empty] | PATROL |  | DATE |  |  |  | MACHINE NO.
適 用 品 名
APPLY TO PART NAME
R1-2360
量 測 代 碼 |  | A: Microscope B: Projector C: Caliper D: Pin gauge E: Height Caliper F: Visual inspection | [14 empty] | 量測單位 |  | +
MEASURING CODE | [16 empty] | 單位：Inch |  | -
檢驗項目 | 量測工具 | 模號CAVITY |  |  |  |  | 1 |  | 2 |  | 3 | 4 |  | 5 | 6 | 7 | 8 |  |  | GO
INSP. ITEM | MEASURING TOOLS | 規格/標準 SPEC/WI | [16 empty] | Ø | NO GO
(A) | A | Ø | 0.082 |  | + | 0.002 | - |  | 0.0827 |  | 0.0827 | 0.0829 |  | 0.0832 | 0.0828 | 0.0828 | 0.0829 |  |  | 0.084 | 26
[5 empty] | - | 0.002 | [13 empty] | 0.08 | 27
(B) | D | Ø | 1.92 | mm | / | GO | - |  | GO |  | GO | GO |  | GO | GO | GO | GO |  |  | 0.075591 | 28
| D | Ø | 2.01 | mm | / | NO GO | - |  | NO GO |  | NO GO | NO GO |  | NO GO | NO GO | NO GO | NO GO |  |  | 0.079134 | 29
(C) | A | Ø | 0.082 |  | + | 0.002 | - |  | 0.0828 |  | 0.083 | 0.0829 |  | 0.0831 | 0.0824 | 0.0826 | 0.0828 |  |  | 0.084 | 30
[5 empty] | - | 0.002 | [13 empty] | 0.08 | 31
(D) | C | Ø | 0.43 |  | + | 0.005 | - |  | 0.4345 |  | 0.435 | 0.435 |  | 0.435 | 0.435 | 0.435 | 0.435 |  |  | 0.435 | 32
[5 empty] | - | 0.005 | [13 empty] | 0.425 | 33
(E) | T020701 | 塞規測試 QE10019 |  |  |  |  | - |  | GO |  | GO | GO |  | GO | GO | GO | GO |  |  | 0 | 34
|  | Go/No-go Gauge test | [17 empty] | 0 | 35
(F) | T1705001 | 6% Taper QE10002 |  |  |  |  | - |  | GO |  | GO | GO |  | GO | GO | GO | GO |  |  | 0 | 36
| (公 M) | Gauging test | [17 empty] | 0 | 37
(G) | T1405002 | 氣密測試 QE10001 |  |  |  |  | - |  | OK |  | OK | OK |  | OK | OK | OK | OK |  |  | 0 | 38
| (公 M) | Air leaking test | [17 empty] | 0 | 39
H | T1405002 | 壓裂測試 QE10017 |  |  |  |  | - | [12 empty] | 0 | 40
| (公 M) | Stress cracking test
I | T1405001 | 滑牙測試 QE10014 |  |  |  |  | -
Resistance to overriding test
J | T1405001 | 分離力測試 QE10016 |  |  |  |  | -
Separation force test
K | T1405001 | 可旋出扭矩測試 QE10018 |  |  |  |  | -
Unscrewing torque test
(L) | F | 外觀檢驗 MO09003 |  |  |  |  | - |  | OK |  | OK | OK |  | OK | OK | OK | OK
Appearance inspection
1.SET-UP需進行全部項目檢驗，巡檢僅檢驗( )項目。
Inspection items marked with parentheses ( ) are for patrol inspection, While all inspection items are subject to Set-up inspection.
2.各項不良之缺點, 請參考缺點代碼表(M10001-R01)。
Please refer to Defection Code (M10001-R01) for detailed defect categories.
[14 empty] | C | 2019-03-22
(A) (C): M12002， (B):M08006， (D): M15011 | [13 empty] | B | 2017-09-05
[14 empty] | A | 2015-10-08
[8 empty] | 檢驗員： |  | 鄭文涓 |  |  |  | 版本 | 日期 | 製表 | 審核
[8 empty] | INSPECTOR | [5 empty] | REV. | DATE | ISSUED BY | APP.
MOULDEX QC10004-R02.B

## 210113E-2
QUALITY INSPECTION PLAN RECORD
品檢編號： | R01-048 | 品號： |  | R1-2360 | [5 empty] | 版本： | 9 | 品名： | 公轉式針基 (Male Luer Lock) |  |  |  | 頁次： | 2 | □
Q.I.P. NO. |  | P/N | [7 empty] | REV. |  | NAME |  |  |  |  | PAGE | 2
檢驗方式： |  |  | □ | SET UP 檢驗 |  |  |  |  | ■ | 巡檢 |  | 檢驗日期： |  | 210113E |  | 機台號碼： | P08 |  | ■
INSP. MODE |  |  |  | SET UP INSP. | [5 empty] | PATROL |  | DATE |  |  |  | MACHINE NO.
適 用 品 名
APPLY TO PART NAME
R1-2360
量 測 代 碼 |  | A: Microscope B: Projector C: Caliper D: Pin gauge E: Height Caliper F: Visual inspection | [14 empty] | 量測單位 |  | +
MEASURING CODE | [16 empty] | 單位：Inch |  | -
檢驗項目 | 量測工具 | 模號CAVITY |  |  |  |  | 9 |  | 10 |  | 11 | 12 |  | 13 | 14 | 15 | 16 |  |  | GO
INSP. ITEM | MEASURING TOOLS | 規格/標準 SPEC/WI | [16 empty] | Ø | NO GO
(A) | A | Ø | 0.082 |  | + | 0.002 | 0.0827 |  | 0.0828 |  | 0.0829 | 0.083 |  | 0.083 | 0.083 | 0.0828 | 0.0828 |  |  | 0.084 | 26
[5 empty] | - | 0.002 | [13 empty] | 0.08 | 27
(B) | D | Ø | 1.92 | mm | / | GO | GO |  | GO |  | GO | GO |  | GO | GO | GO | GO |  |  | 0.075591 | 28
| D | Ø | 2.01 | mm | / | NO GO | NO GO |  | NO GO |  | NO GO | NO GO |  | NO GO | NO GO | NO GO | NO GO |  |  | 0.079134 | 29
(C) | A | Ø | 0.082 |  | + | 0.002 | 0.0826 |  | 0.0824 |  | 0.0826 | 0.0828 |  | 0.0829 | 0.0828 | 0.0827 | 0.0826 |  |  | 0.084 | 30
[5 empty] | - | 0.002 | [13 empty] | 0.08 | 31
(D) | C | Ø | 0.43 |  | + | 0.005 | 0.4345 |  | 0.4345 |  | 0.435 | 0.435 |  | 0.435 | 0.435 | 0.435 | 0.435 |  |  | 0.435 | 32
[5 empty] | - | 0.005 | [13 empty] | 0.425 | 33
(E) | T020701 | 塞規測試 QE10019 |  |  |  |  | GO |  | GO |  | GO | GO |  | GO | GO | GO | GO |  |  | 0 | 34
|  | Go/No-go Gauge test | [17 empty] | 0 | 35
(F) | T1705001 | 6% Taper QE10002 |  |  |  |  | GO |  | GO |  | GO | GO |  | GO | GO | GO | GO |  |  | 0 | 36
| (公 M) | Gauging test | [17 empty] | 0 | 37
(G) | T1405002 | 氣密測試 QE10001 |  |  |  |  | OK |  | OK |  | OK | OK |  | OK | OK | OK | OK |  |  | 0 | 38
| (公 M) | Air leaking test | [17 empty] | 0 | 39
H | T1405002 | 壓裂測試 QE10017 | [17 empty] | 0 | 40
| (公 M) | Stress cracking test
I | T1405001 | 滑牙測試 QE10014
Resistance to overriding test
J | T1405001 | 分離力測試 QE10016
Separation force test
K | T1405001 | 可旋出扭矩測試 QE10018
Unscrewing torque test
(L) | F | 外觀檢驗 MO09003 |  |  |  |  | OK |  | OK |  | OK | OK |  | OK | OK | OK | OK
Appearance inspection
1.SET-UP需進行全部項目檢驗，巡檢僅檢驗( )項目。
Inspection items marked with parentheses ( ) are for patrol inspection, While all inspection items are subject to Set-up inspection.
2.各項不良之缺點, 請參考缺點代碼表(M10001-R01)。
Please refer to Defection Code (M10001-R01) for detailed defect categories.
[14 empty] | C | 2019-03-22
(A) (C): M12002， (B):M08006， (D): M15011 | [13 empty] | B | 2017-09-05
[14 empty] | A | 2015-10-08
[8 empty] | 檢驗員： |  | 鄭文涓 |  |  |  | 版本 | 日期 | 製表 | 審核
[8 empty] | INSPECTOR | [5 empty] | REV. | DATE | ISSUED BY | APP.
MOULDEX QC10004-R02.B

## 210114D
QUALITY INSPECTION PLAN RECORD
品檢編號： | R01-048 | 品號： |  | R1-2360 | [5 empty] | 版本： | 9 | 品名： | 公轉式針基 (Male Luer Lock) |  |  |  | 頁次： | 1 | □
Q.I.P. NO. |  | P/N | [7 empty] | REV. |  | NAME |  |  |  |  | PAGE | 2
檢驗方式： |  |  | □ | SET UP 檢驗 |  |  |  |  | ■ | 巡檢 |  | 檢驗日期： |  | 210114D |  | 機台號碼： | P08 |  | ■
INSP. MODE |  |  |  | SET UP INSP. | [5 empty] | PATROL |  | DATE |  |  |  | MACHINE NO.
適 用 品 名
APPLY TO PART NAME
R1-2360
量 測 代 碼 |  | A: Microscope B: Projector C: Caliper D: Pin gauge E: Height Caliper F: Visual inspection | [14 empty] | 量測單位 |  | +
MEASURING CODE | [16 empty] | 單位：Inch |  | -
檢驗項目 | 量測工具 | 模號CAVITY |  |  |  |  | 1 |  | 2 |  | 3 | 4 |  | 5 | 6 | 7 | 8 |  |  | GO
INSP. ITEM | MEASURING TOOLS | 規格/標準 SPEC/WI | [16 empty] | Ø | NO GO
(A) | A | Ø | 0.082 |  | + | 0.002 | - |  | 0.0833 |  | 0.0833 | 0.0831 |  | 0.0831 | 0.0829 | 0.0834 | 0.0829 |  |  | 0.084 | 26
[5 empty] | - | 0.002 | [13 empty] | 0.08 | 27
(B) | D | Ø | 1.92 | mm | / | GO | - |  | GO |  | GO | GO |  | GO | GO | GO | GO |  |  | 0.075591 | 28
| D | Ø | 2.01 | mm | / | NO GO | - |  | NO GO |  | NO GO | NO GO |  | NO GO | NO GO | NO GO | NO GO |  |  | 0.079134 | 29
(C) | A | Ø | 0.082 |  | + | 0.002 | - |  | 0.0827 |  | 0.0828 | 0.0828 |  | 0.0833 | 0.0824 | 0.0826 | 0.0827 |  |  | 0.084 | 30
[5 empty] | - | 0.002 | [13 empty] | 0.08 | 31
(D) | C | Ø | 0.43 |  | + | 0.005 | - |  | 0.4345 |  | 0.435 | 0.435 |  | 0.435 | 0.435 | 0.435 | 0.435 |  |  | 0.435 | 32
[5 empty] | - | 0.005 | [13 empty] | 0.425 | 33
(E) | T020701 | 塞規測試 QE10019 |  |  |  |  | - |  | GO |  | GO | GO |  | GO | GO | GO | GO |  |  | 0 | 34
|  | Go/No-go Gauge test | [17 empty] | 0 | 35
(F) | T1705001 | 6% Taper QE10002 |  |  |  |  | - |  | GO |  | GO | GO |  | GO | GO | GO | GO |  |  | 0 | 36
| (公 M) | Gauging test | [17 empty] | 0 | 37
(G) | T1405002 | 氣密測試 QE10001 |  |  |  |  | - |  | OK |  | OK | OK |  | OK | OK | OK | OK |  |  | 0 | 38
| (公 M) | Air leaking test | [17 empty] | 0 | 39
H | T1405002 | 壓裂測試 QE10017 |  |  |  |  | - | [12 empty] | 0 | 40
| (公 M) | Stress cracking test
I | T1405001 | 滑牙測試 QE10014 |  |  |  |  | -
Resistance to overriding test
J | T1405001 | 分離力測試 QE10016 |  |  |  |  | -
Separation force test
K | T1405001 | 可旋出扭矩測試 QE10018 |  |  |  |  | -
Unscrewing torque test
(L) | F | 外觀檢驗 MO09003 |  |  |  |  | - |  | OK |  | OK | OK |  | OK | OK | OK | OK
Appearance inspection
1.SET-UP需進行全部項目檢驗，巡檢僅檢驗( )項目。
Inspection items marked with parentheses ( ) are for patrol inspection, While all inspection items are subject to Set-up inspection.
2.各項不良之缺點, 請參考缺點代碼表(M10001-R01)。
Please refer to Defection Code (M10001-R01) for detailed defect categories.
[14 empty] | C | 2019-03-22
(A) (C): M12002， (B):M08006， (D): M15011 | [13 empty] | B | 2017-09-05
[14 empty] | A | 2015-10-08
[8 empty] | 檢驗員： |  | 鄭文涓 |  |  |  | 版本 | 日期 | 製表 | 審核
[8 empty] | INSPECTOR | [5 empty] | REV. | DATE | ISSUED BY | APP.
MOULDEX QC10004-R02.B

## 210114D-2
QUALITY INSPECTION PLAN RECORD
品檢編號： | R01-048 | 品號： |  | R1-2360 | [5 empty] | 版本： | 9 | 品名： | 公轉式針基 (Male Luer Lock) |  |  |  | 頁次： | 2 | □
Q.I.P. NO. |  | P/N | [7 empty] | REV. |  | NAME |  |  |  |  | PAGE | 2
檢驗方式： |  |  | □ | SET UP 檢驗 |  |  |  |  | ■ | 巡檢 |  | 檢驗日期： |  | 210114D |  | 機台號碼： | P08 |  | ■
INSP. MODE |  |  |  | SET UP INSP. | [5 empty] | PATROL |  | DATE |  |  |  | MACHINE NO.
適 用 品 名
APPLY TO PART NAME
R1-2360
量 測 代 碼 |  | A: Microscope B: Projector C: Caliper D: Pin gauge E: Height Caliper F: Visual inspection | [14 empty] | 量測單位 |  | +
MEASURING CODE | [16 empty] | 單位：Inch |  | -
檢驗項目 | 量測工具 | 模號CAVITY |  |  |  |  | 9 |  | 10 |  | 11 | 12 |  | 13 | 14 | 15 | 16 |  |  | GO
INSP. ITEM | MEASURING TOOLS | 規格/標準 SPEC/WI | [16 empty] | Ø | NO GO
(A) | A | Ø | 0.082 |  | + | 0.002 | 0.0828 |  | 0.0828 |  | 0.0829 | 0.083 |  | 0.083 | 0.083 | 0.0828 | 0.0828 |  |  | 0.084 | 26
[5 empty] | - | 0.002 | [13 empty] | 0.08 | 27
(B) | D | Ø | 1.92 | mm | / | GO | GO |  | GO |  | GO | GO |  | GO | GO | GO | GO |  |  | 0.075591 | 28
| D | Ø | 2.01 | mm | / | NO GO | NO GO |  | NO GO |  | NO GO | NO GO |  | NO GO | NO GO | NO GO | NO GO |  |  | 0.079134 | 29
(C) | A | Ø | 0.082 |  | + | 0.002 | 0.0825 |  | 0.0826 |  | 0.0827 | 0.0827 |  | 0.0827 | 0.0828 | 0.0826 | 0.0823 |  |  | 0.084 | 30
[5 empty] | - | 0.002 | [13 empty] | 0.08 | 31
(D) | C | Ø | 0.43 |  | + | 0.005 | 0.4345 |  | 0.4345 |  | 0.435 | 0.435 |  | 0.435 | 0.435 | 0.435 | 0.435 |  |  | 0.435 | 32
[5 empty] | - | 0.005 | [13 empty] | 0.425 | 33
(E) | T020701 | 塞規測試 QE10019 |  |  |  |  | GO |  | GO |  | GO | GO |  | GO | GO | GO | GO |  |  | 0 | 34
|  | Go/No-go Gauge test | [17 empty] | 0 | 35
(F) | T1705001 | 6% Taper QE10002 |  |  |  |  | GO |  | GO |  | GO | GO |  | GO | GO | GO | GO |  |  | 0 | 36
| (公 M) | Gauging test | [17 empty] | 0 | 37
(G) | T1405002 | 氣密測試 QE10001 |  |  |  |  | OK |  | OK |  | OK | OK |  | OK | OK | OK | OK |  |  | 0 | 38
| (公 M) | Air leaking test | [17 empty] | 0 | 39
H | T1405002 | 壓裂測試 QE10017 | [17 empty] | 0 | 40
| (公 M) | Stress cracking test
I | T1405001 | 滑牙測試 QE10014
Resistance to overriding test
J | T1405001 | 分離力測試 QE10016
Separation force test
K | T1405001 | 可旋出扭矩測試 QE10018
Unscrewing torque test
(L) | F | 外觀檢驗 MO09003 |  |  |  |  | OK |  | OK |  | OK | OK |  | OK | OK | OK | OK
Appearance inspection
1.SET-UP需進行全部項目檢驗，巡檢僅檢驗( )項目。
Inspection items marked with parentheses ( ) are for patrol inspection, While all inspection items are subject to Set-up inspection.
2.各項不良之缺點, 請參考缺點代碼表(M10001-R01)。
Please refer to Defection Code (M10001-R01) for detailed defect categories.
[14 empty] | C | 2019-03-22
(A) (C): M12002， (B):M08006， (D): M15011 | [13 empty] | B | 2017-09-05
[14 empty] | A | 2015-10-08
[8 empty] | 檢驗員： |  | 鄭文涓 |  |  |  | 版本 | 日期 | 製表 | 審核
[8 empty] | INSPECTOR | [5 empty] | REV. | DATE | ISSUED BY | APP.
MOULDEX QC10004-R02.B

## 210114E
QUALITY INSPECTION PLAN RECORD
品檢編號： | R01-048 | 品號： |  | R1-2360 | [5 empty] | 版本： | 9 | 品名： | 公轉式針基 (Male Luer Lock) |  |  |  | 頁次： | 1 | □
Q.I.P. NO. |  | P/N | [7 empty] | REV. |  | NAME |  |  |  |  | PAGE | 2
檢驗方式： |  |  | □ | SET UP 檢驗 |  |  |  |  | ■ | 巡檢 |  | 檢驗日期： |  | 210114E |  | 機台號碼： | P08 |  | ■
INSP. MODE |  |  |  | SET UP INSP. | [5 empty] | PATROL |  | DATE |  |  |  | MACHINE NO.
適 用 品 名
APPLY TO PART NAME
R1-2360
量 測 代 碼 |  | A: Microscope B: Projector C: Caliper D: Pin gauge E: Height Caliper F: Visual inspection | [14 empty] | 量測單位 |  | +
MEASURING CODE | [16 empty] | 單位：Inch |  | -
檢驗項目 | 量測工具 | 模號CAVITY |  |  |  |  | 1 |  | 2 |  | 3 | 4 |  | 5 | 6 | 7 | 8 |  |  | GO
INSP. ITEM | MEASURING TOOLS | 規格/標準 SPEC/WI | [16 empty] | Ø | NO GO
(A) | A | Ø | 0.082 |  | + | 0.002 | - |  | 0.0828 |  | 0.0829 | 0.083 |  | 0.0829 | 0.0829 | 0.0829 | 0.0828 |  |  | 0.084 | 26
[5 empty] | - | 0.002 | [13 empty] | 0.08 | 27
(B) | D | Ø | 1.92 | mm | / | GO | - |  | GO |  | GO | GO |  | GO | GO | GO | GO |  |  | 0.075591 | 28
| D | Ø | 2.01 | mm | / | NO GO | - |  | NO GO |  | NO GO | NO GO |  | NO GO | NO GO | NO GO | NO GO |  |  | 0.079134 | 29
(C) | A | Ø | 0.082 |  | + | 0.002 | - |  | 0.0828 |  | 0.0829 | 0.0828 |  | 0.083 | 0.0829 | 0.0828 | 0.0828 |  |  | 0.084 | 30
[5 empty] | - | 0.002 | [13 empty] | 0.08 | 31
(D) | C | Ø | 0.43 |  | + | 0.005 | - |  | 0.4345 |  | 0.435 | 0.435 |  | 0.435 | 0.435 | 0.435 | 0.435 |  |  | 0.435 | 32
[5 empty] | - | 0.005 | [13 empty] | 0.425 | 33
(E) | T020701 | 塞規測試 QE10019 |  |  |  |  | - |  | GO |  | GO | GO |  | GO | GO | GO | GO |  |  | 0 | 34
|  | Go/No-go Gauge test | [17 empty] | 0 | 35
(F) | T1705001 | 6% Taper QE10002 |  |  |  |  | - |  | GO |  | GO | GO |  | GO | GO | GO | GO |  |  | 0 | 36
| (公 M) | Gauging test | [17 empty] | 0 | 37
(G) | T1405002 | 氣密測試 QE10001 |  |  |  |  | - |  | OK |  | OK | OK |  | OK | OK | OK | OK |  |  | 0 | 38
| (公 M) | Air leaking test | [17 empty] | 0 | 39
H | T1405002 | 壓裂測試 QE10017 |  |  |  |  | - | [12 empty] | 0 | 40
| (公 M) | Stress cracking test
I | T1405001 | 滑牙測試 QE10014 |  |  |  |  | -
Resistance to overriding test
J | T1405001 | 分離力測試 QE10016 |  |  |  |  | -
Separation force test
K | T1405001 | 可旋出扭矩測試 QE10018 |  |  |  |  | -
Unscrewing torque test
(L) | F | 外觀檢驗 MO09003 |  |  |  |  | - |  | OK |  | OK | OK |  | OK | OK | OK | OK
Appearance inspection
1.SET-UP需進行全部項目檢驗，巡檢僅檢驗( )項目。
Inspection items marked with parentheses ( ) are for patrol inspection, While all inspection items are subject to Set-up inspection.
2.各項不良之缺點, 請參考缺點代碼表(M10001-R01)。
Please refer to Defection Code (M10001-R01) for detailed defect categories.
[14 empty] | C | 2019-03-22
(A) (C): M12002， (B):M08006， (D): M15011 | [13 empty] | B | 2017-09-05
[14 empty] | A | 2015-10-08
[8 empty] | 檢驗員： |  | 鄭文涓 |  |  |  | 版本 | 日期 | 製表 | 審核
[8 empty] | INSPECTOR | [5 empty] | REV. | DATE | ISSUED BY | APP.
MOULDEX QC10004-R02.B

## 210114E-2
QUALITY INSPECTION PLAN RECORD
品檢編號： | R01-048 | 品號： |  | R1-2360 | [5 empty] | 版本： | 9 | 品名： | 公轉式針基 (Male Luer Lock) |  |  |  | 頁次： | 2 | □
Q.I.P. NO. |  | P/N | [7 empty] | REV. |  | NAME |  |  |  |  | PAGE | 2
檢驗方式： |  |  | □ | SET UP 檢驗 |  |  |  |  | ■ | 巡檢 |  | 檢驗日期： |  | 210114E |  | 機台號碼： | P08 |  | ■
INSP. MODE |  |  |  | SET UP INSP. | [5 empty] | PATROL |  | DATE |  |  |  | MACHINE NO.
適 用 品 名
APPLY TO PART NAME
R1-2360
量 測 代 碼 |  | A: Microscope B: Projector C: Caliper D: Pin gauge E: Height Caliper F: Visual inspection | [14 empty] | 量測單位 |  | +
MEASURING CODE | [16 empty] | 單位：Inch |  | -
檢驗項目 | 量測工具 | 模號CAVITY |  |  |  |  | 9 |  | 10 |  | 11 | 12 |  | 13 | 14 | 15 | 16 |  |  | GO
INSP. ITEM | MEASURING TOOLS | 規格/標準 SPEC/WI | [16 empty] | Ø | NO GO
(A) | A | Ø | 0.082 |  | + | 0.002 | 0.0827 |  | 0.0827 |  | 0.0829 | 0.0829 |  | 0.083 | 0.083 | 0.0828 | 0.0827 |  |  | 0.084 | 26
[5 empty] | - | 0.002 | [13 empty] | 0.08 | 27
(B) | D | Ø | 1.92 | mm | / | GO | GO |  | GO |  | GO | GO |  | GO | GO | GO | GO |  |  | 0.075591 | 28
| D | Ø | 2.01 | mm | / | NO GO | NO GO |  | NO GO |  | NO GO | NO GO |  | NO GO | NO GO | NO GO | NO GO |  |  | 0.079134 | 29
(C) | A | Ø | 0.082 |  | + | 0.002 | 0.0824 |  | 0.0826 |  | 0.0826 | 0.0828 |  | 0.0829 | 0.0828 | 0.0825 | 0.0825 |  |  | 0.084 | 30
[5 empty] | - | 0.002 | [13 empty] | 0.08 | 31
(D) | C | Ø | 0.43 |  | + | 0.005 | 0.4345 |  | 0.4345 |  | 0.435 | 0.435 |  | 0.435 | 0.435 | 0.435 | 0.435 |  |  | 0.435 | 32
[5 empty] | - | 0.005 | [13 empty] | 0.425 | 33
(E) | T020701 | 塞規測試 QE10019 |  |  |  |  | GO |  | GO |  | GO | GO |  | GO | GO | GO | GO |  |  | 0 | 34
|  | Go/No-go Gauge test | [17 empty] | 0 | 35
(F) | T1705001 | 6% Taper QE10002 |  |  |  |  | GO |  | GO |  | GO | GO |  | GO | GO | GO | GO |  |  | 0 | 36
| (公 M) | Gauging test | [17 empty] | 0 | 37
(G) | T1405002 | 氣密測試 QE10001 |  |  |  |  | OK |  | OK |  | OK | OK |  | OK | OK | OK | OK |  |  | 0 | 38
| (公 M) | Air leaking test | [17 empty] | 0 | 39
H | T1405002 | 壓裂測試 QE10017 | [17 empty] | 0 | 40
| (公 M) | Stress cracking test
I | T1405001 | 滑牙測試 QE10014
Resistance to overriding test
J | T1405001 | 分離力測試 QE10016
Separation force test
K | T1405001 | 可旋出扭矩測試 QE10018
Unscrewing torque test
(L) | F | 外觀檢驗 MO09003 |  |  |  |  | OK |  | OK |  | OK | OK |  | OK | OK | OK | OK
Appearance inspection
1.SET-UP需進行全部項目檢驗，巡檢僅檢驗( )項目。
Inspection items marked with parentheses ( ) are for patrol inspection, While all inspection items are subject to Set-up inspection.
2.各項不良之缺點, 請參考缺點代碼表(M10001-R01)。
Please refer to Defection Code (M10001-R01) for detailed defect categories.
[14 empty] | C | 2019-03-22
(A) (C): M12002， (B):M08006， (D): M15011 | [13 empty] | B | 2017-09-05
[14 empty] | A | 2015-10-08
[8 empty] | 檢驗員： |  | 鄭文涓 |  |  |  | 版本 | 日期 | 製表 | 審核
[8 empty] | INSPECTOR | [5 empty] | REV. | DATE | ISSUED BY | APP.
MOULDEX QC10004-R02.B

## 210115D
QUALITY INSPECTION PLAN RECORD
品檢編號： | R01-048 | 品號： |  | R1-2360 | [5 empty] | 版本： | 9 | 品名： | 公轉式針基 (Male Luer Lock) |  |  |  | 頁次： | 1 | □
Q.I.P. NO. |  | P/N | [7 empty] | REV. |  | NAME |  |  |  |  | PAGE | 2
檢驗方式： |  |  | □ | SET UP 檢驗 |  |  |  |  | ■ | 巡檢 |  | 檢驗日期： |  | 210115D |  | 機台號碼： | P08 |  | ■
INSP. MODE |  |  |  | SET UP INSP. | [5 empty] | PATROL |  | DATE |  |  |  | MACHINE NO.
適 用 品 名
APPLY TO PART NAME
R1-2360
量 測 代 碼 |  | A: Microscope B: Projector C: Caliper D: Pin gauge E: Height Caliper F: Visual inspection | [14 empty] | 量測單位 |  | +
MEASURING CODE | [16 empty] | 單位：Inch |  | -
檢驗項目 | 量測工具 | 模號CAVITY |  |  |  |  | 1 |  | 2 |  | 3 | 4 |  | 5 | 6 | 7 | 8 |  |  | GO
INSP. ITEM | MEASURING TOOLS | 規格/標準 SPEC/WI | [16 empty] | Ø | NO GO
(A) | A | Ø | 0.082 |  | + | 0.002 | - |  | 0.0829 |  | 0.0829 | 0.083 |  | 0.083 | 0.0828 | 0.083 | 0.0828 |  |  | 0.084 | 26
[5 empty] | - | 0.002 | [13 empty] | 0.08 | 27
(B) | D | Ø | 1.92 | mm | / | GO | - |  | GO |  | GO | GO |  | GO | GO | GO | GO |  |  | 0.075591 | 28
| D | Ø | 2.01 | mm | / | NO GO | - |  | NO GO |  | NO GO | NO GO |  | NO GO | NO GO | NO GO | NO GO |  |  | 0.079134 | 29
(C) | A | Ø | 0.082 |  | + | 0.002 | - |  | 0.0827 |  | 0.0826 | 0.0828 |  | 0.083 | 0.0823 | 0.0827 | 0.0827 |  |  | 0.084 | 30
[5 empty] | - | 0.002 | [13 empty] | 0.08 | 31
(D) | C | Ø | 0.43 |  | + | 0.005 | - |  | 0.4345 |  | 0.435 | 0.435 |  | 0.435 | 0.435 | 0.435 | 0.435 |  |  | 0.435 | 32
[5 empty] | - | 0.005 | [13 empty] | 0.425 | 33
(E) | T020701 | 塞規測試 QE10019 |  |  |  |  | - |  | GO |  | GO | GO |  | GO | GO | GO | GO |  |  | 0 | 34
|  | Go/No-go Gauge test | [17 empty] | 0 | 35
(F) | T1705001 | 6% Taper QE10002 |  |  |  |  | - |  | GO |  | GO | GO |  | GO | GO | GO | GO |  |  | 0 | 36
| (公 M) | Gauging test | [17 empty] | 0 | 37
(G) | T1405002 | 氣密測試 QE10001 |  |  |  |  | - |  | OK |  | OK | OK |  | OK | OK | OK | OK |  |  | 0 | 38
| (公 M) | Air leaking test | [17 empty] | 0 | 39
H | T1405002 | 壓裂測試 QE10017 |  |  |  |  | - | [12 empty] | 0 | 40
| (公 M) | Stress cracking test
I | T1405001 | 滑牙測試 QE10014 |  |  |  |  | -
Resistance to overriding test
J | T1405001 | 分離力測試 QE10016 |  |  |  |  | -
Separation force test
K | T1405001 | 可旋出扭矩測試 QE10018 |  |  |  |  | -
Unscrewing torque test
(L) | F | 外觀檢驗 MO09003 |  |  |  |  | - |  | OK |  | OK | OK |  | OK | OK | OK | OK
Appearance inspection
1.SET-UP需進行全部項目檢驗，巡檢僅檢驗( )項目。
Inspection items marked with parentheses ( ) are for patrol inspection, While all inspection items are subject to Set-up inspection.
2.各項不良之缺點, 請參考缺點代碼表(M10001-R01)。
Please refer to Defection Code (M10001-R01) for detailed defect categories.
[14 empty] | C | 2019-03-22
(A) (C): M12002， (B):M08006， (D): M15011 | [13 empty] | B | 2017-09-05
[14 empty] | A | 2015-10-08
[8 empty] | 檢驗員： |  | 鄭文涓 |  |  |  | 版本 | 日期 | 製表 | 審核
[8 empty] | INSPECTOR | [5 empty] | REV. | DATE | ISSUED BY | APP.
MOULDEX QC10004-R02.B

## 210115D-2
QUALITY INSPECTION PLAN RECORD
品檢編號： | R01-048 | 品號： |  | R1-2360 | [5 empty] | 版本： | 9 | 品名： | 公轉式針基 (Male Luer Lock) |  |  |  | 頁次： | 2 | □
Q.I.P. NO. |  | P/N | [7 empty] | REV. |  | NAME |  |  |  |  | PAGE | 2
檢驗方式： |  |  | □ | SET UP 檢驗 |  |  |  |  | ■ | 巡檢 |  | 檢驗日期： |  | 210115D |  | 機台號碼： | P08 |  | ■
INSP. MODE |  |  |  | SET UP INSP. | [5 empty] | PATROL |  | DATE |  |  |  | MACHINE NO.
適 用 品 名
APPLY TO PART NAME
R1-2360
量 測 代 碼 |  | A: Microscope B: Projector C: Caliper D: Pin gauge E: Height Caliper F: Visual inspection | [14 empty] | 量測單位 |  | +
MEASURING CODE | [16 empty] | 單位：Inch |  | -
檢驗項目 | 量測工具 | 模號CAVITY |  |  |  |  | 9 |  | 10 |  | 11 | 12 |  | 13 | 14 | 15 | 16 |  |  | GO
INSP. ITEM | MEASURING TOOLS | 規格/標準 SPEC/WI | [16 empty] | Ø | NO GO
(A) | A | Ø | 0.082 |  | + | 0.002 | 0.0828 |  | 0.0828 |  | 0.0829 | 0.083 |  | 0.083 | 0.083 | 0.0828 | 0.0828 |  |  | 0.084 | 26
[5 empty] | - | 0.002 | [13 empty] | 0.08 | 27
(B) | D | Ø | 1.92 | mm | / | GO | GO |  | GO |  | GO | GO |  | GO | GO | GO | GO |  |  | 0.075591 | 28
| D | Ø | 2.01 | mm | / | NO GO | NO GO |  | NO GO |  | NO GO | NO GO |  | NO GO | NO GO | NO GO | NO GO |  |  | 0.079134 | 29
(C) | A | Ø | 0.082 |  | + | 0.002 | 0.0824 |  | 0.0826 |  | 0.0826 | 0.0828 |  | 0.0828 | 0.0827 | 0.0826 | 0.0823 |  |  | 0.084 | 30
[5 empty] | - | 0.002 | [13 empty] | 0.08 | 31
(D) | C | Ø | 0.43 |  | + | 0.005 | 0.4345 |  | 0.4345 |  | 0.435 | 0.435 |  | 0.435 | 0.435 | 0.435 | 0.435 |  |  | 0.435 | 32
[5 empty] | - | 0.005 | [13 empty] | 0.425 | 33
(E) | T020701 | 塞規測試 QE10019 |  |  |  |  | GO |  | GO |  | GO | GO |  | GO | GO | GO | GO |  |  | 0 | 34
|  | Go/No-go Gauge test | [17 empty] | 0 | 35
(F) | T1705001 | 6% Taper QE10002 |  |  |  |  | GO |  | GO |  | GO | GO |  | GO | GO | GO | GO |  |  | 0 | 36
| (公 M) | Gauging test | [17 empty] | 0 | 37
(G) | T1405002 | 氣密測試 QE10001 |  |  |  |  | OK |  | OK |  | OK | OK |  | OK | OK | OK | OK |  |  | 0 | 38
| (公 M) | Air leaking test | [17 empty] | 0 | 39
H | T1405002 | 壓裂測試 QE10017 | [17 empty] | 0 | 40
| (公 M) | Stress cracking test
I | T1405001 | 滑牙測試 QE10014
Resistance to overriding test
J | T1405001 | 分離力測試 QE10016
Separation force test
K | T1405001 | 可旋出扭矩測試 QE10018
Unscrewing torque test
(L) | F | 外觀檢驗 MO09003 |  |  |  |  | OK |  | OK |  | OK | OK |  | OK | OK | OK | OK
Appearance inspection
1.SET-UP需進行全部項目檢驗，巡檢僅檢驗( )項目。
Inspection items marked with parentheses ( ) are for patrol inspection, While all inspection items are subject to Set-up inspection.
2.各項不良之缺點, 請參考缺點代碼表(M10001-R01)。
Please refer to Defection Code (M10001-R01) for detailed defect categories.
[14 empty] | C | 2019-03-22
(A) (C): M12002， (B):M08006， (D): M15011 | [13 empty] | B | 2017-09-05
[14 empty] | A | 2015-10-08
[8 empty] | 檢驗員： |  | 鄭文涓 |  |  |  | 版本 | 日期 | 製表 | 審核
[8 empty] | INSPECTOR | [5 empty] | REV. | DATE | ISSUED BY | APP.
MOULDEX QC10004-R02.B

## 210117E
QUALITY INSPECTION PLAN RECORD
品檢編號： | R01-048 | 品號： |  | R1-2360 | [5 empty] | 版本： | 9 | 品名： | 公轉式針基 (Male Luer Lock) |  |  |  | 頁次： | 1 | □
Q.I.P. NO. |  | P/N | [7 empty] | REV. |  | NAME |  |  |  |  | PAGE | 2
檢驗方式： |  |  | □ | SET UP 檢驗 |  |  |  |  | ■ | 巡檢 |  | 檢驗日期： |  | 210117E |  | 機台號碼： | P08 |  | ■
INSP. MODE |  |  |  | SET UP INSP. | [5 empty] | PATROL |  | DATE |  |  |  | MACHINE NO.
適 用 品 名
APPLY TO PART NAME
R1-2360
量 測 代 碼 |  | A: Microscope B: Projector C: Caliper D: Pin gauge E: Height Caliper F: Visual inspection | [14 empty] | 量測單位 |  | +
MEASURING CODE | [16 empty] | 單位：Inch |  | -
檢驗項目 | 量測工具 | 模號CAVITY |  |  |  |  | 1 |  | 2 |  | 3 | 4 |  | 5 | 6 | 7 | 8 |  |  | GO
INSP. ITEM | MEASURING TOOLS | 規格/標準 SPEC/WI | [16 empty] | Ø | NO GO
(A) | A | Ø | 0.082 |  | + | 0.002 | - |  | 0.0829 |  | 0.0829 | 0.083 |  | 0.0829 | 0.0828 | 0.083 | 0.0829 |  |  | 0.084 | 26
[5 empty] | - | 0.002 | [13 empty] | 0.08 | 27
(B) | D | Ø | 1.92 | mm | / | GO | - |  | GO |  | GO | GO |  | GO | GO | GO | GO |  |  | 0.075591 | 28
| D | Ø | 2.01 | mm | / | NO GO | - |  | NO GO |  | NO GO | NO GO |  | NO GO | NO GO | NO GO | NO GO |  |  | 0.079134 | 29
(C) | A | Ø | 0.082 |  | + | 0.002 | - |  | 0.0827 |  | 0.0828 | 0.0826 |  | 0.083 | 0.0827 | 0.0827 | 0.0826 |  |  | 0.084 | 30
[5 empty] | - | 0.002 | [13 empty] | 0.08 | 31
(D) | C | Ø | 0.43 |  | + | 0.005 | - |  | 0.4345 |  | 0.435 | 0.435 |  | 0.435 | 0.435 | 0.435 | 0.435 |  |  | 0.435 | 32
[5 empty] | - | 0.005 | [13 empty] | 0.425 | 33
(E) | T020701 | 塞規測試 QE10019 |  |  |  |  | - |  | GO |  | GO | GO |  | GO | GO | GO | GO |  |  | 0 | 34
|  | Go/No-go Gauge test | [17 empty] | 0 | 35
(F) | T1705001 | 6% Taper QE10002 |  |  |  |  | - |  | GO |  | GO | GO |  | GO | GO | GO | GO |  |  | 0 | 36
| (公 M) | Gauging test | [17 empty] | 0 | 37
(G) | T1405002 | 氣密測試 QE10001 |  |  |  |  | - |  | OK |  | OK | OK |  | OK | OK | OK | OK |  |  | 0 | 38
| (公 M) | Air leaking test | [17 empty] | 0 | 39
H | T1405002 | 壓裂測試 QE10017 |  |  |  |  | - | [12 empty] | 0 | 40
| (公 M) | Stress cracking test
I | T1405001 | 滑牙測試 QE10014 |  |  |  |  | -
Resistance to overriding test
J | T1405001 | 分離力測試 QE10016 |  |  |  |  | -
Separation force test
K | T1405001 | 可旋出扭矩測試 QE10018 |  |  |  |  | -
Unscrewing torque test
(L) | F | 外觀檢驗 MO09003 |  |  |  |  | - |  | OK |  | OK | OK |  | OK | OK | OK | OK
Appearance inspection
1.SET-UP需進行全部項目檢驗，巡檢僅檢驗( )項目。
Inspection items marked with parentheses ( ) are for patrol inspection, While all inspection items are subject to Set-up inspection.
2.各項不良之缺點, 請參考缺點代碼表(M10001-R01)。
Please refer to Defection Code (M10001-R01) for detailed defect categories.
[14 empty] | C | 2019-03-22
(A) (C): M12002， (B):M08006， (D): M15011 | [13 empty] | B | 2017-09-05
[14 empty] | A | 2015-10-08
[8 empty] | 檢驗員： |  | 鄭文涓 |  |  |  | 版本 | 日期 | 製表 | 審核
[8 empty] | INSPECTOR | [5 empty] | REV. | DATE | ISSUED BY | APP.
MOULDEX QC10004-R02.B

## 210117E-2
QUALITY INSPECTION PLAN RECORD
品檢編號： | R01-048 | 品號： |  | R1-2360 | [5 empty] | 版本： | 9 | 品名： | 公轉式針基 (Male Luer Lock) |  |  |  | 頁次： | 2 | □
Q.I.P. NO. |  | P/N | [7 empty] | REV. |  | NAME |  |  |  |  | PAGE | 2
檢驗方式： |  |  | □ | SET UP 檢驗 |  |  |  |  | ■ | 巡檢 |  | 檢驗日期： |  | 210117E |  | 機台號碼： | P08 |  | ■
INSP. MODE |  |  |  | SET UP INSP. | [5 empty] | PATROL |  | DATE |  |  |  | MACHINE NO.
適 用 品 名
APPLY TO PART NAME
R1-2360
量 測 代 碼 |  | A: Microscope B: Projector C: Caliper D: Pin gauge E: Height Caliper F: Visual inspection | [14 empty] | 量測單位 |  | +
MEASURING CODE | [16 empty] | 單位：Inch |  | -
檢驗項目 | 量測工具 | 模號CAVITY |  |  |  |  | 9 |  | 10 |  | 11 | 12 |  | 13 | 14 | 15 | 16 |  |  | GO
INSP. ITEM | MEASURING TOOLS | 規格/標準 SPEC/WI | [16 empty] | Ø | NO GO
(A) | A | Ø | 0.082 |  | + | 0.002 | 0.0828 |  | 0.0828 |  | 0.0829 | 0.083 |  | 0.0829 | 0.0829 | 0.0828 | 0.0828 |  |  | 0.084 | 26
[5 empty] | - | 0.002 | [13 empty] | 0.08 | 27
(B) | D | Ø | 1.92 | mm | / | GO | GO |  | GO |  | GO | GO |  | GO | GO | GO | GO |  |  | 0.075591 | 28
| D | Ø | 2.01 | mm | / | NO GO | NO GO |  | NO GO |  | NO GO | NO GO |  | NO GO | NO GO | NO GO | NO GO |  |  | 0.079134 | 29
(C) | A | Ø | 0.082 |  | + | 0.002 | 0.0825 |  | 0.0825 |  | 0.0828 | 0.0829 |  | 0.0828 | 0.0828 | 0.0826 | 0.0825 |  |  | 0.084 | 30
[5 empty] | - | 0.002 | [13 empty] | 0.08 | 31
(D) | C | Ø | 0.43 |  | + | 0.005 | 0.434 |  | 0.434 |  | 0.435 | 0.435 |  | 0.435 | 0.435 | 0.4345 | 0.4345 |  |  | 0.435 | 32
[5 empty] | - | 0.005 | [13 empty] | 0.425 | 33
(E) | T020701 | 塞規測試 QE10019 |  |  |  |  | GO |  | GO |  | GO | GO |  | GO | GO | GO | GO |  |  | 0 | 34
|  | Go/No-go Gauge test | [17 empty] | 0 | 35
(F) | T1705001 | 6% Taper QE10002 |  |  |  |  | GO |  | GO |  | GO | GO |  | GO | GO | GO | GO |  |  | 0 | 36
| (公 M) | Gauging test | [17 empty] | 0 | 37
(G) | T1405002 | 氣密測試 QE10001 |  |  |  |  | OK |  | OK |  | OK | OK |  | OK | OK | OK | OK |  |  | 0 | 38
| (公 M) | Air leaking test | [17 empty] | 0 | 39
H | T1405002 | 壓裂測試 QE10017 | [17 empty] | 0 | 40
| (公 M) | Stress cracking test
I | T1405001 | 滑牙測試 QE10014
Resistance to overriding test
J | T1405001 | 分離力測試 QE10016
Separation force test
K | T1405001 | 可旋出扭矩測試 QE10018
Unscrewing torque test
(L) | F | 外觀檢驗 MO09003 |  |  |  |  | OK |  | OK |  | OK | OK |  | OK | OK | OK | OK
Appearance inspection
1.SET-UP需進行全部項目檢驗，巡檢僅檢驗( )項目。
Inspection items marked with parentheses ( ) are for patrol inspection, While all inspection items are subject to Set-up inspection.
2.各項不良之缺點, 請參考缺點代碼表(M10001-R01)。
Please refer to Defection Code (M10001-R01) for detailed defect categories.
[14 empty] | C | 2019-03-22
(A) (C): M12002， (B):M08006， (D): M15011 | [13 empty] | B | 2017-09-05
[14 empty] | A | 2015-10-08
[8 empty] | 檢驗員： |  | 鄭文涓 |  |  |  | 版本 | 日期 | 製表 | 審核
[8 empty] | INSPECTOR | [5 empty] | REV. | DATE | ISSUED BY | APP.
MOULDEX QC10004-R02.B

## 210118D
QUALITY INSPECTION PLAN RECORD
品檢編號： | R01-048 | 品號： |  | R1-2360 | [5 empty] | 版本： | 9 | 品名： | 公轉式針基 (Male Luer Lock) |  |  |  | 頁次： | 1 | □
Q.I.P. NO. |  | P/N | [7 empty] | REV. |  | NAME |  |  |  |  | PAGE | 2
檢驗方式： |  |  | □ | SET UP 檢驗 |  |  |  |  | ■ | 巡檢 |  | 檢驗日期： |  | 210118D |  | 機台號碼： | P08 |  | ■
INSP. MODE |  |  |  | SET UP INSP. | [5 empty] | PATROL |  | DATE |  |  |  | MACHINE NO.
適 用 品 名
APPLY TO PART NAME
R1-2360
量 測 代 碼 |  | A: Microscope B: Projector C: Caliper D: Pin gauge E: Height Caliper F: Visual inspection | [14 empty] | 量測單位 |  | +
MEASURING CODE | [16 empty] | 單位：Inch |  | -
檢驗項目 | 量測工具 | 模號CAVITY |  |  |  |  | 1 |  | 2 |  | 3 | 4 |  | 5 | 6 | 7 | 8 |  |  | GO
INSP. ITEM | MEASURING TOOLS | 規格/標準 SPEC/WI | [16 empty] | Ø | NO GO
(A) | A | Ø | 0.082 |  | + | 0.002 | - |  | 0.083 |  | 0.083 | 0.083 |  | 0.083 | 0.0829 | 0.0831 | 0.0829 |  |  | 0.084 | 26
[5 empty] | - | 0.002 | [13 empty] | 0.08 | 27
(B) | D | Ø | 1.92 | mm | / | GO | - |  | GO |  | GO | GO |  | GO | GO | GO | GO |  |  | 0.075591 | 28
| D | Ø | 2.01 | mm | / | NO GO | - |  | NO GO |  | NO GO | NO GO |  | NO GO | NO GO | NO GO | NO GO |  |  | 0.079134 | 29
(C) | A | Ø | 0.082 |  | + | 0.002 | - |  | 0.0826 |  | 0.0826 | 0.0827 |  | 0.083 | 0.0828 | 0.0826 | 0.0828 |  |  | 0.084 | 30
[5 empty] | - | 0.002 | [13 empty] | 0.08 | 31
(D) | C | Ø | 0.43 |  | + | 0.005 | - |  | 0.4345 |  | 0.435 | 0.435 |  | 0.435 | 0.435 | 0.435 | 0.435 |  |  | 0.435 | 32
[5 empty] | - | 0.005 | [13 empty] | 0.425 | 33
(E) | T020701 | 塞規測試 QE10019 |  |  |  |  | - |  | GO |  | GO | GO |  | GO | GO | GO | GO |  |  | 0 | 34
|  | Go/No-go Gauge test | [17 empty] | 0 | 35
(F) | T1705001 | 6% Taper QE10002 |  |  |  |  | - |  | GO |  | GO | GO |  | GO | GO | GO | GO |  |  | 0 | 36
| (公 M) | Gauging test | [17 empty] | 0 | 37
(G) | T1405002 | 氣密測試 QE10001 |  |  |  |  | - |  | OK |  | OK | OK |  | OK | OK | OK | OK |  |  | 0 | 38
| (公 M) | Air leaking test | [17 empty] | 0 | 39
H | T1405002 | 壓裂測試 QE10017 |  |  |  |  | - | [12 empty] | 0 | 40
| (公 M) | Stress cracking test
I | T1405001 | 滑牙測試 QE10014 |  |  |  |  | -
Resistance to overriding test
J | T1405001 | 分離力測試 QE10016 |  |  |  |  | -
Separation force test
K | T1405001 | 可旋出扭矩測試 QE10018 |  |  |  |  | -
Unscrewing torque test
(L) | F | 外觀檢驗 MO09003 |  |  |  |  | - |  | OK |  | OK | OK |  | OK | OK | OK | OK
Appearance inspection
1.SET-UP需進行全部項目檢驗，巡檢僅檢驗( )項目。
Inspection items marked with parentheses ( ) are for patrol inspection, While all inspection items are subject to Set-up inspection.
2.各項不良之缺點, 請參考缺點代碼表(M10001-R01)。
Please refer to Defection Code (M10001-R01) for detailed defect categories.
[14 empty] | C | 2019-03-22
(A) (C): M12002， (B):M08006， (D): M15011 | [13 empty] | B | 2017-09-05
[14 empty] | A | 2015-10-08
[8 empty] | 檢驗員： |  | 鄭文涓 |  |  |  | 版本 | 日期 | 製表 | 審核
[8 empty] | INSPECTOR | [5 empty] | REV. | DATE | ISSUED BY | APP.
MOULDEX QC10004-R02.B

## 210118D-2
QUALITY INSPECTION PLAN RECORD
品檢編號： | R01-048 | 品號： |  | R1-2360 | [5 empty] | 版本： | 9 | 品名： | 公轉式針基 (Male Luer Lock) |  |  |  | 頁次： | 2 | □
Q.I.P. NO. |  | P/N | [7 empty] | REV. |  | NAME |  |  |  |  | PAGE | 2
檢驗方式： |  |  | □ | SET UP 檢驗 |  |  |  |  | ■ | 巡檢 |  | 檢驗日期： |  | 210118D |  | 機台號碼： | P08 |  | ■
INSP. MODE |  |  |  | SET UP INSP. | [5 empty] | PATROL |  | DATE |  |  |  | MACHINE NO.
適 用 品 名
APPLY TO PART NAME
R1-2360
量 測 代 碼 |  | A: Microscope B: Projector C: Caliper D: Pin gauge E: Height Caliper F: Visual inspection | [14 empty] | 量測單位 |  | +
MEASURING CODE | [16 empty] | 單位：Inch |  | -
檢驗項目 | 量測工具 | 模號CAVITY |  |  |  |  | 9 |  | 10 |  | 11 | 12 |  | 13 | 14 | 15 | 16 |  |  | GO
INSP. ITEM | MEASURING TOOLS | 規格/標準 SPEC/WI | [16 empty] | Ø | NO GO
(A) | A | Ø | 0.082 |  | + | 0.002 | 0.0828 |  | 0.0829 |  | 0.083 | 0.0831 |  | 0.083 | 0.0831 | 0.0829 | 0.0829 |  |  | 0.084 | 26
[5 empty] | - | 0.002 | [13 empty] | 0.08 | 27
(B) | D | Ø | 1.92 | mm | / | GO | GO |  | GO |  | GO | GO |  | GO | GO | GO | GO |  |  | 0.075591 | 28
| D | Ø | 2.01 | mm | / | NO GO | NO GO |  | NO GO |  | NO GO | NO GO |  | NO GO | NO GO | NO GO | NO GO |  |  | 0.079134 | 29
(C) | A | Ø | 0.082 |  | + | 0.002 | 0.0826 |  | 0.0825 |  | 0.0828 | 0.083 |  | 0.0828 | 0.0829 | 0.0827 | 0.0824 |  |  | 0.084 | 30
[5 empty] | - | 0.002 | [13 empty] | 0.08 | 31
(D) | C | Ø | 0.43 |  | + | 0.005 | 0.434 |  | 0.4345 |  | 0.435 | 0.435 |  | 0.435 | 0.435 | 0.4345 | 0.4345 |  |  | 0.435 | 32
[5 empty] | - | 0.005 | [13 empty] | 0.425 | 33
(E) | T020701 | 塞規測試 QE10019 |  |  |  |  | GO |  | GO |  | GO | GO |  | GO | GO | GO | GO |  |  | 0 | 34
|  | Go/No-go Gauge test | [17 empty] | 0 | 35
(F) | T1705001 | 6% Taper QE10002 |  |  |  |  | GO |  | GO |  | GO | GO |  | GO | GO | GO | GO |  |  | 0 | 36
| (公 M) | Gauging test | [17 empty] | 0 | 37
(G) | T1405002 | 氣密測試 QE10001 |  |  |  |  | OK |  | OK |  | OK | OK |  | OK | OK | OK | OK |  |  | 0 | 38
| (公 M) | Air leaking test | [17 empty] | 0 | 39
H | T1405002 | 壓裂測試 QE10017 | [17 empty] | 0 | 40
| (公 M) | Stress cracking test
I | T1405001 | 滑牙測試 QE10014
Resistance to overriding test
J | T1405001 | 分離力測試 QE10016
Separation force test
K | T1405001 | 可旋出扭矩測試 QE10018
Unscrewing torque test
(L) | F | 外觀檢驗 MO09003 |  |  |  |  | OK |  | OK |  | OK | OK |  | OK | OK | OK | OK
Appearance inspection
1.SET-UP需進行全部項目檢驗，巡檢僅檢驗( )項目。
Inspection items marked with parentheses ( ) are for patrol inspection, While all inspection items are subject to Set-up inspection.
2.各項不良之缺點, 請參考缺點代碼表(M10001-R01)。
Please refer to Defection Code (M10001-R01) for detailed defect categories.
[14 empty] | C | 2019-03-22
(A) (C): M12002， (B):M08006， (D): M15011 | [13 empty] | B | 2017-09-05
[14 empty] | A | 2015-10-08
[8 empty] | 檢驗員： |  | 鄭文涓 |  |  |  | 版本 | 日期 | 製表 | 審核
[8 empty] | INSPECTOR | [5 empty] | REV. | DATE | ISSUED BY | APP.
MOULDEX QC10004-R02.B

## 210118E
QUALITY INSPECTION PLAN RECORD
品檢編號： | R01-048 | 品號： |  | R1-2360 | [5 empty] | 版本： | 9 | 品名： | 公轉式針基 (Male Luer Lock) |  |  |  | 頁次： | 1 | □
Q.I.P. NO. |  | P/N | [7 empty] | REV. |  | NAME |  |  |  |  | PAGE | 2
檢驗方式： |  |  | □ | SET UP 檢驗 |  |  |  |  | ■ | 巡檢 |  | 檢驗日期： |  | 210118E |  | 機台號碼： | P08 |  | ■
INSP. MODE |  |  |  | SET UP INSP. | [5 empty] | PATROL |  | DATE |  |  |  | MACHINE NO.
適 用 品 名
APPLY TO PART NAME
R1-2360
量 測 代 碼 |  | A: Microscope B: Projector C: Caliper D: Pin gauge E: Height Caliper F: Visual inspection | [14 empty] | 量測單位 |  | +
MEASURING CODE | [16 empty] | 單位：Inch |  | -
檢驗項目 | 量測工具 | 模號CAVITY |  |  |  |  | 1 |  | 2 |  | 3 | 4 |  | 5 | 6 | 7 | 8 |  |  | GO
INSP. ITEM | MEASURING TOOLS | 規格/標準 SPEC/WI | [16 empty] | Ø | NO GO
(A) | A | Ø | 0.082 |  | + | 0.002 | - |  | 0.0829 |  | 0.083 | 0.0832 |  | 0.083 | 0.0829 | 0.0832 | 0.083 |  |  | 0.084 | 26
[5 empty] | - | 0.002 | [13 empty] | 0.08 | 27
(B) | D | Ø | 1.92 | mm | / | GO | - |  | GO |  | GO | GO |  | GO | GO | GO | GO |  |  | 0.075591 | 28
| D | Ø | 2.01 | mm | / | NO GO | - |  | NO GO |  | NO GO | NO GO |  | NO GO | NO GO | NO GO | NO GO |  |  | 0.079134 | 29
(C) | A | Ø | 0.082 |  | + | 0.002 | - |  | 0.0828 |  | 0.0829 | 0.0829 |  | 0.0831 | 0.0829 | 0.0828 | 0.0829 |  |  | 0.084 | 30
[5 empty] | - | 0.002 | [13 empty] | 0.08 | 31
(D) | C | Ø | 0.43 |  | + | 0.005 | - |  | 0.4345 |  | 0.435 | 0.435 |  | 0.435 | 0.435 | 0.435 | 0.435 |  |  | 0.435 | 32
[5 empty] | - | 0.005 | [13 empty] | 0.425 | 33
(E) | T020701 | 塞規測試 QE10019 |  |  |  |  | - |  | GO |  | GO | GO |  | GO | GO | GO | GO |  |  | 0 | 34
|  | Go/No-go Gauge test | [17 empty] | 0 | 35
(F) | T1705001 | 6% Taper QE10002 |  |  |  |  | - |  | GO |  | GO | GO |  | GO | GO | GO | GO |  |  | 0 | 36
| (公 M) | Gauging test | [17 empty] | 0 | 37
(G) | T1405002 | 氣密測試 QE10001 |  |  |  |  | - |  | OK |  | OK | OK |  | OK | OK | OK | OK |  |  | 0 | 38
| (公 M) | Air leaking test | [17 empty] | 0 | 39
H | T1405002 | 壓裂測試 QE10017 |  |  |  |  | - | [12 empty] | 0 | 40
| (公 M) | Stress cracking test
I | T1405001 | 滑牙測試 QE10014 |  |  |  |  | -
Resistance to overriding test
J | T1405001 | 分離力測試 QE10016 |  |  |  |  | -
Separation force test
K | T1405001 | 可旋出扭矩測試 QE10018 |  |  |  |  | -
Unscrewing torque test
(L) | F | 外觀檢驗 MO09003 |  |  |  |  | - |  | OK |  | OK | OK |  | OK | OK | OK | OK
Appearance inspection
1.SET-UP需進行全部項目檢驗，巡檢僅檢驗( )項目。
Inspection items marked with parentheses ( ) are for patrol inspection, While all inspection items are subject to Set-up inspection.
2.各項不良之缺點, 請參考缺點代碼表(M10001-R01)。
Please refer to Defection Code (M10001-R01) for detailed defect categories.
[14 empty] | C | 2019-03-22
(A) (C): M12002， (B):M08006， (D): M15011 | [13 empty] | B | 2017-09-05
[14 empty] | A | 2015-10-08
[8 empty] | 檢驗員： |  | 鄭文涓 |  |  |  | 版本 | 日期 | 製表 | 審核
[8 empty] | INSPECTOR | [5 empty] | REV. | DATE | ISSUED BY | APP.
MOULDEX QC10004-R02.B

## 210118E-2
QUALITY INSPECTION PLAN RECORD
品檢編號： | R01-048 | 品號： |  | R1-2360 | [5 empty] | 版本： | 9 | 品名： | 公轉式針基 (Male Luer Lock) |  |  |  | 頁次： | 2 | □
Q.I.P. NO. |  | P/N | [7 empty] | REV. |  | NAME |  |  |  |  | PAGE | 2
檢驗方式： |  |  | □ | SET UP 檢驗 |  |  |  |  | ■ | 巡檢 |  | 檢驗日期： |  | 210118E |  | 機台號碼： | P08 |  | ■
INSP. MODE |  |  |  | SET UP INSP. | [5 empty] | PATROL |  | DATE |  |  |  | MACHINE NO.
適 用 品 名
APPLY TO PART NAME
R1-2360
量 測 代 碼 |  | A: Microscope B: Projector C: Caliper D: Pin gauge E: Height Caliper F: Visual inspection | [14 empty] | 量測單位 |  | +
MEASURING CODE | [16 empty] | 單位：Inch |  | -
檢驗項目 | 量測工具 | 模號CAVITY |  |  |  |  | 9 |  | 10 |  | 11 | 12 |  | 13 | 14 | 15 | 16 |  |  | GO
INSP. ITEM | MEASURING TOOLS | 規格/標準 SPEC/WI | [16 empty] | Ø | NO GO
(A) | A | Ø | 0.082 |  | + | 0.002 | 0.083 |  | 0.0829 |  | 0.083 | 0.083 |  | 0.0831 | 0.0831 | 0.083 | 0.0829 |  |  | 0.084 | 26
[5 empty] | - | 0.002 | [13 empty] | 0.08 | 27
(B) | D | Ø | 1.92 | mm | / | GO | GO |  | GO |  | GO | GO |  | GO | GO | GO | GO |  |  | 0.075591 | 28
| D | Ø | 2.01 | mm | / | NO GO | NO GO |  | NO GO |  | NO GO | NO GO |  | NO GO | NO GO | NO GO | NO GO |  |  | 0.079134 | 29
(C) | A | Ø | 0.082 |  | + | 0.002 | 0.0827 |  | 0.0827 |  | 0.083 | 0.083 |  | 0.083 | 0.083 | 0.0829 | 0.0826 |  |  | 0.084 | 30
[5 empty] | - | 0.002 | [13 empty] | 0.08 | 31
(D) | C | Ø | 0.43 |  | + | 0.005 | 0.434 |  | 0.434 |  | 0.435 | 0.435 |  | 0.435 | 0.435 | 0.4345 | 0.4345 |  |  | 0.435 | 32
[5 empty] | - | 0.005 | [13 empty] | 0.425 | 33
(E) | T020701 | 塞規測試 QE10019 |  |  |  |  | GO |  | GO |  | GO | GO |  | GO | GO | GO | GO |  |  | 0 | 34
|  | Go/No-go Gauge test | [17 empty] | 0 | 35
(F) | T1705001 | 6% Taper QE10002 |  |  |  |  | GO |  | GO |  | GO | GO |  | GO | GO | GO | GO |  |  | 0 | 36
| (公 M) | Gauging test | [17 empty] | 0 | 37
(G) | T1405002 | 氣密測試 QE10001 |  |  |  |  | OK |  | OK |  | OK | OK |  | OK | OK | OK | OK |  |  | 0 | 38
| (公 M) | Air leaking test | [17 empty] | 0 | 39
H | T1405002 | 壓裂測試 QE10017 | [17 empty] | 0 | 40
| (公 M) | Stress cracking test
I | T1405001 | 滑牙測試 QE10014
Resistance to overriding test
J | T1405001 | 分離力測試 QE10016
Separation force test
K | T1405001 | 可旋出扭矩測試 QE10018
Unscrewing torque test
(L) | F | 外觀檢驗 MO09003 |  |  |  |  | OK |  | OK |  | OK | OK |  | OK | OK | OK | OK
Appearance inspection
1.SET-UP需進行全部項目檢驗，巡檢僅檢驗( )項目。
Inspection items marked with parentheses ( ) are for patrol inspection, While all inspection items are subject to Set-up inspection.
2.各項不良之缺點, 請參考缺點代碼表(M10001-R01)。
Please refer to Defection Code (M10001-R01) for detailed defect categories.
[14 empty] | C | 2019-03-22
(A) (C): M12002， (B):M08006， (D): M15011 | [13 empty] | B | 2017-09-05
[14 empty] | A | 2015-10-08
[8 empty] | 檢驗員： |  | 鄭文涓 |  |  |  | 版本 | 日期 | 製表 | 審核
[8 empty] | INSPECTOR | [5 empty] | REV. | DATE | ISSUED BY | APP.
MOULDEX QC10004-R02.B

## 210119D
QUALITY INSPECTION PLAN RECORD
品檢編號： | R01-048 | 品號： |  | R1-2360 | [5 empty] | 版本： | 9 | 品名： | 公轉式針基 (Male Luer Lock) |  |  |  | 頁次： | 1 | □
Q.I.P. NO. |  | P/N | [7 empty] | REV. |  | NAME |  |  |  |  | PAGE | 2
檢驗方式： |  |  | □ | SET UP 檢驗 |  |  |  |  | ■ | 巡檢 |  | 檢驗日期： |  | 210119D |  | 機台號碼： | P08 |  | ■
INSP. MODE |  |  |  | SET UP INSP. | [5 empty] | PATROL |  | DATE |  |  |  | MACHINE NO.
適 用 品 名
APPLY TO PART NAME
R1-2360
量 測 代 碼 |  | A: Microscope B: Projector C: Caliper D: Pin gauge E: Height Caliper F: Visual inspection | [14 empty] | 量測單位 |  | +
MEASURING CODE | [16 empty] | 單位：Inch |  | -
檢驗項目 | 量測工具 | 模號CAVITY |  |  |  |  | 1 |  | 2 |  | 3 | 4 |  | 5 | 6 | 7 | 8 |  |  | GO
INSP. ITEM | MEASURING TOOLS | 規格/標準 SPEC/WI | [16 empty] | Ø | NO GO
(A) | A | Ø | 0.082 |  | + | 0.002 | - |  | 0.0829 |  | 0.0831 | 0.0831 |  | 0.083 | 0.0829 | 0.0831 | 0.0831 |  |  | 0.084 | 26
[5 empty] | - | 0.002 | [13 empty] | 0.08 | 27
(B) | D | Ø | 1.92 | mm | / | GO | - |  | GO |  | GO | GO |  | GO | GO | GO | GO |  |  | 0.075591 | 28
| D | Ø | 2.01 | mm | / | NO GO | - |  | NO GO |  | NO GO | NO GO |  | NO GO | NO GO | NO GO | NO GO |  |  | 0.079134 | 29
(C) | A | Ø | 0.082 |  | + | 0.002 | - |  | 0.0827 |  | 0.0826 | 0.0829 |  | 0.0831 | 0.0827 | 0.0827 | 0.0828 |  |  | 0.084 | 30
[5 empty] | - | 0.002 | [13 empty] | 0.08 | 31
(D) | C | Ø | 0.43 |  | + | 0.005 | - |  | 0.4345 |  | 0.435 | 0.435 |  | 0.435 | 0.435 | 0.435 | 0.435 |  |  | 0.435 | 32
[5 empty] | - | 0.005 | [13 empty] | 0.425 | 33
(E) | T020701 | 塞規測試 QE10019 |  |  |  |  | - |  | GO |  | GO | GO |  | GO | GO | GO | GO |  |  | 0 | 34
|  | Go/No-go Gauge test | [17 empty] | 0 | 35
(F) | T1705001 | 6% Taper QE10002 |  |  |  |  | - |  | GO |  | GO | GO |  | GO | GO | GO | GO |  |  | 0 | 36
| (公 M) | Gauging test | [17 empty] | 0 | 37
(G) | T1405002 | 氣密測試 QE10001 |  |  |  |  | - |  | OK |  | OK | OK |  | OK | OK | OK | OK |  |  | 0 | 38
| (公 M) | Air leaking test | [17 empty] | 0 | 39
H | T1405002 | 壓裂測試 QE10017 |  |  |  |  | - | [12 empty] | 0 | 40
| (公 M) | Stress cracking test
I | T1405001 | 滑牙測試 QE10014 |  |  |  |  | -
Resistance to overriding test
J | T1405001 | 分離力測試 QE10016 |  |  |  |  | -
Separation force test
K | T1405001 | 可旋出扭矩測試 QE10018 |  |  |  |  | -
Unscrewing torque test
(L) | F | 外觀檢驗 MO09003 |  |  |  |  | - |  | OK |  | OK | OK |  | OK | OK | OK | OK
Appearance inspection
1.SET-UP需進行全部項目檢驗，巡檢僅檢驗( )項目。
Inspection items marked with parentheses ( ) are for patrol inspection, While all inspection items are subject to Set-up inspection.
2.各項不良之缺點, 請參考缺點代碼表(M10001-R01)。
Please refer to Defection Code (M10001-R01) for detailed defect categories.
[14 empty] | C | 2019-03-22
(A) (C): M12002， (B):M08006， (D): M15011 | [13 empty] | B | 2017-09-05
[14 empty] | A | 2015-10-08
[8 empty] | 檢驗員： |  | 鄭文涓 |  |  |  | 版本 | 日期 | 製表 | 審核
[8 empty] | INSPECTOR | [5 empty] | REV. | DATE | ISSUED BY | APP.
MOULDEX QC10004-R02.B

## 210119D-2
QUALITY INSPECTION PLAN RECORD
品檢編號： | R01-048 | 品號： |  | R1-2360 | [5 empty] | 版本： | 9 | 品名： | 公轉式針基 (Male Luer Lock) |  |  |  | 頁次： | 2 | □
Q.I.P. NO. |  | P/N | [7 empty] | REV. |  | NAME |  |  |  |  | PAGE | 2
檢驗方式： |  |  | □ | SET UP 檢驗 |  |  |  |  | ■ | 巡檢 |  | 檢驗日期： |  | 210119D |  | 機台號碼： | P08 |  | ■
INSP. MODE |  |  |  | SET UP INSP. | [5 empty] | PATROL |  | DATE |  |  |  | MACHINE NO.
適 用 品 名
APPLY TO PART NAME
R1-2360
量 測 代 碼 |  | A: Microscope B: Projector C: Caliper D: Pin gauge E: Height Caliper F: Visual inspection | [14 empty] | 量測單位 |  | +
MEASURING CODE | [16 empty] | 單位：Inch |  | -
檢驗項目 | 量測工具 | 模號CAVITY |  |  |  |  | 9 |  | 10 |  | 11 | 12 |  | 13 | 14 | 15 | 16 |  |  | GO
INSP. ITEM | MEASURING TOOLS | 規格/標準 SPEC/WI | [16 empty] | Ø | NO GO
(A) | A | Ø | 0.082 |  | + | 0.002 | 0.0829 |  | 0.0829 |  | 0.0829 | 0.0831 |  | 0.083 | 0.0831 | 0.0829 | 0.0829 |  |  | 0.084 | 26
[5 empty] | - | 0.002 | [13 empty] | 0.08 | 27
(B) | D | Ø | 1.92 | mm | / | GO | GO |  | GO |  | GO | GO |  | GO | GO | GO | GO |  |  | 0.075591 | 28
| D | Ø | 2.01 | mm | / | NO GO | NO GO |  | NO GO |  | NO GO | NO GO |  | NO GO | NO GO | NO GO | NO GO |  |  | 0.079134 | 29
(C) | A | Ø | 0.082 |  | + | 0.002 | 0.0825 |  | 0.0827 |  | 0.0827 | 0.0831 |  | 0.083 | 0.083 | 0.0826 | 0.0824 |  |  | 0.084 | 30
[5 empty] | - | 0.002 | [13 empty] | 0.08 | 31
(D) | C | Ø | 0.43 |  | + | 0.005 | 0.4345 |  | 0.4345 |  | 0.435 | 0.435 |  | 0.435 | 0.435 | 0.4345 | 0.4345 |  |  | 0.435 | 32
[5 empty] | - | 0.005 | [13 empty] | 0.425 | 33
(E) | T020701 | 塞規測試 QE10019 |  |  |  |  | GO |  | GO |  | GO | GO |  | GO | GO | GO | GO |  |  | 0 | 34
|  | Go/No-go Gauge test | [17 empty] | 0 | 35
(F) | T1705001 | 6% Taper QE10002 |  |  |  |  | GO |  | GO |  | GO | GO |  | GO | GO | GO | GO |  |  | 0 | 36
| (公 M) | Gauging test | [17 empty] | 0 | 37
(G) | T1405002 | 氣密測試 QE10001 |  |  |  |  | OK |  | OK |  | OK | OK |  | OK | OK | OK | OK |  |  | 0 | 38
| (公 M) | Air leaking test | [17 empty] | 0 | 39
H | T1405002 | 壓裂測試 QE10017 | [17 empty] | 0 | 40
| (公 M) | Stress cracking test
I | T1405001 | 滑牙測試 QE10014
Resistance to overriding test
J | T1405001 | 分離力測試 QE10016
Separation force test
K | T1405001 | 可旋出扭矩測試 QE10018
Unscrewing torque test
(L) | F | 外觀檢驗 MO09003 |  |  |  |  | OK |  | OK |  | OK | OK |  | OK | OK | OK | OK
Appearance inspection
1.SET-UP需進行全部項目檢驗，巡檢僅檢驗( )項目。
Inspection items marked with parentheses ( ) are for patrol inspection, While all inspection items are subject to Set-up inspection.
2.各項不良之缺點, 請參考缺點代碼表(M10001-R01)。
Please refer to Defection Code (M10001-R01) for detailed defect categories.
[14 empty] | C | 2019-03-22
(A) (C): M12002， (B):M08006， (D): M15011 | [13 empty] | B | 2017-09-05
[14 empty] | A | 2015-10-08
[8 empty] | 檢驗員： |  | 鄭文涓 |  |  |  | 版本 | 日期 | 製表 | 審核
[8 empty] | INSPECTOR | [5 empty] | REV. | DATE | ISSUED BY | APP.
MOULDEX QC10004-R02.B

## 210119E
QUALITY INSPECTION PLAN RECORD
品檢編號： | R01-048 | 品號： |  | R1-2360 | [5 empty] | 版本： | 9 | 品名： | 公轉式針基 (Male Luer Lock) |  |  |  | 頁次： | 1 | □
Q.I.P. NO. |  | P/N | [7 empty] | REV. |  | NAME |  |  |  |  | PAGE | 2
檢驗方式： |  |  | □ | SET UP 檢驗 |  |  |  |  | ■ | 巡檢 |  | 檢驗日期： |  | 210119E |  | 機台號碼： | P08 |  | ■
INSP. MODE |  |  |  | SET UP INSP. | [5 empty] | PATROL |  | DATE |  |  |  | MACHINE NO.
適 用 品 名
APPLY TO PART NAME
R1-2360
量 測 代 碼 |  | A: Microscope B: Projector C: Caliper D: Pin gauge E: Height Caliper F: Visual inspection | [14 empty] | 量測單位 |  | +
MEASURING CODE | [16 empty] | 單位：Inch |  | -
檢驗項目 | 量測工具 | 模號CAVITY |  |  |  |  | 1 |  | 2 |  | 3 | 4 |  | 5 | 6 | 7 | 8 |  |  | GO
INSP. ITEM | MEASURING TOOLS | 規格/標準 SPEC/WI | [16 empty] | Ø | NO GO
(A) | A | Ø | 0.082 |  | + | 0.002 | - |  | 0.0829 |  | 0.083 | 0.0833 |  | 0.0831 | 0.0831 | 0.083 | 0.0828 |  |  | 0.084 | 26
[5 empty] | - | 0.002 | [13 empty] | 0.08 | 27
(B) | D | Ø | 1.92 | mm | / | GO | - |  | GO |  | GO | GO |  | GO | GO | GO | GO |  |  | 0.075591 | 28
| D | Ø | 2.01 | mm | / | NO GO | - |  | NO GO |  | NO GO | NO GO |  | NO GO | NO GO | NO GO | NO GO |  |  | 0.079134 | 29
(C) | A | Ø | 0.082 |  | + | 0.002 | - |  | 0.0829 |  | 0.0822 | 0.0829 |  | 0.0832 | 0.0828 | 0.0826 | 0.0828 |  |  | 0.084 | 30
[5 empty] | - | 0.002 | [13 empty] | 0.08 | 31
(D) | C | Ø | 0.43 |  | + | 0.005 | - |  | 0.4345 |  | 0.435 | 0.435 |  | 0.435 | 0.435 | 0.435 | 0.4345 |  |  | 0.435 | 32
[5 empty] | - | 0.005 | [13 empty] | 0.425 | 33
(E) | T020701 | 塞規測試 QE10019 |  |  |  |  | - |  | GO |  | GO | GO |  | GO | GO | GO | GO |  |  | 0 | 34
|  | Go/No-go Gauge test | [17 empty] | 0 | 35
(F) | T1705001 | 6% Taper QE10002 |  |  |  |  | - |  | GO |  | GO | GO |  | GO | GO | GO | GO |  |  | 0 | 36
| (公 M) | Gauging test | [17 empty] | 0 | 37
(G) | T1405002 | 氣密測試 QE10001 |  |  |  |  | - |  | OK |  | OK | OK |  | OK | OK | OK | OK |  |  | 0 | 38
| (公 M) | Air leaking test | [17 empty] | 0 | 39
H | T1405002 | 壓裂測試 QE10017 |  |  |  |  | - | [12 empty] | 0 | 40
| (公 M) | Stress cracking test
I | T1405001 | 滑牙測試 QE10014 |  |  |  |  | -
Resistance to overriding test
J | T1405001 | 分離力測試 QE10016 |  |  |  |  | -
Separation force test
K | T1405001 | 可旋出扭矩測試 QE10018 |  |  |  |  | -
Unscrewing torque test
(L) | F | 外觀檢驗 MO09003 |  |  |  |  | - |  | OK |  | OK | OK |  | OK | OK | OK | OK
Appearance inspection
1.SET-UP需進行全部項目檢驗，巡檢僅檢驗( )項目。
Inspection items marked with parentheses ( ) are for patrol inspection, While all inspection items are subject to Set-up inspection.
2.各項不良之缺點, 請參考缺點代碼表(M10001-R01)。
Please refer to Defection Code (M10001-R01) for detailed defect categories.
[14 empty] | C | 2019-03-22
(A) (C): M12002， (B):M08006， (D): M15011 | [13 empty] | B | 2017-09-05
[14 empty] | A | 2015-10-08
[8 empty] | 檢驗員： |  | 鄭文涓 |  |  |  | 版本 | 日期 | 製表 | 審核
[8 empty] | INSPECTOR | [5 empty] | REV. | DATE | ISSUED BY | APP.
MOULDEX QC10004-R02.B

## 210119E-2
QUALITY INSPECTION PLAN RECORD
品檢編號： | R01-048 | 品號： |  | R1-2360 | [5 empty] | 版本： | 9 | 品名： | 公轉式針基 (Male Luer Lock) |  |  |  | 頁次： | 2 | □
Q.I.P. NO. |  | P/N | [7 empty] | REV. |  | NAME |  |  |  |  | PAGE | 2
檢驗方式： |  |  | □ | SET UP 檢驗 |  |  |  |  | ■ | 巡檢 |  | 檢驗日期： |  | 210119E |  | 機台號碼： | P08 |  | ■
INSP. MODE |  |  |  | SET UP INSP. | [5 empty] | PATROL |  | DATE |  |  |  | MACHINE NO.
適 用 品 名
APPLY TO PART NAME
R1-2360
量 測 代 碼 |  | A: Microscope B: Projector C: Caliper D: Pin gauge E: Height Caliper F: Visual inspection | [14 empty] | 量測單位 |  | +
MEASURING CODE | [16 empty] | 單位：Inch |  | -
檢驗項目 | 量測工具 | 模號CAVITY |  |  |  |  | 9 |  | 10 |  | 11 | 12 |  | 13 | 14 | 15 | 16 |  |  | GO
INSP. ITEM | MEASURING TOOLS | 規格/標準 SPEC/WI | [16 empty] | Ø | NO GO
(A) | A | Ø | 0.082 |  | + | 0.002 | 0.0828 |  | 0.0829 |  | 0.083 | 0.0831 |  | 0.0832 | 0.0831 | 0.0829 | 0.0828 |  |  | 0.084 | 26
[5 empty] | - | 0.002 | [13 empty] | 0.08 | 27
(B) | D | Ø | 1.92 | mm | / | GO | GO |  | GO |  | GO | GO |  | GO | GO | GO | GO |  |  | 0.075591 | 28
| D | Ø | 2.01 | mm | / | NO GO | NO GO |  | NO GO |  | NO GO | NO GO |  | NO GO | NO GO | NO GO | NO GO |  |  | 0.079134 | 29
(C) | A | Ø | 0.082 |  | + | 0.002 | 0.0826 |  | 0.0826 |  | 0.0829 | 0.083 |  | 0.083 | 0.0829 | 0.0826 | 0.0825 |  |  | 0.084 | 30
[5 empty] | - | 0.002 | [13 empty] | 0.08 | 31
(D) | C | Ø | 0.43 |  | + | 0.005 | 0.434 |  | 0.4345 |  | 0.435 | 0.435 |  | 0.435 | 0.435 | 0.4345 | 0.4345 |  |  | 0.435 | 32
[5 empty] | - | 0.005 | [13 empty] | 0.425 | 33
(E) | T020701 | 塞規測試 QE10019 |  |  |  |  | GO |  | GO |  | GO | GO |  | GO | GO | GO | GO |  |  | 0 | 34
|  | Go/No-go Gauge test | [17 empty] | 0 | 35
(F) | T1705001 | 6% Taper QE10002 |  |  |  |  | GO |  | GO |  | GO | GO |  | GO | GO | GO | GO |  |  | 0 | 36
| (公 M) | Gauging test | [17 empty] | 0 | 37
(G) | T1405002 | 氣密測試 QE10001 |  |  |  |  | OK |  | OK |  | OK | OK |  | OK | OK | OK | OK |  |  | 0 | 38
| (公 M) | Air leaking test | [17 empty] | 0 | 39
H | T1405002 | 壓裂測試 QE10017 | [17 empty] | 0 | 40
| (公 M) | Stress cracking test
I | T1405001 | 滑牙測試 QE10014
Resistance to overriding test
J | T1405001 | 分離力測試 QE10016
Separation force test
K | T1405001 | 可旋出扭矩測試 QE10018
Unscrewing torque test
(L) | F | 外觀檢驗 MO09003 |  |  |  |  | OK |  | OK |  | OK | OK |  | OK | OK | OK | OK
Appearance inspection
1.SET-UP需進行全部項目檢驗，巡檢僅檢驗( )項目。
Inspection items marked with parentheses ( ) are for patrol inspection, While all inspection items are subject to Set-up inspection.
2.各項不良之缺點, 請參考缺點代碼表(M10001-R01)。
Please refer to Defection Code (M10001-R01) for detailed defect categories.
[14 empty] | C | 2019-03-22
(A) (C): M12002， (B):M08006， (D): M15011 | [13 empty] | B | 2017-09-05
[14 empty] | A | 2015-10-08
[8 empty] | 檢驗員： |  | 鄭文涓 |  |  |  | 版本 | 日期 | 製表 | 審核
[8 empty] | INSPECTOR | [5 empty] | REV. | DATE | ISSUED BY | APP.
MOULDEX QC10004-R02.B

## 210120D
QUALITY INSPECTION PLAN RECORD
品檢編號： | R01-048 | 品號： |  | R1-2360 | [5 empty] | 版本： | 9 | 品名： | 公轉式針基 (Male Luer Lock) |  |  |  | 頁次： | 1 | □
Q.I.P. NO. |  | P/N | [7 empty] | REV. |  | NAME |  |  |  |  | PAGE | 2
檢驗方式： |  |  | □ | SET UP 檢驗 |  |  |  |  | ■ | 巡檢 |  | 檢驗日期： |  | 210120D |  | 機台號碼： | P08 |  | ■
INSP. MODE |  |  |  | SET UP INSP. | [5 empty] | PATROL |  | DATE |  |  |  | MACHINE NO.
適 用 品 名
APPLY TO PART NAME
R1-2360
量 測 代 碼 |  | A: Microscope B: Projector C: Caliper D: Pin gauge E: Height Caliper F: Visual inspection | [14 empty] | 量測單位 |  | +
MEASURING CODE | [16 empty] | 單位：Inch |  | -
檢驗項目 | 量測工具 | 模號CAVITY |  |  |  |  | 1 |  | 2 |  | 3 | 4 |  | 5 | 6 | 7 | 8 |  |  | GO
INSP. ITEM | MEASURING TOOLS | 規格/標準 SPEC/WI | [16 empty] | Ø | NO GO
(A) | A | Ø | 0.082 |  | + | 0.002 | - |  | 0.0829 |  | 0.083 | 0.0831 |  | 0.083 | 0.0829 | 0.0829 | 0.0828 |  |  | 0.084 | 26
[5 empty] | - | 0.002 | [13 empty] | 0.08 | 27
(B) | D | Ø | 1.92 | mm | / | GO | - |  | GO |  | GO | GO |  | GO | GO | GO | GO |  |  | 0.075591 | 28
| D | Ø | 2.01 | mm | / | NO GO | - |  | NO GO |  | NO GO | NO GO |  | NO GO | NO GO | NO GO | NO GO |  |  | 0.079134 | 29
(C) | A | Ø | 0.082 |  | + | 0.002 | - |  | 0.0826 |  | 0.0826 | 0.0827 |  | 0.083 | 0.0827 | 0.0826 | 0.0825 |  |  | 0.084 | 30
[5 empty] | - | 0.002 | [13 empty] | 0.08 | 31
(D) | C | Ø | 0.43 |  | + | 0.005 | - |  | 0.4345 |  | 0.4345 | 0.435 |  | 0.435 | 0.435 | 0.435 | 0.435 |  |  | 0.435 | 32
[5 empty] | - | 0.005 | [13 empty] | 0.425 | 33
(E) | T020701 | 塞規測試 QE10019 |  |  |  |  | - |  | GO |  | GO | GO |  | GO | GO | GO | GO |  |  | 0 | 34
|  | Go/No-go Gauge test | [17 empty] | 0 | 35
(F) | T1705001 | 6% Taper QE10002 |  |  |  |  | - |  | GO |  | GO | GO |  | GO | GO | GO | GO |  |  | 0 | 36
| (公 M) | Gauging test | [17 empty] | 0 | 37
(G) | T1405002 | 氣密測試 QE10001 |  |  |  |  | - |  | OK |  | OK | OK |  | OK | OK | OK | OK |  |  | 0 | 38
| (公 M) | Air leaking test | [17 empty] | 0 | 39
H | T1405002 | 壓裂測試 QE10017 |  |  |  |  | - | [12 empty] | 0 | 40
| (公 M) | Stress cracking test
I | T1405001 | 滑牙測試 QE10014 |  |  |  |  | -
Resistance to overriding test
J | T1405001 | 分離力測試 QE10016 |  |  |  |  | -
Separation force test
K | T1405001 | 可旋出扭矩測試 QE10018 |  |  |  |  | -
Unscrewing torque test
(L) | F | 外觀檢驗 MO09003 |  |  |  |  | - |  | OK |  | OK | OK |  | OK | OK | OK | OK
Appearance inspection
1.SET-UP需進行全部項目檢驗，巡檢僅檢驗( )項目。
Inspection items marked with parentheses ( ) are for patrol inspection, While all inspection items are subject to Set-up inspection.
2.各項不良之缺點, 請參考缺點代碼表(M10001-R01)。
Please refer to Defection Code (M10001-R01) for detailed defect categories.
[14 empty] | C | 2019-03-22
(A) (C): M12002， (B):M08006， (D): M15011 | [13 empty] | B | 2017-09-05
[14 empty] | A | 2015-10-08
[8 empty] | 檢驗員： |  | 鄭文涓 |  |  |  | 版本 | 日期 | 製表 | 審核
[8 empty] | INSPECTOR | [5 empty] | REV. | DATE | ISSUED BY | APP.
MOULDEX QC10004-R02.B

## 210120D-2
QUALITY INSPECTION PLAN RECORD
品檢編號： | R01-048 | 品號： |  | R1-2360 | [5 empty] | 版本： | 9 | 品名： | 公轉式針基 (Male Luer Lock) |  |  |  | 頁次： | 2 | □
Q.I.P. NO. |  | P/N | [7 empty] | REV. |  | NAME |  |  |  |  | PAGE | 2
檢驗方式： |  |  | □ | SET UP 檢驗 |  |  |  |  | ■ | 巡檢 |  | 檢驗日期： |  | 210120D |  | 機台號碼： | P08 |  | ■
INSP. MODE |  |  |  | SET UP INSP. | [5 empty] | PATROL |  | DATE |  |  |  | MACHINE NO.
適 用 品 名
APPLY TO PART NAME
R1-2360
量 測 代 碼 |  | A: Microscope B: Projector C: Caliper D: Pin gauge E: Height Caliper F: Visual inspection | [14 empty] | 量測單位 |  | +
MEASURING CODE | [16 empty] | 單位：Inch |  | -
檢驗項目 | 量測工具 | 模號CAVITY |  |  |  |  | 9 |  | 10 |  | 11 | 12 |  | 13 | 14 | 15 | 16 |  |  | GO
INSP. ITEM | MEASURING TOOLS | 規格/標準 SPEC/WI | [16 empty] | Ø | NO GO
(A) | A | Ø | 0.082 |  | + | 0.002 | 0.0827 |  | 0.0828 |  | 0.0829 | 0.083 |  | 0.083 | 0.083 | 0.0828 | 0.0827 |  |  | 0.084 | 26
[5 empty] | - | 0.002 | [13 empty] | 0.08 | 27
(B) | D | Ø | 1.92 | mm | / | GO | GO |  | GO |  | GO | GO |  | GO | GO | GO | GO |  |  | 0.075591 | 28
| D | Ø | 2.01 | mm | / | NO GO | NO GO |  | NO GO |  | NO GO | NO GO |  | NO GO | NO GO | NO GO | NO GO |  |  | 0.079134 | 29
(C) | A | Ø | 0.082 |  | + | 0.002 | 0.0824 |  | 0.0824 |  | 0.0826 | 0.0828 |  | 0.0827 | 0.0828 | 0.0825 | 0.0824 |  |  | 0.084 | 30
[5 empty] | - | 0.002 | [13 empty] | 0.08 | 31
(D) | C | Ø | 0.43 |  | + | 0.005 | 0.434 |  | 0.434 |  | 0.435 | 0.435 |  | 0.435 | 0.435 | 0.4345 | 0.4345 |  |  | 0.435 | 32
[5 empty] | - | 0.005 | [13 empty] | 0.425 | 33
(E) | T020701 | 塞規測試 QE10019 |  |  |  |  | GO |  | GO |  | GO | GO |  | GO | GO | GO | GO |  |  | 0 | 34
|  | Go/No-go Gauge test | [17 empty] | 0 | 35
(F) | T1705001 | 6% Taper QE10002 |  |  |  |  | GO |  | GO |  | GO | GO |  | GO | GO | GO | GO |  |  | 0 | 36
| (公 M) | Gauging test | [17 empty] | 0 | 37
(G) | T1405002 | 氣密測試 QE10001 |  |  |  |  | OK |  | OK |  | OK | OK |  | OK | OK | OK | OK |  |  | 0 | 38
| (公 M) | Air leaking test | [17 empty] | 0 | 39
H | T1405002 | 壓裂測試 QE10017 | [17 empty] | 0 | 40
| (公 M) | Stress cracking test
I | T1405001 | 滑牙測試 QE10014
Resistance to overriding test
J | T1405001 | 分離力測試 QE10016
Separation force test
K | T1405001 | 可旋出扭矩測試 QE10018
Unscrewing torque test
(L) | F | 外觀檢驗 MO09003 |  |  |  |  | OK |  | OK |  | OK | OK |  | OK | OK | OK | OK
Appearance inspection
1.SET-UP需進行全部項目檢驗，巡檢僅檢驗( )項目。
Inspection items marked with parentheses ( ) are for patrol inspection, While all inspection items are subject to Set-up inspection.
2.各項不良之缺點, 請參考缺點代碼表(M10001-R01)。
Please refer to Defection Code (M10001-R01) for detailed defect categories.
[14 empty] | C | 2019-03-22
(A) (C): M12002， (B):M08006， (D): M15011 | [13 empty] | B | 2017-09-05
[14 empty] | A | 2015-10-08
[8 empty] | 檢驗員： |  | 鄭文涓 |  |  |  | 版本 | 日期 | 製表 | 審核
[8 empty] | INSPECTOR | [5 empty] | REV. | DATE | ISSUED BY | APP.
MOULDEX QC10004-R02.B

## 210120E
QUALITY INSPECTION PLAN RECORD
品檢編號： | R01-048 | 品號： |  | R1-2360 | [5 empty] | 版本： | 9 | 品名： | 公轉式針基 (Male Luer Lock) |  |  |  | 頁次： | 1 | □
Q.I.P. NO. |  | P/N | [7 empty] | REV. |  | NAME |  |  |  |  | PAGE | 2
檢驗方式： |  |  | □ | SET UP 檢驗 |  |  |  |  | ■ | 巡檢 |  | 檢驗日期： |  | 210120E |  | 機台號碼： | P08 |  | ■
INSP. MODE |  |  |  | SET UP INSP. | [5 empty] | PATROL |  | DATE |  |  |  | MACHINE NO.
適 用 品 名
APPLY TO PART NAME
R1-2360
量 測 代 碼 |  | A: Microscope B: Projector C: Caliper D: Pin gauge E: Height Caliper F: Visual inspection | [14 empty] | 量測單位 |  | +
MEASURING CODE | [16 empty] | 單位：Inch |  | -
檢驗項目 | 量測工具 | 模號CAVITY |  |  |  |  | 1 |  | 2 |  | 3 | 4 |  | 5 | 6 | 7 | 8 |  |  | GO
INSP. ITEM | MEASURING TOOLS | 規格/標準 SPEC/WI | [16 empty] | Ø | NO GO
(A) | A | Ø | 0.082 |  | + | 0.002 | - |  | 0.0828 |  | 0.0829 | 0.0829 |  | 0.0831 | 0.0828 | 0.0826 | 0.0827 |  |  | 0.084 | 26
[5 empty] | - | 0.002 | [13 empty] | 0.08 | 27
(B) | D | Ø | 1.92 | mm | / | GO | - |  | GO |  | GO | GO |  | GO | GO | GO | GO |  |  | 0.075591 | 28
| D | Ø | 2.01 | mm | / | NO GO | - |  | NO GO |  | NO GO | NO GO |  | NO GO | NO GO | NO GO | NO GO |  |  | 0.079134 | 29
(C) | A | Ø | 0.082 |  | + | 0.002 | - |  | 0.083 |  | 0.083 | 0.083 |  | 0.083 | 0.0829 | 0.0829 | 0.0828 |  |  | 0.084 | 30
[5 empty] | - | 0.002 | [13 empty] | 0.08 | 31
(D) | C | Ø | 0.43 |  | + | 0.005 | - |  | 0.4335 |  | 0.435 | 0.435 |  | 0.435 | 0.435 | 0.434 | 0.435 |  |  | 0.435 | 32
[5 empty] | - | 0.005 | [13 empty] | 0.425 | 33
(E) | T020701 | 塞規測試 QE10019 |  |  |  |  | - |  | GO |  | GO | GO |  | GO | GO | GO | GO |  |  | 0 | 34
|  | Go/No-go Gauge test | [17 empty] | 0 | 35
(F) | T1705001 | 6% Taper QE10002 |  |  |  |  | - |  | GO |  | GO | GO |  | GO | GO | GO | GO |  |  | 0 | 36
| (公 M) | Gauging test | [17 empty] | 0 | 37
(G) | T1405002 | 氣密測試 QE10001 |  |  |  |  | - |  | OK |  | OK | OK |  | OK | OK | OK | OK |  |  | 0 | 38
| (公 M) | Air leaking test | [17 empty] | 0 | 39
H | T1405002 | 壓裂測試 QE10017 |  |  |  |  | - | [12 empty] | 0 | 40
| (公 M) | Stress cracking test
I | T1405001 | 滑牙測試 QE10014 |  |  |  |  | -
Resistance to overriding test
J | T1405001 | 分離力測試 QE10016 |  |  |  |  | -
Separation force test
K | T1405001 | 可旋出扭矩測試 QE10018 |  |  |  |  | -
Unscrewing torque test
(L) | F | 外觀檢驗 MO09003 |  |  |  |  | - |  | OK |  | OK | OK |  | OK | OK | OK | OK
Appearance inspection
1.SET-UP需進行全部項目檢驗，巡檢僅檢驗( )項目。
Inspection items marked with parentheses ( ) are for patrol inspection, While all inspection items are subject to Set-up inspection.
2.各項不良之缺點, 請參考缺點代碼表(M10001-R01)。
Please refer to Defection Code (M10001-R01) for detailed defect categories.
[14 empty] | C | 2019-03-22
(A) (C): M12002， (B):M08006， (D): M15011 | [13 empty] | B | 2017-09-05
[14 empty] | A | 2015-10-08
[8 empty] | 檢驗員： |  | 湯子誼 |  |  |  | 版本 | 日期 | 製表 | 審核
[8 empty] | INSPECTOR | [5 empty] | REV. | DATE | ISSUED BY | APP.
MOULDEX QC10004-R02.B

## 210120E-2
QUALITY INSPECTION PLAN RECORD
品檢編號： | R01-048 | 品號： |  | R1-2360 | [5 empty] | 版本： | 9 | 品名： | 公轉式針基 (Male Luer Lock) |  |  |  | 頁次： | 2 | □
Q.I.P. NO. |  | P/N | [7 empty] | REV. |  | NAME |  |  |  |  | PAGE | 2
檢驗方式： |  |  | □ | SET UP 檢驗 |  |  |  |  | ■ | 巡檢 |  | 檢驗日期： |  | 210120E |  | 機台號碼： | P08 |  | ■
INSP. MODE |  |  |  | SET UP INSP. | [5 empty] | PATROL |  | DATE |  |  |  | MACHINE NO.
適 用 品 名
APPLY TO PART NAME
R1-2360
量 測 代 碼 |  | A: Microscope B: Projector C: Caliper D: Pin gauge E: Height Caliper F: Visual inspection | [14 empty] | 量測單位 |  | +
MEASURING CODE | [16 empty] | 單位：Inch |  | -
檢驗項目 | 量測工具 | 模號CAVITY |  |  |  |  | 9 |  | 10 |  | 11 | 12 |  | 13 | 14 | 15 | 16 |  |  | GO
INSP. ITEM | MEASURING TOOLS | 規格/標準 SPEC/WI | [16 empty] | Ø | NO GO
(A) | A | Ø | 0.082 |  | + | 0.002 | 0.0826 |  | 0.0825 |  | 0.0828 | 0.0829 |  | 0.0829 | 0.0829 | 0.0826 | 0.0825 |  |  | 0.084 | 26
[5 empty] | - | 0.002 | [13 empty] | 0.08 | 27
(B) | D | Ø | 1.92 | mm | / | GO | GO |  | GO |  | GO | GO |  | GO | GO | GO | GO |  |  | 0.075591 | 28
| D | Ø | 2.01 | mm | / | NO GO | NO GO |  | NO GO |  | NO GO | NO GO |  | NO GO | NO GO | NO GO | NO GO |  |  | 0.079134 | 29
(C) | A | Ø | 0.082 |  | + | 0.002 | 0.0828 |  | 0.0829 |  | 0.083 | 0.083 |  | 0.083 | 0.083 | 0.0829 | 0.0829 |  |  | 0.084 | 30
[5 empty] | - | 0.002 | [13 empty] | 0.08 | 31
(D) | C | Ø | 0.43 |  | + | 0.005 | 0.4345 |  | 0.434 |  | 0.434 | 0.435 |  | 0.435 | 0.4345 | 0.435 | 0.434 |  |  | 0.435 | 32
[5 empty] | - | 0.005 | [13 empty] | 0.425 | 33
(E) | T020701 | 塞規測試 QE10019 |  |  |  |  | GO |  | GO |  | GO | GO |  | GO | GO | GO | GO |  |  | 0 | 34
|  | Go/No-go Gauge test | [17 empty] | 0 | 35
(F) | T1705001 | 6% Taper QE10002 |  |  |  |  | GO |  | GO |  | GO | GO |  | GO | GO | GO | GO |  |  | 0 | 36
| (公 M) | Gauging test | [17 empty] | 0 | 37
(G) | T1405002 | 氣密測試 QE10001 |  |  |  |  | OK |  | OK |  | OK | OK |  | OK | OK | OK | OK |  |  | 0 | 38
| (公 M) | Air leaking test | [17 empty] | 0 | 39
H | T1405002 | 壓裂測試 QE10017 | [17 empty] | 0 | 40
| (公 M) | Stress cracking test
I | T1405001 | 滑牙測試 QE10014
Resistance to overriding test
J | T1405001 | 分離力測試 QE10016
Separation force test
K | T1405001 | 可旋出扭矩測試 QE10018
Unscrewing torque test
(L) | F | 外觀檢驗 MO09003 |  |  |  |  | OK |  | OK |  | OK | OK |  | OK | OK | OK | OK
Appearance inspection
1.SET-UP需進行全部項目檢驗，巡檢僅檢驗( )項目。
Inspection items marked with parentheses ( ) are for patrol inspection, While all inspection items are subject to Set-up inspection.
2.各項不良之缺點, 請參考缺點代碼表(M10001-R01)。
Please refer to Defection Code (M10001-R01) for detailed defect categories.
[14 empty] | C | 2019-03-22
(A) (C): M12002， (B):M08006， (D): M15011 | [13 empty] | B | 2017-09-05
[14 empty] | A | 2015-10-08
[8 empty] | 檢驗員： |  | 湯子誼 |  |  |  | 版本 | 日期 | 製表 | 審核
[8 empty] | INSPECTOR | [5 empty] | REV. | DATE | ISSUED BY | APP.
MOULDEX QC10004-R02.B

## 210121D
QUALITY INSPECTION PLAN RECORD
品檢編號： | R01-048 | 品號： |  | R1-2360 | [5 empty] | 版本： | 9 | 品名： | 公轉式針基 (Male Luer Lock) |  |  |  | 頁次： | 1 | □
Q.I.P. NO. |  | P/N | [7 empty] | REV. |  | NAME |  |  |  |  | PAGE | 2
檢驗方式： |  |  | □ | SET UP 檢驗 |  |  |  |  | ■ | 巡檢 |  | 檢驗日期： |  | 210121D |  | 機台號碼： | P08 |  | ■
INSP. MODE |  |  |  | SET UP INSP. | [5 empty] | PATROL |  | DATE |  |  |  | MACHINE NO.
適 用 品 名
APPLY TO PART NAME
R1-2360
量 測 代 碼 |  | A: Microscope B: Projector C: Caliper D: Pin gauge E: Height Caliper F: Visual inspection | [14 empty] | 量測單位 |  | +
MEASURING CODE | [16 empty] | 單位：Inch |  | -
檢驗項目 | 量測工具 | 模號CAVITY |  |  |  |  | 1 |  | 2 |  | 3 | 4 |  | 5 | 6 | 7 | 8 |  |  | GO
INSP. ITEM | MEASURING TOOLS | 規格/標準 SPEC/WI | [16 empty] | Ø | NO GO
(A) | A | Ø | 0.082 |  | + | 0.002 | - |  | 0.0829 |  | 0.0829 | 0.0831 |  | 0.083 | 0.0829 | 0.0831 | 0.083 |  |  | 0.084 | 26
[5 empty] | - | 0.002 | [13 empty] | 0.08 | 27
(B) | D | Ø | 1.92 | mm | / | GO | - |  | GO |  | GO | GO |  | GO | GO | GO | GO |  |  | 0.075591 | 28
| D | Ø | 2.01 | mm | / | NO GO | - |  | NO GO |  | NO GO | NO GO |  | NO GO | NO GO | NO GO | NO GO |  |  | 0.079134 | 29
(C) | A | Ø | 0.082 |  | + | 0.002 | - |  | 0.0826 |  | 0.0826 | 0.0828 |  | 0.083 | 0.0827 | 0.0829 | 0.0829 |  |  | 0.084 | 30
[5 empty] | - | 0.002 | [13 empty] | 0.08 | 31
(D) | C | Ø | 0.43 |  | + | 0.005 | - |  | 0.4345 |  | 0.435 | 0.435 |  | 0.435 | 0.435 | 0.435 | 0.435 |  |  | 0.435 | 32
[5 empty] | - | 0.005 | [13 empty] | 0.425 | 33
(E) | T020701 | 塞規測試 QE10019 |  |  |  |  | - |  | GO |  | GO | GO |  | GO | GO | GO | GO |  |  | 0 | 34
|  | Go/No-go Gauge test | [17 empty] | 0 | 35
(F) | T1705001 | 6% Taper QE10002 |  |  |  |  | - |  | GO |  | GO | GO |  | GO | GO | GO | GO |  |  | 0 | 36
| (公 M) | Gauging test | [17 empty] | 0 | 37
(G) | T1405002 | 氣密測試 QE10001 |  |  |  |  | - |  | OK |  | OK | OK |  | OK | OK | OK | OK |  |  | 0 | 38
| (公 M) | Air leaking test | [17 empty] | 0 | 39
H | T1405002 | 壓裂測試 QE10017 |  |  |  |  | - | [12 empty] | 0 | 40
| (公 M) | Stress cracking test
I | T1405001 | 滑牙測試 QE10014 |  |  |  |  | -
Resistance to overriding test
J | T1405001 | 分離力測試 QE10016 |  |  |  |  | -
Separation force test
K | T1405001 | 可旋出扭矩測試 QE10018 |  |  |  |  | -
Unscrewing torque test
(L) | F | 外觀檢驗 MO09003 |  |  |  |  | - |  | OK |  | OK | OK |  | OK | OK | OK | OK
Appearance inspection
1.SET-UP需進行全部項目檢驗，巡檢僅檢驗( )項目。
Inspection items marked with parentheses ( ) are for patrol inspection, While all inspection items are subject to Set-up inspection.
2.各項不良之缺點, 請參考缺點代碼表(M10001-R01)。
Please refer to Defection Code (M10001-R01) for detailed defect categories.
[14 empty] | C | 2019-03-22
(A) (C): M12002， (B):M08006， (D): M15011 | [13 empty] | B | 2017-09-05
[14 empty] | A | 2015-10-08
[8 empty] | 檢驗員： |  | 鄭文涓 |  |  |  | 版本 | 日期 | 製表 | 審核
[8 empty] | INSPECTOR | [5 empty] | REV. | DATE | ISSUED BY | APP.
MOULDEX QC10004-R02.B

## 210121D-2
QUALITY INSPECTION PLAN RECORD
品檢編號： | R01-048 | 品號： |  | R1-2360 | [5 empty] | 版本： | 9 | 品名： | 公轉式針基 (Male Luer Lock) |  |  |  | 頁次： | 2 | □
Q.I.P. NO. |  | P/N | [7 empty] | REV. |  | NAME |  |  |  |  | PAGE | 2
檢驗方式： |  |  | □ | SET UP 檢驗 |  |  |  |  | ■ | 巡檢 |  | 檢驗日期： |  | 210121D |  | 機台號碼： | P08 |  | ■
INSP. MODE |  |  |  | SET UP INSP. | [5 empty] | PATROL |  | DATE |  |  |  | MACHINE NO.
適 用 品 名
APPLY TO PART NAME
R1-2360
量 測 代 碼 |  | A: Microscope B: Projector C: Caliper D: Pin gauge E: Height Caliper F: Visual inspection | [14 empty] | 量測單位 |  | +
MEASURING CODE | [16 empty] | 單位：Inch |  | -
檢驗項目 | 量測工具 | 模號CAVITY |  |  |  |  | 9 |  | 10 |  | 11 | 12 |  | 13 | 14 | 15 | 16 |  |  | GO
INSP. ITEM | MEASURING TOOLS | 規格/標準 SPEC/WI | [16 empty] | Ø | NO GO
(A) | A | Ø | 0.082 |  | + | 0.002 | 0.0828 |  | 0.0829 |  | 0.083 | 0.0831 |  | 0.0831 | 0.0831 | 0.0829 | 0.0829 |  |  | 0.084 | 26
[5 empty] | - | 0.002 | [13 empty] | 0.08 | 27
(B) | D | Ø | 1.92 | mm | / | GO | GO |  | GO |  | GO | GO |  | GO | GO | GO | GO |  |  | 0.075591 | 28
| D | Ø | 2.01 | mm | / | NO GO | NO GO |  | NO GO |  | NO GO | NO GO |  | NO GO | NO GO | NO GO | NO GO |  |  | 0.079134 | 29
(C) | A | Ø | 0.082 |  | + | 0.002 | 0.0825 |  | 0.0826 |  | 0.0828 | 0.0829 |  | 0.0829 | 0.083 | 0.0828 | 0.0826 |  |  | 0.084 | 30
[5 empty] | - | 0.002 | [13 empty] | 0.08 | 31
(D) | C | Ø | 0.43 |  | + | 0.005 | 0.434 |  | 0.434 |  | 0.435 | 0.435 |  | 0.435 | 0.435 | 0.4345 | 0.4345 |  |  | 0.435 | 32
[5 empty] | - | 0.005 | [13 empty] | 0.425 | 33
(E) | T020701 | 塞規測試 QE10019 |  |  |  |  | GO |  | GO |  | GO | GO |  | GO | GO | GO | GO |  |  | 0 | 34
|  | Go/No-go Gauge test | [17 empty] | 0 | 35
(F) | T1705001 | 6% Taper QE10002 |  |  |  |  | GO |  | GO |  | GO | GO |  | GO | GO | GO | GO |  |  | 0 | 36
| (公 M) | Gauging test | [17 empty] | 0 | 37
(G) | T1405002 | 氣密測試 QE10001 |  |  |  |  | OK |  | OK |  | OK | OK |  | OK | OK | OK | OK |  |  | 0 | 38
| (公 M) | Air leaking test | [17 empty] | 0 | 39
H | T1405002 | 壓裂測試 QE10017 | [17 empty] | 0 | 40
| (公 M) | Stress cracking test
I | T1405001 | 滑牙測試 QE10014
Resistance to overriding test
J | T1405001 | 分離力測試 QE10016
Separation force test
K | T1405001 | 可旋出扭矩測試 QE10018
Unscrewing torque test
(L) | F | 外觀檢驗 MO09003 |  |  |  |  | OK |  | OK |  | OK | OK |  | OK | OK | OK | OK
Appearance inspection
1.SET-UP需進行全部項目檢驗，巡檢僅檢驗( )項目。
Inspection items marked with parentheses ( ) are for patrol inspection, While all inspection items are subject to Set-up inspection.
2.各項不良之缺點, 請參考缺點代碼表(M10001-R01)。
Please refer to Defection Code (M10001-R01) for detailed defect categories.
[14 empty] | C | 2019-03-22
(A) (C): M12002， (B):M08006， (D): M15011 | [13 empty] | B | 2017-09-05
[14 empty] | A | 2015-10-08
[8 empty] | 檢驗員： |  | 鄭文涓 |  |  |  | 版本 | 日期 | 製表 | 審核
[8 empty] | INSPECTOR | [5 empty] | REV. | DATE | ISSUED BY | APP.
MOULDEX QC10004-R02.B

## 210121E
QUALITY INSPECTION PLAN RECORD
品檢編號： | R01-048 | 品號： |  | R1-2360 | [5 empty] | 版本： | 9 | 品名： | 公轉式針基 (Male Luer Lock) |  |  |  | 頁次： | 1 | □
Q.I.P. NO. |  | P/N | [7 empty] | REV. |  | NAME |  |  |  |  | PAGE | 2
檢驗方式： |  |  | □ | SET UP 檢驗 |  |  |  |  | ■ | 巡檢 |  | 檢驗日期： |  | 210121E |  | 機台號碼： | P08 |  | ■
INSP. MODE |  |  |  | SET UP INSP. | [5 empty] | PATROL |  | DATE |  |  |  | MACHINE NO.
適 用 品 名
APPLY TO PART NAME
R1-2360
量 測 代 碼 |  | A: Microscope B: Projector C: Caliper D: Pin gauge E: Height Caliper F: Visual inspection | [14 empty] | 量測單位 |  | +
MEASURING CODE | [16 empty] | 單位：Inch |  | -
檢驗項目 | 量測工具 | 模號CAVITY |  |  |  |  | 1 |  | 2 |  | 3 | 4 |  | 5 | 6 | 7 | 8 |  |  | GO
INSP. ITEM | MEASURING TOOLS | 規格/標準 SPEC/WI | [16 empty] | Ø | NO GO
(A) | A | Ø | 0.082 |  | + | 0.002 | - |  | 0.083 |  | 0.0831 | 0.0833 |  | 0.0831 | 0.0831 | 0.083 | 0.0829 |  |  | 0.084 | 26
[5 empty] | - | 0.002 | [13 empty] | 0.08 | 27
(B) | D | Ø | 1.92 | mm | / | GO | - |  | GO |  | GO | GO |  | GO | GO | GO | GO |  |  | 0.075591 | 28
| D | Ø | 2.01 | mm | / | NO GO | - |  | NO GO |  | NO GO | NO GO |  | NO GO | NO GO | NO GO | NO GO |  |  | 0.079134 | 29
(C) | A | Ø | 0.082 |  | + | 0.002 | - |  | 0.0827 |  | 0.0828 | 0.0829 |  | 0.0831 | 0.0826 | 0.0826 | 0.0827 |  |  | 0.084 | 30
[5 empty] | - | 0.002 | [13 empty] | 0.08 | 31
(D) | C | Ø | 0.43 |  | + | 0.005 | - |  | 0.4345 |  | 0.435 | 0.435 |  | 0.435 | 0.435 | 0.435 | 0.435 |  |  | 0.435 | 32
[5 empty] | - | 0.005 | [13 empty] | 0.425 | 33
(E) | T020701 | 塞規測試 QE10019 |  |  |  |  | - |  | GO |  | GO | GO |  | GO | GO | GO | GO |  |  | 0 | 34
|  | Go/No-go Gauge test | [17 empty] | 0 | 35
(F) | T1705001 | 6% Taper QE10002 |  |  |  |  | - |  | GO |  | GO | GO |  | GO | GO | GO | GO |  |  | 0 | 36
| (公 M) | Gauging test | [17 empty] | 0 | 37
(G) | T1405002 | 氣密測試 QE10001 |  |  |  |  | - |  | OK |  | OK | OK |  | OK | OK | OK | OK |  |  | 0 | 38
| (公 M) | Air leaking test | [17 empty] | 0 | 39
H | T1405002 | 壓裂測試 QE10017 |  |  |  |  | - | [12 empty] | 0 | 40
| (公 M) | Stress cracking test
I | T1405001 | 滑牙測試 QE10014 |  |  |  |  | -
Resistance to overriding test
J | T1405001 | 分離力測試 QE10016 |  |  |  |  | -
Separation force test
K | T1405001 | 可旋出扭矩測試 QE10018 |  |  |  |  | -
Unscrewing torque test
(L) | F | 外觀檢驗 MO09003 |  |  |  |  | - |  | OK |  | OK | OK |  | OK | OK | OK | OK
Appearance inspection
1.SET-UP需進行全部項目檢驗，巡檢僅檢驗( )項目。
Inspection items marked with parentheses ( ) are for patrol inspection, While all inspection items are subject to Set-up inspection.
2.各項不良之缺點, 請參考缺點代碼表(M10001-R01)。
Please refer to Defection Code (M10001-R01) for detailed defect categories.
[14 empty] | C | 2019-03-22
(A) (C): M12002， (B):M08006， (D): M15011 | [13 empty] | B | 2017-09-05
[14 empty] | A | 2015-10-08
[8 empty] | 檢驗員： |  | 鄭文涓 |  |  |  | 版本 | 日期 | 製表 | 審核
[8 empty] | INSPECTOR | [5 empty] | REV. | DATE | ISSUED BY | APP.
MOULDEX QC10004-R02.B

## 210121E-2
QUALITY INSPECTION PLAN RECORD
品檢編號： | R01-048 | 品號： |  | R1-2360 | [5 empty] | 版本： | 9 | 品名： | 公轉式針基 (Male Luer Lock) |  |  |  | 頁次： | 2 | □
Q.I.P. NO. |  | P/N | [7 empty] | REV. |  | NAME |  |  |  |  | PAGE | 2
檢驗方式： |  |  | □ | SET UP 檢驗 |  |  |  |  | ■ | 巡檢 |  | 檢驗日期： |  | 210121E |  | 機台號碼： | P08 |  | ■
INSP. MODE |  |  |  | SET UP INSP. | [5 empty] | PATROL |  | DATE |  |  |  | MACHINE NO.
適 用 品 名
APPLY TO PART NAME
R1-2360
量 測 代 碼 |  | A: Microscope B: Projector C: Caliper D: Pin gauge E: Height Caliper F: Visual inspection | [14 empty] | 量測單位 |  | +
MEASURING CODE | [16 empty] | 單位：Inch |  | -
檢驗項目 | 量測工具 | 模號CAVITY |  |  |  |  | 9 |  | 10 |  | 11 | 12 |  | 13 | 14 | 15 | 16 |  |  | GO
INSP. ITEM | MEASURING TOOLS | 規格/標準 SPEC/WI | [16 empty] | Ø | NO GO
(A) | A | Ø | 0.082 |  | + | 0.002 | 0.0828 |  | 0.0829 |  | 0.083 | 0.0831 |  | 0.0832 | 0.0831 | 0.0829 | 0.0828 |  |  | 0.084 | 26
[5 empty] | - | 0.002 | [13 empty] | 0.08 | 27
(B) | D | Ø | 1.92 | mm | / | GO | GO |  | GO |  | GO | GO |  | GO | GO | GO | GO |  |  | 0.075591 | 28
| D | Ø | 2.01 | mm | / | NO GO | NO GO |  | NO GO |  | NO GO | NO GO |  | NO GO | NO GO | NO GO | NO GO |  |  | 0.079134 | 29
(C) | A | Ø | 0.082 |  | + | 0.002 | 0.0825 |  | 0.0825 |  | 0.0827 | 0.0829 |  | 0.0829 | 0.0828 | 0.0826 | 0.0825 |  |  | 0.084 | 30
[5 empty] | - | 0.002 | [13 empty] | 0.08 | 31
(D) | C | Ø | 0.43 |  | + | 0.005 | 0.434 |  | 0.434 |  | 0.435 | 0.435 |  | 0.435 | 0.435 | 0.4345 | 0.4345 |  |  | 0.435 | 32
[5 empty] | - | 0.005 | [13 empty] | 0.425 | 33
(E) | T020701 | 塞規測試 QE10019 |  |  |  |  | GO |  | GO |  | GO | GO |  | GO | GO | GO | GO |  |  | 0 | 34
|  | Go/No-go Gauge test | [17 empty] | 0 | 35
(F) | T1705001 | 6% Taper QE10002 |  |  |  |  | GO |  | GO |  | GO | GO |  | GO | GO | GO | GO |  |  | 0 | 36
| (公 M) | Gauging test | [17 empty] | 0 | 37
(G) | T1405002 | 氣密測試 QE10001 |  |  |  |  | OK |  | OK |  | OK | OK |  | OK | OK | OK | OK |  |  | 0 | 38
| (公 M) | Air leaking test | [17 empty] | 0 | 39
H | T1405002 | 壓裂測試 QE10017 | [17 empty] | 0 | 40
| (公 M) | Stress cracking test
I | T1405001 | 滑牙測試 QE10014
Resistance to overriding test
J | T1405001 | 分離力測試 QE10016
Separation force test
K | T1405001 | 可旋出扭矩測試 QE10018
Unscrewing torque test
(L) | F | 外觀檢驗 MO09003 |  |  |  |  | OK |  | OK |  | OK | OK |  | OK | OK | OK | OK
Appearance inspection
1.SET-UP需進行全部項目檢驗，巡檢僅檢驗( )項目。
Inspection items marked with parentheses ( ) are for patrol inspection, While all inspection items are subject to Set-up inspection.
2.各項不良之缺點, 請參考缺點代碼表(M10001-R01)。
Please refer to Defection Code (M10001-R01) for detailed defect categories.
[14 empty] | C | 2019-03-22
(A) (C): M12002， (B):M08006， (D): M15011 | [13 empty] | B | 2017-09-05
[14 empty] | A | 2015-10-08
[8 empty] | 檢驗員： |  | 鄭文涓 |  |  |  | 版本 | 日期 | 製表 | 審核
[8 empty] | INSPECTOR | [5 empty] | REV. | DATE | ISSUED BY | APP.
MOULDEX QC10004-R02.B

## 210122D
QUALITY INSPECTION PLAN RECORD
品檢編號： | R01-048 | 品號： |  | R1-2360 | [5 empty] | 版本： | 9 | 品名： | 公轉式針基 (Male Luer Lock) |  |  |  | 頁次： | 1 | □
Q.I.P. NO. |  | P/N | [7 empty] | REV. |  | NAME |  |  |  |  | PAGE | 2
檢驗方式： |  |  | □ | SET UP 檢驗 |  |  |  |  | ■ | 巡檢 |  | 檢驗日期： |  | 210122D |  | 機台號碼： | P08 |  | ■
INSP. MODE |  |  |  | SET UP INSP. | [5 empty] | PATROL |  | DATE |  |  |  | MACHINE NO.
適 用 品 名
APPLY TO PART NAME
R1-2360
量 測 代 碼 |  | A: Microscope B: Projector C: Caliper D: Pin gauge E: Height Caliper F: Visual inspection | [14 empty] | 量測單位 |  | +
MEASURING CODE | [16 empty] | 單位：Inch |  | -
檢驗項目 | 量測工具 | 模號CAVITY |  |  |  |  | 1 |  | 2 |  | 3 | 4 |  | 5 | 6 | 7 | 8 |  |  | GO
INSP. ITEM | MEASURING TOOLS | 規格/標準 SPEC/WI | [16 empty] | Ø | NO GO
(A) | A | Ø | 0.082 |  | + | 0.002 | - |  | 0.0829 |  | 0.083 | 0.0831 |  | 0.083 | 0.0829 | 0.0829 | 0.0828 |  |  | 0.084 | 26
[5 empty] | - | 0.002 | [13 empty] | 0.08 | 27
(B) | D | Ø | 1.92 | mm | / | GO | - |  | GO |  | GO | GO |  | GO | GO | GO | GO |  |  | 0.075591 | 28
| D | Ø | 2.01 | mm | / | NO GO | - |  | NO GO |  | NO GO | NO GO |  | NO GO | NO GO | NO GO | NO GO |  |  | 0.079134 | 29
(C) | A | Ø | 0.082 |  | + | 0.002 | - |  | 0.0825 |  | 0.0826 | 0.0827 |  | 0.0829 | 0.0827 | 0.0826 | 0.0825 |  |  | 0.084 | 30
[5 empty] | - | 0.002 | [13 empty] | 0.08 | 31
(D) | C | Ø | 0.43 |  | + | 0.005 | - |  | 0.4345 |  | 0.435 | 0.435 |  | 0.435 | 0.435 | 0.435 | 0.435 |  |  | 0.435 | 32
[5 empty] | - | 0.005 | [13 empty] | 0.425 | 33
(E) | T020701 | 塞規測試 QE10019 |  |  |  |  | - |  | GO |  | GO | GO |  | GO | GO | GO | GO |  |  | 0 | 34
|  | Go/No-go Gauge test | [17 empty] | 0 | 35
(F) | T1705001 | 6% Taper QE10002 |  |  |  |  | - |  | GO |  | GO | GO |  | GO | GO | GO | GO |  |  | 0 | 36
| (公 M) | Gauging test | [17 empty] | 0 | 37
(G) | T1405002 | 氣密測試 QE10001 |  |  |  |  | - |  | OK |  | OK | OK |  | OK | OK | OK | OK |  |  | 0 | 38
| (公 M) | Air leaking test | [17 empty] | 0 | 39
H | T1405002 | 壓裂測試 QE10017 |  |  |  |  | - | [12 empty] | 0 | 40
| (公 M) | Stress cracking test
I | T1405001 | 滑牙測試 QE10014 |  |  |  |  | -
Resistance to overriding test
J | T1405001 | 分離力測試 QE10016 |  |  |  |  | -
Separation force test
K | T1405001 | 可旋出扭矩測試 QE10018 |  |  |  |  | -
Unscrewing torque test
(L) | F | 外觀檢驗 MO09003 |  |  |  |  | - |  | OK |  | OK | OK |  | OK | OK | OK | OK
Appearance inspection
1.SET-UP需進行全部項目檢驗，巡檢僅檢驗( )項目。
Inspection items marked with parentheses ( ) are for patrol inspection, While all inspection items are subject to Set-up inspection.
2.各項不良之缺點, 請參考缺點代碼表(M10001-R01)。
Please refer to Defection Code (M10001-R01) for detailed defect categories.
[14 empty] | C | 2019-03-22
(A) (C): M12002， (B):M08006， (D): M15011 | [13 empty] | B | 2017-09-05
[14 empty] | A | 2015-10-08
[8 empty] | 檢驗員： |  | 鄭文涓 |  |  |  | 版本 | 日期 | 製表 | 審核
[8 empty] | INSPECTOR | [5 empty] | REV. | DATE | ISSUED BY | APP.
MOULDEX QC10004-R02.B

## 210122D-2
QUALITY INSPECTION PLAN RECORD
品檢編號： | R01-048 | 品號： |  | R1-2360 | [5 empty] | 版本： | 9 | 品名： | 公轉式針基 (Male Luer Lock) |  |  |  | 頁次： | 2 | □
Q.I.P. NO. |  | P/N | [7 empty] | REV. |  | NAME |  |  |  |  | PAGE | 2
檢驗方式： |  |  | □ | SET UP 檢驗 |  |  |  |  | ■ | 巡檢 |  | 檢驗日期： |  | 210122D |  | 機台號碼： | P08 |  | ■
INSP. MODE |  |  |  | SET UP INSP. | [5 empty] | PATROL |  | DATE |  |  |  | MACHINE NO.
適 用 品 名
APPLY TO PART NAME
R1-2360
量 測 代 碼 |  | A: Microscope B: Projector C: Caliper D: Pin gauge E: Height Caliper F: Visual inspection | [14 empty] | 量測單位 |  | +
MEASURING CODE | [16 empty] | 單位：Inch |  | -
檢驗項目 | 量測工具 | 模號CAVITY |  |  |  |  | 9 |  | 10 |  | 11 | 12 |  | 13 | 14 | 15 | 16 |  |  | GO
INSP. ITEM | MEASURING TOOLS | 規格/標準 SPEC/WI | [16 empty] | Ø | NO GO
(A) | A | Ø | 0.082 |  | + | 0.002 | 0.0828 |  | 0.0828 |  | 0.0829 | 0.083 |  | 0.083 | 0.083 | 0.0828 | 0.0827 |  |  | 0.084 | 26
[5 empty] | - | 0.002 | [13 empty] | 0.08 | 27
(B) | D | Ø | 1.92 | mm | / | GO | GO |  | GO |  | GO | GO |  | GO | GO | GO | GO |  |  | 0.075591 | 28
| D | Ø | 2.01 | mm | / | NO GO | NO GO |  | NO GO |  | NO GO | NO GO |  | NO GO | NO GO | NO GO | NO GO |  |  | 0.079134 | 29
(C) | A | Ø | 0.082 |  | + | 0.002 | 0.0825 |  | 0.0823 |  | 0.0827 | 0.0828 |  | 0.0829 | 0.0828 | 0.0825 | 0.0824 |  |  | 0.084 | 30
[5 empty] | - | 0.002 | [13 empty] | 0.08 | 31
(D) | C | Ø | 0.43 |  | + | 0.005 | 0.434 |  | 0.434 |  | 0.435 | 0.435 |  | 0.435 | 0.435 | 0.4345 | 0.4345 |  |  | 0.435 | 32
[5 empty] | - | 0.005 | [13 empty] | 0.425 | 33
(E) | T020701 | 塞規測試 QE10019 |  |  |  |  | GO |  | GO |  | GO | GO |  | GO | GO | GO | GO |  |  | 0 | 34
|  | Go/No-go Gauge test | [17 empty] | 0 | 35
(F) | T1705001 | 6% Taper QE10002 |  |  |  |  | GO |  | GO |  | GO | GO |  | GO | GO | GO | GO |  |  | 0 | 36
| (公 M) | Gauging test | [17 empty] | 0 | 37
(G) | T1405002 | 氣密測試 QE10001 |  |  |  |  | OK |  | OK |  | OK | OK |  | OK | OK | OK | OK |  |  | 0 | 38
| (公 M) | Air leaking test | [17 empty] | 0 | 39
H | T1405002 | 壓裂測試 QE10017 | [17 empty] | 0 | 40
| (公 M) | Stress cracking test
I | T1405001 | 滑牙測試 QE10014
Resistance to overriding test
J | T1405001 | 分離力測試 QE10016
Separation force test
K | T1405001 | 可旋出扭矩測試 QE10018
Unscrewing torque test
(L) | F | 外觀檢驗 MO09003 |  |  |  |  | OK |  | OK |  | OK | OK |  | OK | OK | OK | OK
Appearance inspection
1.SET-UP需進行全部項目檢驗，巡檢僅檢驗( )項目。
Inspection items marked with parentheses ( ) are for patrol inspection, While all inspection items are subject to Set-up inspection.
2.各項不良之缺點, 請參考缺點代碼表(M10001-R01)。
Please refer to Defection Code (M10001-R01) for detailed defect categories.
[14 empty] | C | 2019-03-22
(A) (C): M12002， (B):M08006， (D): M15011 | [13 empty] | B | 2017-09-05
[14 empty] | A | 2015-10-08
[8 empty] | 檢驗員： |  | 鄭文涓 |  |  |  | 版本 | 日期 | 製表 | 審核
[8 empty] | INSPECTOR | [5 empty] | REV. | DATE | ISSUED BY | APP.
MOULDEX QC10004-R02.B

## 210124E
QUALITY INSPECTION PLAN RECORD
品檢編號： | R01-048 | 品號： |  | R1-2360 | [5 empty] | 版本： | 9 | 品名： | 公轉式針基 (Male Luer Lock) |  |  |  | 頁次： | 1 | □
Q.I.P. NO. |  | P/N | [7 empty] | REV. |  | NAME |  |  |  |  | PAGE | 2
檢驗方式： |  |  | □ | SET UP 檢驗 |  |  |  |  | ■ | 巡檢 |  | 檢驗日期： |  | 210124E |  | 機台號碼： | P08 |  | ■
INSP. MODE |  |  |  | SET UP INSP. | [5 empty] | PATROL |  | DATE |  |  |  | MACHINE NO.
適 用 品 名
APPLY TO PART NAME
R1-2360
量 測 代 碼 |  | A: Microscope B: Projector C: Caliper D: Pin gauge E: Height Caliper F: Visual inspection | [14 empty] | 量測單位 |  | +
MEASURING CODE | [16 empty] | 單位：Inch |  | -
檢驗項目 | 量測工具 | 模號CAVITY |  |  |  |  | 1 |  | 2 |  | 3 | 4 |  | 5 | 6 | 7 | 8 |  |  | GO
INSP. ITEM | MEASURING TOOLS | 規格/標準 SPEC/WI | [16 empty] | Ø | NO GO
(A) | A | Ø | 0.082 |  | + | 0.002 | - |  | 0.0828 |  | 0.0829 | 0.083 |  | 0.0829 | 0.0829 | 0.0829 | - |  |  | 0.084 | 26
[5 empty] | - | 0.002 | [13 empty] | 0.08 | 27
(B) | D | Ø | 1.92 | mm | / | GO | - |  | GO |  | GO | GO |  | GO | GO | GO | - |  |  | 0.075591 | 28
| D | Ø | 2.01 | mm | / | NO GO | - |  | NO GO |  | NO GO | NO GO |  | NO GO | NO GO | NO GO | - |  |  | 0.079134 | 29
(C) | A | Ø | 0.082 |  | + | 0.002 | - |  | 0.0826 |  | 0.0826 | 0.0827 |  | 0.0829 | 0.0827 | 0.0825 | - |  |  | 0.084 | 30
[5 empty] | - | 0.002 | [13 empty] | 0.08 | 31
(D) | C | Ø | 0.43 |  | + | 0.005 | - |  | 0.4345 |  | 0.435 | 0.435 |  | 0.435 | 0.435 | 0.435 | - |  |  | 0.435 | 32
[5 empty] | - | 0.005 | [13 empty] | 0.425 | 33
(E) | T020701 | 塞規測試 QE10019 |  |  |  |  | - |  | GO |  | GO | GO |  | GO | GO | GO | - |  |  | 0 | 34
|  | Go/No-go Gauge test | [17 empty] | 0 | 35
(F) | T1705001 | 6% Taper QE10002 |  |  |  |  | - |  | GO |  | GO | GO |  | GO | GO | GO | - |  |  | 0 | 36
| (公 M) | Gauging test | [17 empty] | 0 | 37
(G) | T1405002 | 氣密測試 QE10001 |  |  |  |  | - |  | OK |  | OK | OK |  | OK | OK | OK | - |  |  | 0 | 38
| (公 M) | Air leaking test | [17 empty] | 0 | 39
H | T1405002 | 壓裂測試 QE10017 |  |  |  |  | - | [9 empty] | - |  |  | 0 | 40
| (公 M) | Stress cracking test
I | T1405001 | 滑牙測試 QE10014 |  |  |  |  | - | [9 empty] | -
Resistance to overriding test
J | T1405001 | 分離力測試 QE10016 |  |  |  |  | - | [9 empty] | -
Separation force test
K | T1405001 | 可旋出扭矩測試 QE10018 |  |  |  |  | - | [9 empty] | -
Unscrewing torque test
(L) | F | 外觀檢驗 MO09003 |  |  |  |  | - |  | OK |  | OK | OK |  | OK | OK | OK | -
Appearance inspection
1.SET-UP需進行全部項目檢驗，巡檢僅檢驗( )項目。
Inspection items marked with parentheses ( ) are for patrol inspection, While all inspection items are subject to Set-up inspection.
2.各項不良之缺點, 請參考缺點代碼表(M10001-R01)。
Please refer to Defection Code (M10001-R01) for detailed defect categories.
[14 empty] | C | 2019-03-22
(A) (C): M12002， (B):M08006， (D): M15011 | [13 empty] | B | 2017-09-05
[14 empty] | A | 2015-10-08
[8 empty] | 檢驗員： |  | 鄭文涓 |  |  |  | 版本 | 日期 | 製表 | 審核
[8 empty] | INSPECTOR | [5 empty] | REV. | DATE | ISSUED BY | APP.
MOULDEX QC10004-R02.B

## 210124E-2
QUALITY INSPECTION PLAN RECORD
品檢編號： | R01-048 | 品號： |  | R1-2360 | [5 empty] | 版本： | 9 | 品名： | 公轉式針基 (Male Luer Lock) |  |  |  | 頁次： | 2 | □
Q.I.P. NO. |  | P/N | [7 empty] | REV. |  | NAME |  |  |  |  | PAGE | 2
檢驗方式： |  |  | □ | SET UP 檢驗 |  |  |  |  | ■ | 巡檢 |  | 檢驗日期： |  | 210124E |  | 機台號碼： | P08 |  | ■
INSP. MODE |  |  |  | SET UP INSP. | [5 empty] | PATROL |  | DATE |  |  |  | MACHINE NO.
適 用 品 名
APPLY TO PART NAME
R1-2360
量 測 代 碼 |  | A: Microscope B: Projector C: Caliper D: Pin gauge E: Height Caliper F: Visual inspection | [14 empty] | 量測單位 |  | +
MEASURING CODE | [16 empty] | 單位：Inch |  | -
檢驗項目 | 量測工具 | 模號CAVITY |  |  |  |  | 9 |  | 10 |  | 11 | 12 |  | 13 | 14 | 15 | 16 |  |  | GO
INSP. ITEM | MEASURING TOOLS | 規格/標準 SPEC/WI | [16 empty] | Ø | NO GO
(A) | A | Ø | 0.082 |  | + | 0.002 | 0.0828 |  | 0.0827 |  | 0.0828 | 0.0829 |  | 0.083 | 0.0829 | 0.0827 | 0.0827 |  |  | 0.084 | 26
[5 empty] | - | 0.002 | [13 empty] | 0.08 | 27
(B) | D | Ø | 1.92 | mm | / | GO | GO |  | GO |  | GO | GO |  | GO | GO | GO | GO |  |  | 0.075591 | 28
| D | Ø | 2.01 | mm | / | NO GO | NO GO |  | NO GO |  | NO GO | NO GO |  | NO GO | NO GO | NO GO | NO GO |  |  | 0.079134 | 29
(C) | A | Ø | 0.082 |  | + | 0.002 | 0.0823 |  | 0.0823 |  | 0.0828 | 0.0828 |  | 0.0828 | 0.0827 | 0.0824 | 0.082 |  |  | 0.084 | 30
[5 empty] | - | 0.002 | [13 empty] | 0.08 | 31
(D) | C | Ø | 0.43 |  | + | 0.005 | 0.434 |  | 0.434 |  | 0.435 | 0.435 |  | 0.435 | 0.435 | 0.4345 | 0.4345 |  |  | 0.435 | 32
[5 empty] | - | 0.005 | [13 empty] | 0.425 | 33
(E) | T020701 | 塞規測試 QE10019 |  |  |  |  | GO |  | GO |  | GO | GO |  | GO | GO | GO | GO |  |  | 0 | 34
|  | Go/No-go Gauge test | [17 empty] | 0 | 35
(F) | T1705001 | 6% Taper QE10002 |  |  |  |  | GO |  | GO |  | GO | GO |  | GO | GO | GO | GO |  |  | 0 | 36
| (公 M) | Gauging test | [17 empty] | 0 | 37
(G) | T1405002 | 氣密測試 QE10001 |  |  |  |  | OK |  | OK |  | OK | OK |  | OK | OK | OK | OK |  |  | 0 | 38
| (公 M) | Air leaking test | [17 empty] | 0 | 39
H | T1405002 | 壓裂測試 QE10017 | [17 empty] | 0 | 40
| (公 M) | Stress cracking test
I | T1405001 | 滑牙測試 QE10014
Resistance to overriding test
J | T1405001 | 分離力測試 QE10016
Separation force test
K | T1405001 | 可旋出扭矩測試 QE10018
Unscrewing torque test
(L) | F | 外觀檢驗 MO09003 |  |  |  |  | OK |  | OK |  | OK | OK |  | OK | OK | OK | OK
Appearance inspection
1.SET-UP需進行全部項目檢驗，巡檢僅檢驗( )項目。
Inspection items marked with parentheses ( ) are for patrol inspection, While all inspection items are subject to Set-up inspection.
2.各項不良之缺點, 請參考缺點代碼表(M10001-R01)。
Please refer to Defection Code (M10001-R01) for detailed defect categories.
[14 empty] | C | 2019-03-22
(A) (C): M12002， (B):M08006， (D): M15011 | [13 empty] | B | 2017-09-05
[14 empty] | A | 2015-10-08
[8 empty] | 檢驗員： |  | 鄭文涓 |  |  |  | 版本 | 日期 | 製表 | 審核
[8 empty] | INSPECTOR | [5 empty] | REV. | DATE | ISSUED BY | APP.
MOULDEX QC10004-R02.B

## 210125D
QUALITY INSPECTION PLAN RECORD
品檢編號： | R01-048 | 品號： |  | R1-2360 | [5 empty] | 版本： | 9 | 品名： | 公轉式針基 (Male Luer Lock) |  |  |  | 頁次： | 1 | □
Q.I.P. NO. |  | P/N | [7 empty] | REV. |  | NAME |  |  |  |  | PAGE | 2
檢驗方式： |  |  | □ | SET UP 檢驗 |  |  |  |  | ■ | 巡檢 |  | 檢驗日期： |  | 210125D |  | 機台號碼： | P08 |  | ■
INSP. MODE |  |  |  | SET UP INSP. | [5 empty] | PATROL |  | DATE |  |  |  | MACHINE NO.
適 用 品 名
APPLY TO PART NAME
R1-2360
量 測 代 碼 |  | A: Microscope B: Projector C: Caliper D: Pin gauge E: Height Caliper F: Visual inspection | [14 empty] | 量測單位 |  | +
MEASURING CODE | [16 empty] | 單位：Inch |  | -
檢驗項目 | 量測工具 | 模號CAVITY |  |  |  |  | 1 |  | 2 |  | 3 | 4 |  | 5 | 6 | 7 | 8 |  |  | GO
INSP. ITEM | MEASURING TOOLS | 規格/標準 SPEC/WI | [16 empty] | Ø | NO GO
(A) | A | Ø | 0.082 |  | + | 0.002 | - |  | 0.0831 |  | 0.0831 | 0.0831 |  | 0.0831 | 0.0829 | 0.0833 | - |  |  | 0.084 | 26
[5 empty] | - | 0.002 | [13 empty] | 0.08 | 27
(B) | D | Ø | 1.92 | mm | / | GO | - |  | GO |  | GO | GO |  | GO | GO | GO | - |  |  | 0.075591 | 28
| D | Ø | 2.01 | mm | / | NO GO | - |  | NO GO |  | NO GO | NO GO |  | NO GO | NO GO | NO GO | - |  |  | 0.079134 | 29
(C) | A | Ø | 0.082 |  | + | 0.002 | - |  | 0.0829 |  | 0.0828 | 0.0829 |  | 0.0832 | 0.0828 | 0.0826 | - |  |  | 0.084 | 30
[5 empty] | - | 0.002 | [13 empty] | 0.08 | 31
(D) | C | Ø | 0.43 |  | + | 0.005 | - |  | 0.4345 |  | 0.435 | 0.435 |  | 0.435 | 0.435 | 0.435 | - |  |  | 0.435 | 32
[5 empty] | - | 0.005 | [13 empty] | 0.425 | 33
(E) | T020701 | 塞規測試 QE10019 |  |  |  |  | - |  | GO |  | GO | GO |  | GO | GO | GO | - |  |  | 0 | 34
|  | Go/No-go Gauge test | [17 empty] | 0 | 35
(F) | T1705001 | 6% Taper QE10002 |  |  |  |  | - |  | GO |  | GO | GO |  | GO | GO | GO | - |  |  | 0 | 36
| (公 M) | Gauging test | [17 empty] | 0 | 37
(G) | T1405002 | 氣密測試 QE10001 |  |  |  |  | - |  | OK |  | OK | OK |  | OK | OK | OK | - |  |  | 0 | 38
| (公 M) | Air leaking test | [17 empty] | 0 | 39
H | T1405002 | 壓裂測試 QE10017 |  |  |  |  | - | [9 empty] | - |  |  | 0 | 40
| (公 M) | Stress cracking test
I | T1405001 | 滑牙測試 QE10014 |  |  |  |  | - | [9 empty] | -
Resistance to overriding test
J | T1405001 | 分離力測試 QE10016 |  |  |  |  | - | [9 empty] | -
Separation force test
K | T1405001 | 可旋出扭矩測試 QE10018 |  |  |  |  | - | [9 empty] | -
Unscrewing torque test
(L) | F | 外觀檢驗 MO09003 |  |  |  |  | - |  | OK |  | OK | OK |  | OK | OK | OK | -
Appearance inspection
1.SET-UP需進行全部項目檢驗，巡檢僅檢驗( )項目。
Inspection items marked with parentheses ( ) are for patrol inspection, While all inspection items are subject to Set-up inspection.
2.各項不良之缺點, 請參考缺點代碼表(M10001-R01)。
Please refer to Defection Code (M10001-R01) for detailed defect categories.
[14 empty] | C | 2019-03-22
(A) (C): M12002， (B):M08006， (D): M15011 | [13 empty] | B | 2017-09-05
[14 empty] | A | 2015-10-08
[8 empty] | 檢驗員： |  | 鄭文涓 |  |  |  | 版本 | 日期 | 製表 | 審核
[8 empty] | INSPECTOR | [5 empty] | REV. | DATE | ISSUED BY | APP.
MOULDEX QC10004-R02.B

## 210125D-2
QUALITY INSPECTION PLAN RECORD
品檢編號： | R01-048 | 品號： |  | R1-2360 | [5 empty] | 版本： | 9 | 品名： | 公轉式針基 (Male Luer Lock) |  |  |  | 頁次： | 2 | □
Q.I.P. NO. |  | P/N | [7 empty] | REV. |  | NAME |  |  |  |  | PAGE | 2
檢驗方式： |  |  | □ | SET UP 檢驗 |  |  |  |  | ■ | 巡檢 |  | 檢驗日期： |  | 210125D |  | 機台號碼： | P08 |  | ■
INSP. MODE |  |  |  | SET UP INSP. | [5 empty] | PATROL |  | DATE |  |  |  | MACHINE NO.
適 用 品 名
APPLY TO PART NAME
R1-2360
量 測 代 碼 |  | A: Microscope B: Projector C: Caliper D: Pin gauge E: Height Caliper F: Visual inspection | [14 empty] | 量測單位 |  | +
MEASURING CODE | [16 empty] | 單位：Inch |  | -
檢驗項目 | 量測工具 | 模號CAVITY |  |  |  |  | 9 |  | 10 |  | 11 | 12 |  | 13 | 14 | 15 | 16 |  |  | GO
INSP. ITEM | MEASURING TOOLS | 規格/標準 SPEC/WI | [16 empty] | Ø | NO GO
(A) | A | Ø | 0.082 |  | + | 0.002 | 0.083 |  | 0.083 |  | 0.0831 | 0.0832 |  | 0.0831 | 0.0832 | 0.0831 | 0.083 |  |  | 0.084 | 26
[5 empty] | - | 0.002 | [13 empty] | 0.08 | 27
(B) | D | Ø | 1.92 | mm | / | GO | GO |  | GO |  | GO | GO |  | GO | GO | GO | GO |  |  | 0.075591 | 28
| D | Ø | 2.01 | mm | / | NO GO | NO GO |  | NO GO |  | NO GO | NO GO |  | NO GO | NO GO | NO GO | NO GO |  |  | 0.079134 | 29
(C) | A | Ø | 0.082 |  | + | 0.002 | 0.0825 |  | 0.0827 |  | 0.0827 | 0.083 |  | 0.0829 | 0.0829 | 0.0825 | 0.0825 |  |  | 0.084 | 30
[5 empty] | - | 0.002 | [13 empty] | 0.08 | 31
(D) | C | Ø | 0.43 |  | + | 0.005 | 0.434 |  | 0.434 |  | 0.435 | 0.435 |  | 0.435 | 0.435 | 0.4345 | 0.4345 |  |  | 0.435 | 32
[5 empty] | - | 0.005 | [13 empty] | 0.425 | 33
(E) | T020701 | 塞規測試 QE10019 |  |  |  |  | GO |  | GO |  | GO | GO |  | GO | GO | GO | GO |  |  | 0 | 34
|  | Go/No-go Gauge test | [17 empty] | 0 | 35
(F) | T1705001 | 6% Taper QE10002 |  |  |  |  | GO |  | GO |  | GO | GO |  | GO | GO | GO | GO |  |  | 0 | 36
| (公 M) | Gauging test | [17 empty] | 0 | 37
(G) | T1405002 | 氣密測試 QE10001 |  |  |  |  | OK |  | OK |  | OK | OK |  | OK | OK | OK | OK |  |  | 0 | 38
| (公 M) | Air leaking test | [17 empty] | 0 | 39
H | T1405002 | 壓裂測試 QE10017 | [17 empty] | 0 | 40
| (公 M) | Stress cracking test
I | T1405001 | 滑牙測試 QE10014
Resistance to overriding test
J | T1405001 | 分離力測試 QE10016
Separation force test
K | T1405001 | 可旋出扭矩測試 QE10018
Unscrewing torque test
(L) | F | 外觀檢驗 MO09003 |  |  |  |  | OK |  | OK |  | OK | OK |  | OK | OK | OK | OK
Appearance inspection
1.SET-UP需進行全部項目檢驗，巡檢僅檢驗( )項目。
Inspection items marked with parentheses ( ) are for patrol inspection, While all inspection items are subject to Set-up inspection.
2.各項不良之缺點, 請參考缺點代碼表(M10001-R01)。
Please refer to Defection Code (M10001-R01) for detailed defect categories.
[14 empty] | C | 2019-03-22
(A) (C): M12002， (B):M08006， (D): M15011 | [13 empty] | B | 2017-09-05
[14 empty] | A | 2015-10-08
[8 empty] | 檢驗員： |  | 鄭文涓 |  |  |  | 版本 | 日期 | 製表 | 審核
[8 empty] | INSPECTOR | [5 empty] | REV. | DATE | ISSUED BY | APP.
MOULDEX QC10004-R02.B

## 210125E
QUALITY INSPECTION PLAN RECORD
品檢編號： | R01-048 | 品號： |  | R1-2360 | [5 empty] | 版本： | 9 | 品名： | 公轉式針基 (Male Luer Lock) |  |  |  | 頁次： | 1 | □
Q.I.P. NO. |  | P/N | [7 empty] | REV. |  | NAME |  |  |  |  | PAGE | 2
檢驗方式： |  |  | □ | SET UP 檢驗 |  |  |  |  | ■ | 巡檢 |  | 檢驗日期： |  | 210125E |  | 機台號碼： | P08 |  | ■
INSP. MODE |  |  |  | SET UP INSP. | [5 empty] | PATROL |  | DATE |  |  |  | MACHINE NO.
適 用 品 名
APPLY TO PART NAME
R1-2360
量 測 代 碼 |  | A: Microscope B: Projector C: Caliper D: Pin gauge E: Height Caliper F: Visual inspection | [14 empty] | 量測單位 |  | +
MEASURING CODE | [16 empty] | 單位：Inch |  | -
檢驗項目 | 量測工具 | 模號CAVITY |  |  |  |  | 1 |  | 2 |  | 3 | 4 |  | 5 | 6 | 7 | 8 |  |  | GO
INSP. ITEM | MEASURING TOOLS | 規格/標準 SPEC/WI | [16 empty] | Ø | NO GO
(A) | A | Ø | 0.082 |  | + | 0.002 | - |  | 0.0832 |  | 0.0832 | 0.0831 |  | 0.0831 | 0.083 | 0.0834 | - |  |  | 0.084 | 26
[5 empty] | - | 0.002 | [13 empty] | 0.08 | 27
(B) | D | Ø | 1.92 | mm | / | GO | - |  | GO |  | GO | GO |  | GO | GO | GO | - |  |  | 0.075591 | 28
| D | Ø | 2.01 | mm | / | NO GO | - |  | NO GO |  | NO GO | NO GO |  | NO GO | NO GO | NO GO | - |  |  | 0.079134 | 29
(C) | A | Ø | 0.082 |  | + | 0.002 | - |  | 0.0827 |  | 0.0826 | 0.0829 |  | 0.083 | 0.0828 | 0.0827 | - |  |  | 0.084 | 30
[5 empty] | - | 0.002 | [13 empty] | 0.08 | 31
(D) | C | Ø | 0.43 |  | + | 0.005 | - |  | 0.4345 |  | 0.435 | 0.435 |  | 0.435 | 0.435 | 0.435 | - |  |  | 0.435 | 32
[5 empty] | - | 0.005 | [13 empty] | 0.425 | 33
(E) | T020701 | 塞規測試 QE10019 |  |  |  |  | - |  | GO |  | GO | GO |  | GO | GO | GO | - |  |  | 0 | 34
|  | Go/No-go Gauge test | [17 empty] | 0 | 35
(F) | T1705001 | 6% Taper QE10002 |  |  |  |  | - |  | GO |  | GO | GO |  | GO | GO | GO | - |  |  | 0 | 36
| (公 M) | Gauging test | [17 empty] | 0 | 37
(G) | T1405002 | 氣密測試 QE10001 |  |  |  |  | - |  | OK |  | OK | OK |  | OK | OK | OK | - |  |  | 0 | 38
| (公 M) | Air leaking test | [17 empty] | 0 | 39
H | T1405002 | 壓裂測試 QE10017 |  |  |  |  | - | [9 empty] | - |  |  | 0 | 40
| (公 M) | Stress cracking test
I | T1405001 | 滑牙測試 QE10014 |  |  |  |  | - | [9 empty] | -
Resistance to overriding test
J | T1405001 | 分離力測試 QE10016 |  |  |  |  | - | [9 empty] | -
Separation force test
K | T1405001 | 可旋出扭矩測試 QE10018 |  |  |  |  | - | [9 empty] | -
Unscrewing torque test
(L) | F | 外觀檢驗 MO09003 |  |  |  |  | - |  | OK |  | OK | OK |  | OK | OK | OK | -
Appearance inspection
1.SET-UP需進行全部項目檢驗，巡檢僅檢驗( )項目。
Inspection items marked with parentheses ( ) are for patrol inspection, While all inspection items are subject to Set-up inspection.
2.各項不良之缺點, 請參考缺點代碼表(M10001-R01)。
Please refer to Defection Code (M10001-R01) for detailed defect categories.
[14 empty] | C | 2019-03-22
(A) (C): M12002， (B):M08006， (D): M15011 | [13 empty] | B | 2017-09-05
[14 empty] | A | 2015-10-08
[8 empty] | 檢驗員： |  | 鄭文涓 |  |  |  | 版本 | 日期 | 製表 | 審核
[8 empty] | INSPECTOR | [5 empty] | REV. | DATE | ISSUED BY | APP.
MOULDEX QC10004-R02.B

## 210125E-2
QUALITY INSPECTION PLAN RECORD
品檢編號： | R01-048 | 品號： |  | R1-2360 | [5 empty] | 版本： | 9 | 品名： | 公轉式針基 (Male Luer Lock) |  |  |  | 頁次： | 2 | □
Q.I.P. NO. |  | P/N | [7 empty] | REV. |  | NAME |  |  |  |  | PAGE | 2
檢驗方式： |  |  | □ | SET UP 檢驗 |  |  |  |  | ■ | 巡檢 |  | 檢驗日期： |  | 210125E |  | 機台號碼： | P08 |  | ■
INSP. MODE |  |  |  | SET UP INSP. | [5 empty] | PATROL |  | DATE |  |  |  | MACHINE NO.
適 用 品 名
APPLY TO PART NAME
R1-2360
量 測 代 碼 |  | A: Microscope B: Projector C: Caliper D: Pin gauge E: Height Caliper F: Visual inspection | [14 empty] | 量測單位 |  | +
MEASURING CODE | [16 empty] | 單位：Inch |  | -
檢驗項目 | 量測工具 | 模號CAVITY |  |  |  |  | 9 |  | 10 |  | 11 | 12 |  | 13 | 14 | 15 | 16 |  |  | GO
INSP. ITEM | MEASURING TOOLS | 規格/標準 SPEC/WI | [16 empty] | Ø | NO GO
(A) | A | Ø | 0.082 |  | + | 0.002 | 0.083 |  | 0.0831 |  | 0.0831 | 0.0832 |  | 0.0832 | 0.0833 | 0.083 | 0.0831 |  |  | 0.084 | 26
[5 empty] | - | 0.002 | [13 empty] | 0.08 | 27
(B) | D | Ø | 1.92 | mm | / | GO | GO |  | GO |  | GO | GO |  | GO | GO | GO | GO |  |  | 0.075591 | 28
| D | Ø | 2.01 | mm | / | NO GO | NO GO |  | NO GO |  | NO GO | NO GO |  | NO GO | NO GO | NO GO | NO GO |  |  | 0.079134 | 29
(C) | A | Ø | 0.082 |  | + | 0.002 | 0.0825 |  | 0.0825 |  | 0.0827 | 0.0829 |  | 0.0828 | 0.0828 | 0.0825 | 0.0824 |  |  | 0.084 | 30
[5 empty] | - | 0.002 | [13 empty] | 0.08 | 31
(D) | C | Ø | 0.43 |  | + | 0.005 | 0.434 |  | 0.434 |  | 0.435 | 0.435 |  | 0.435 | 0.435 | 0.4345 | 0.4345 |  |  | 0.435 | 32
[5 empty] | - | 0.005 | [13 empty] | 0.425 | 33
(E) | T020701 | 塞規測試 QE10019 |  |  |  |  | GO |  | GO |  | GO | GO |  | GO | GO | GO | GO |  |  | 0 | 34
|  | Go/No-go Gauge test | [17 empty] | 0 | 35
(F) | T1705001 | 6% Taper QE10002 |  |  |  |  | GO |  | GO |  | GO | GO |  | GO | GO | GO | GO |  |  | 0 | 36
| (公 M) | Gauging test | [17 empty] | 0 | 37
(G) | T1405002 | 氣密測試 QE10001 |  |  |  |  | OK |  | OK |  | OK | OK |  | OK | OK | OK | OK |  |  | 0 | 38
| (公 M) | Air leaking test | [17 empty] | 0 | 39
H | T1405002 | 壓裂測試 QE10017 | [17 empty] | 0 | 40
| (公 M) | Stress cracking test
I | T1405001 | 滑牙測試 QE10014
Resistance to overriding test
J | T1405001 | 分離力測試 QE10016
Separation force test
K | T1405001 | 可旋出扭矩測試 QE10018
Unscrewing torque test
(L) | F | 外觀檢驗 MO09003 |  |  |  |  | OK |  | OK |  | OK | OK |  | OK | OK | OK | OK
Appearance inspection
1.SET-UP需進行全部項目檢驗，巡檢僅檢驗( )項目。
Inspection items marked with parentheses ( ) are for patrol inspection, While all inspection items are subject to Set-up inspection.
2.各項不良之缺點, 請參考缺點代碼表(M10001-R01)。
Please refer to Defection Code (M10001-R01) for detailed defect categories.
[14 empty] | C | 2019-03-22
(A) (C): M12002， (B):M08006， (D): M15011 | [13 empty] | B | 2017-09-05
[14 empty] | A | 2015-10-08
[8 empty] | 檢驗員： |  | 鄭文涓 |  |  |  | 版本 | 日期 | 製表 | 審核
[8 empty] | INSPECTOR | [5 empty] | REV. | DATE | ISSUED BY | APP.
MOULDEX QC10004-R02.B

## 210126D
QUALITY INSPECTION PLAN RECORD
品檢編號： | R01-048 | 品號： |  | R1-2360 | [5 empty] | 版本： | 9 | 品名： | 公轉式針基 (Male Luer Lock) |  |  |  | 頁次： | 1 | □
Q.I.P. NO. |  | P/N | [7 empty] | REV. |  | NAME |  |  |  |  | PAGE | 2
檢驗方式： |  |  | □ | SET UP 檢驗 |  |  |  |  | ■ | 巡檢 |  | 檢驗日期： |  | 210126D |  | 機台號碼： | P08 |  | ■
INSP. MODE |  |  |  | SET UP INSP. | [5 empty] | PATROL |  | DATE |  |  |  | MACHINE NO.
適 用 品 名
APPLY TO PART NAME
R1-2360
量 測 代 碼 |  | A: Microscope B: Projector C: Caliper D: Pin gauge E: Height Caliper F: Visual inspection | [14 empty] | 量測單位 |  | +
MEASURING CODE | [16 empty] | 單位：Inch |  | -
檢驗項目 | 量測工具 | 模號CAVITY |  |  |  |  | 1 |  | 2 |  | 3 | 4 |  | 5 | 6 | 7 | 8 |  |  | GO
INSP. ITEM | MEASURING TOOLS | 規格/標準 SPEC/WI | [16 empty] | Ø | NO GO
(A) | A | Ø | 0.082 |  | + | 0.002 | - |  | 0.083 |  | 0.083 | 0.0831 |  | 0.083 | 0.0829 | 0.083 | - |  |  | 0.084 | 26
[5 empty] | - | 0.002 | [13 empty] | 0.08 | 27
(B) | D | Ø | 1.92 | mm | / | GO | - |  | GO |  | GO | GO |  | GO | GO | GO | - |  |  | 0.075591 | 28
| D | Ø | 2.01 | mm | / | NO GO | - |  | NO GO |  | NO GO | NO GO |  | NO GO | NO GO | NO GO | - |  |  | 0.079134 | 29
(C) | A | Ø | 0.082 |  | + | 0.002 | - |  | 0.0827 |  | 0.0827 | 0.0829 |  | 0.083 | 0.0828 | 0.0827 | - |  |  | 0.084 | 30
[5 empty] | - | 0.002 | [13 empty] | 0.08 | 31
(D) | C | Ø | 0.43 |  | + | 0.005 | - |  | 0.4345 |  | 0.435 | 0.435 |  | 0.435 | 0.435 | 0.435 | - |  |  | 0.435 | 32
[5 empty] | - | 0.005 | [13 empty] | 0.425 | 33
(E) | T020701 | 塞規測試 QE10019 |  |  |  |  | - |  | GO |  | GO | GO |  | GO | GO | GO | - |  |  | 0 | 34
|  | Go/No-go Gauge test | [17 empty] | 0 | 35
(F) | T1705001 | 6% Taper QE10002 |  |  |  |  | - |  | GO |  | GO | GO |  | GO | GO | GO | - |  |  | 0 | 36
| (公 M) | Gauging test | [17 empty] | 0 | 37
(G) | T1405002 | 氣密測試 QE10001 |  |  |  |  | - |  | OK |  | OK | OK |  | OK | OK | OK | - |  |  | 0 | 38
| (公 M) | Air leaking test | [17 empty] | 0 | 39
H | T1405002 | 壓裂測試 QE10017 |  |  |  |  | - | [9 empty] | - |  |  | 0 | 40
| (公 M) | Stress cracking test
I | T1405001 | 滑牙測試 QE10014 |  |  |  |  | - | [9 empty] | -
Resistance to overriding test
J | T1405001 | 分離力測試 QE10016 |  |  |  |  | - | [9 empty] | -
Separation force test
K | T1405001 | 可旋出扭矩測試 QE10018 |  |  |  |  | - | [9 empty] | -
Unscrewing torque test
(L) | F | 外觀檢驗 MO09003 |  |  |  |  | - |  | OK |  | OK | OK |  | OK | OK | OK | -
Appearance inspection
1.SET-UP需進行全部項目檢驗，巡檢僅檢驗( )項目。
Inspection items marked with parentheses ( ) are for patrol inspection, While all inspection items are subject to Set-up inspection.
2.各項不良之缺點, 請參考缺點代碼表(M10001-R01)。
Please refer to Defection Code (M10001-R01) for detailed defect categories.
[14 empty] | C | 2019-03-22
(A) (C): M12002， (B):M08006， (D): M15011 | [13 empty] | B | 2017-09-05
[14 empty] | A | 2015-10-08
[8 empty] | 檢驗員： |  | 鄭文涓 |  |  |  | 版本 | 日期 | 製表 | 審核
[8 empty] | INSPECTOR | [5 empty] | REV. | DATE | ISSUED BY | APP.
MOULDEX QC10004-R02.B

## 210126D-2
QUALITY INSPECTION PLAN RECORD
品檢編號： | R01-048 | 品號： |  | R1-2360 | [5 empty] | 版本： | 9 | 品名： | 公轉式針基 (Male Luer Lock) |  |  |  | 頁次： | 2 | □
Q.I.P. NO. |  | P/N | [7 empty] | REV. |  | NAME |  |  |  |  | PAGE | 2
檢驗方式： |  |  | □ | SET UP 檢驗 |  |  |  |  | ■ | 巡檢 |  | 檢驗日期： |  | 210126D |  | 機台號碼： | P08 |  | ■
INSP. MODE |  |  |  | SET UP INSP. | [5 empty] | PATROL |  | DATE |  |  |  | MACHINE NO.
適 用 品 名
APPLY TO PART NAME
R1-2360
量 測 代 碼 |  | A: Microscope B: Projector C: Caliper D: Pin gauge E: Height Caliper F: Visual inspection | [14 empty] | 量測單位 |  | +
MEASURING CODE | [16 empty] | 單位：Inch |  | -
檢驗項目 | 量測工具 | 模號CAVITY |  |  |  |  | 9 |  | 10 |  | 11 | 12 |  | 13 | 14 | 15 | 16 |  |  | GO
INSP. ITEM | MEASURING TOOLS | 規格/標準 SPEC/WI | [16 empty] | Ø | NO GO
(A) | A | Ø | 0.082 |  | + | 0.002 | 0.0828 |  | 0.0829 |  | 0.0829 | 0.083 |  | 0.083 | 0.083 | 0.0829 | 0.0828 |  |  | 0.084 | 26
[5 empty] | - | 0.002 | [13 empty] | 0.08 | 27
(B) | D | Ø | 1.92 | mm | / | GO | GO |  | GO |  | GO | GO |  | GO | GO | GO | GO |  |  | 0.075591 | 28
| D | Ø | 2.01 | mm | / | NO GO | NO GO |  | NO GO |  | NO GO | NO GO |  | NO GO | NO GO | NO GO | NO GO |  |  | 0.079134 | 29
(C) | A | Ø | 0.082 |  | + | 0.002 | 0.0824 |  | 0.0825 |  | 0.0828 | 0.0829 |  | 0.0828 | 0.0828 | 0.0826 | 0.0825 |  |  | 0.084 | 30
[5 empty] | - | 0.002 | [13 empty] | 0.08 | 31
(D) | C | Ø | 0.43 |  | + | 0.005 | 0.434 |  | 0.434 |  | 0.435 | 0.435 |  | 0.435 | 0.435 | 0.4345 | 0.4345 |  |  | 0.435 | 32
[5 empty] | - | 0.005 | [13 empty] | 0.425 | 33
(E) | T020701 | 塞規測試 QE10019 |  |  |  |  | GO |  | GO |  | GO | GO |  | GO | GO | GO | GO |  |  | 0 | 34
|  | Go/No-go Gauge test | [17 empty] | 0 | 35
(F) | T1705001 | 6% Taper QE10002 |  |  |  |  | GO |  | GO |  | GO | GO |  | GO | GO | GO | GO |  |  | 0 | 36
| (公 M) | Gauging test | [17 empty] | 0 | 37
(G) | T1405002 | 氣密測試 QE10001 |  |  |  |  | OK |  | OK |  | OK | OK |  | OK | OK | OK | OK |  |  | 0 | 38
| (公 M) | Air leaking test | [17 empty] | 0 | 39
H | T1405002 | 壓裂測試 QE10017 | [17 empty] | 0 | 40
| (公 M) | Stress cracking test
I | T1405001 | 滑牙測試 QE10014
Resistance to overriding test
J | T1405001 | 分離力測試 QE10016
Separation force test
K | T1405001 | 可旋出扭矩測試 QE10018
Unscrewing torque test
(L) | F | 外觀檢驗 MO09003 |  |  |  |  | OK |  | OK |  | OK | OK |  | OK | OK | OK | OK
Appearance inspection
1.SET-UP需進行全部項目檢驗，巡檢僅檢驗( )項目。
Inspection items marked with parentheses ( ) are for patrol inspection, While all inspection items are subject to Set-up inspection.
2.各項不良之缺點, 請參考缺點代碼表(M10001-R01)。
Please refer to Defection Code (M10001-R01) for detailed defect categories.
[14 empty] | C | 2019-03-22
(A) (C): M12002， (B):M08006， (D): M15011 | [13 empty] | B | 2017-09-05
[14 empty] | A | 2015-10-08
[8 empty] | 檢驗員： |  | 鄭文涓 |  |  |  | 版本 | 日期 | 製表 | 審核
[8 empty] | INSPECTOR | [5 empty] | REV. | DATE | ISSUED BY | APP.
MOULDEX QC10004-R02.B

## 210126E
QUALITY INSPECTION PLAN RECORD
品檢編號： | R01-048 | 品號： |  | R1-2360 | [5 empty] | 版本： | 9 | 品名： | 公轉式針基 (Male Luer Lock) |  |  |  | 頁次： | 1 | □
Q.I.P. NO. |  | P/N | [7 empty] | REV. |  | NAME |  |  |  |  | PAGE | 2
檢驗方式： |  |  | □ | SET UP 檢驗 |  |  |  |  | ■ | 巡檢 |  | 檢驗日期： |  | 210126E |  | 機台號碼： | P08 |  | ■
INSP. MODE |  |  |  | SET UP INSP. | [5 empty] | PATROL |  | DATE |  |  |  | MACHINE NO.
適 用 品 名
APPLY TO PART NAME
R1-2360
量 測 代 碼 |  | A: Microscope B: Projector C: Caliper D: Pin gauge E: Height Caliper F: Visual inspection | [14 empty] | 量測單位 |  | +
MEASURING CODE | [16 empty] | 單位：Inch |  | -
檢驗項目 | 量測工具 | 模號CAVITY |  |  |  |  | 1 |  | 2 |  | 3 | 4 |  | 5 | 6 | 7 | 8 |  |  | GO
INSP. ITEM | MEASURING TOOLS | 規格/標準 SPEC/WI | [16 empty] | Ø | NO GO
(A) | A | Ø | 0.082 |  | + | 0.002 | - |  | 0.083 |  | 0.0831 | 0.0832 |  | 0.0831 | 0.083 | 0.083 | - |  |  | 0.084 | 26
[5 empty] | - | 0.002 | [13 empty] | 0.08 | 27
(B) | D | Ø | 1.92 | mm | / | GO | - |  | GO |  | GO | GO |  | GO | GO | GO | - |  |  | 0.075591 | 28
| D | Ø | 2.01 | mm | / | NO GO | - |  | NO GO |  | NO GO | NO GO |  | NO GO | NO GO | NO GO | - |  |  | 0.079134 | 29
(C) | A | Ø | 0.082 |  | + | 0.002 | - |  | 0.0827 |  | 0.0829 | 0.0829 |  | 0.083 | 0.0827 | 0.0826 | - |  |  | 0.084 | 30
[5 empty] | - | 0.002 | [13 empty] | 0.08 | 31
(D) | C | Ø | 0.43 |  | + | 0.005 | - |  | 0.4345 |  | 0.435 | 0.435 |  | 0.435 | 0.435 | 0.435 | - |  |  | 0.435 | 32
[5 empty] | - | 0.005 | [13 empty] | 0.425 | 33
(E) | T020701 | 塞規測試 QE10019 |  |  |  |  | - |  | GO |  | GO | GO |  | GO | GO | GO | - |  |  | 0 | 34
|  | Go/No-go Gauge test | [17 empty] | 0 | 35
(F) | T1705001 | 6% Taper QE10002 |  |  |  |  | - |  | GO |  | GO | GO |  | GO | GO | GO | - |  |  | 0 | 36
| (公 M) | Gauging test | [17 empty] | 0 | 37
(G) | T1405002 | 氣密測試 QE10001 |  |  |  |  | - |  | OK |  | OK | OK |  | OK | OK | OK | - |  |  | 0 | 38
| (公 M) | Air leaking test | [17 empty] | 0 | 39
H | T1405002 | 壓裂測試 QE10017 |  |  |  |  | - | [9 empty] | - |  |  | 0 | 40
| (公 M) | Stress cracking test
I | T1405001 | 滑牙測試 QE10014 |  |  |  |  | - | [9 empty] | -
Resistance to overriding test
J | T1405001 | 分離力測試 QE10016 |  |  |  |  | - | [9 empty] | -
Separation force test
K | T1405001 | 可旋出扭矩測試 QE10018 |  |  |  |  | - | [9 empty] | -
Unscrewing torque test
(L) | F | 外觀檢驗 MO09003 |  |  |  |  | - |  | OK |  | OK | OK |  | OK | OK | OK | -
Appearance inspection
1.SET-UP需進行全部項目檢驗，巡檢僅檢驗( )項目。
Inspection items marked with parentheses ( ) are for patrol inspection, While all inspection items are subject to Set-up inspection.
2.各項不良之缺點, 請參考缺點代碼表(M10001-R01)。
Please refer to Defection Code (M10001-R01) for detailed defect categories.
[14 empty] | C | 2019-03-22
(A) (C): M12002， (B):M08006， (D): M15011 | [13 empty] | B | 2017-09-05
[14 empty] | A | 2015-10-08
[8 empty] | 檢驗員： |  | 鄭文涓 |  |  |  | 版本 | 日期 | 製表 | 審核
[8 empty] | INSPECTOR | [5 empty] | REV. | DATE | ISSUED BY | APP.
MOULDEX QC10004-R02.B

## 210126E-2
QUALITY INSPECTION PLAN RECORD
品檢編號： | R01-048 | 品號： |  | R1-2360 | [5 empty] | 版本： | 9 | 品名： | 公轉式針基 (Male Luer Lock) |  |  |  | 頁次： | 2 | □
Q.I.P. NO. |  | P/N | [7 empty] | REV. |  | NAME |  |  |  |  | PAGE | 2
檢驗方式： |  |  | □ | SET UP 檢驗 |  |  |  |  | ■ | 巡檢 |  | 檢驗日期： |  | 210126E |  | 機台號碼： | P08 |  | ■
INSP. MODE |  |  |  | SET UP INSP. | [5 empty] | PATROL |  | DATE |  |  |  | MACHINE NO.
適 用 品 名
APPLY TO PART NAME
R1-2360
量 測 代 碼 |  | A: Microscope B: Projector C: Caliper D: Pin gauge E: Height Caliper F: Visual inspection | [14 empty] | 量測單位 |  | +
MEASURING CODE | [16 empty] | 單位：Inch |  | -
檢驗項目 | 量測工具 | 模號CAVITY |  |  |  |  | 9 |  | 10 |  | 11 | 12 |  | 13 | 14 | 15 | 16 |  |  | GO
INSP. ITEM | MEASURING TOOLS | 規格/標準 SPEC/WI | [16 empty] | Ø | NO GO
(A) | A | Ø | 0.082 |  | + | 0.002 | 0.0828 |  | 0.0828 |  | 0.083 | 0.0831 |  | 0.0831 | 0.0831 | 0.0829 | 0.0827 |  |  | 0.084 | 26
[5 empty] | - | 0.002 | [13 empty] | 0.08 | 27
(B) | D | Ø | 1.92 | mm | / | GO | GO |  | GO |  | GO | GO |  | GO | GO | GO | GO |  |  | 0.075591 | 28
| D | Ø | 2.01 | mm | / | NO GO | NO GO |  | NO GO |  | NO GO | NO GO |  | NO GO | NO GO | NO GO | NO GO |  |  | 0.079134 | 29
(C) | A | Ø | 0.082 |  | + | 0.002 | 0.0825 |  | 0.0825 |  | 0.0827 | 0.0829 |  | 0.0828 | 0.0829 | 0.0825 | 0.0825 |  |  | 0.084 | 30
[5 empty] | - | 0.002 | [13 empty] | 0.08 | 31
(D) | C | Ø | 0.43 |  | + | 0.005 | 0.434 |  | 0.434 |  | 0.435 | 0.435 |  | 0.435 | 0.435 | 0.4345 | 0.4345 |  |  | 0.435 | 32
[5 empty] | - | 0.005 | [13 empty] | 0.425 | 33
(E) | T020701 | 塞規測試 QE10019 |  |  |  |  | GO |  | GO |  | GO | GO |  | GO | GO | GO | GO |  |  | 0 | 34
|  | Go/No-go Gauge test | [17 empty] | 0 | 35
(F) | T1705001 | 6% Taper QE10002 |  |  |  |  | GO |  | GO |  | GO | GO |  | GO | GO | GO | GO |  |  | 0 | 36
| (公 M) | Gauging test | [17 empty] | 0 | 37
(G) | T1405002 | 氣密測試 QE10001 |  |  |  |  | OK |  | OK |  | OK | OK |  | OK | OK | OK | OK |  |  | 0 | 38
| (公 M) | Air leaking test | [17 empty] | 0 | 39
H | T1405002 | 壓裂測試 QE10017 | [17 empty] | 0 | 40
| (公 M) | Stress cracking test
I | T1405001 | 滑牙測試 QE10014
Resistance to overriding test
J | T1405001 | 分離力測試 QE10016
Separation force test
K | T1405001 | 可旋出扭矩測試 QE10018
Unscrewing torque test
(L) | F | 外觀檢驗 MO09003 |  |  |  |  | OK |  | OK |  | OK | OK |  | OK | OK | OK | OK
Appearance inspection
1.SET-UP需進行全部項目檢驗，巡檢僅檢驗( )項目。
Inspection items marked with parentheses ( ) are for patrol inspection, While all inspection items are subject to Set-up inspection.
2.各項不良之缺點, 請參考缺點代碼表(M10001-R01)。
Please refer to Defection Code (M10001-R01) for detailed defect categories.
[14 empty] | C | 2019-03-22
(A) (C): M12002， (B):M08006， (D): M15011 | [13 empty] | B | 2017-09-05
[14 empty] | A | 2015-10-08
[8 empty] | 檢驗員： |  | 鄭文涓 |  |  |  | 版本 | 日期 | 製表 | 審核
[8 empty] | INSPECTOR | [5 empty] | REV. | DATE | ISSUED BY | APP.
MOULDEX QC10004-R02.B

## 210127D
QUALITY INSPECTION PLAN RECORD
品檢編號： | R01-048 | 品號： |  | R1-2360 | [5 empty] | 版本： | 9 | 品名： | 公轉式針基 (Male Luer Lock) |  |  |  | 頁次： | 1 | □
Q.I.P. NO. |  | P/N | [7 empty] | REV. |  | NAME |  |  |  |  | PAGE | 2
檢驗方式： |  |  | □ | SET UP 檢驗 |  |  |  |  | ■ | 巡檢 |  | 檢驗日期： |  | 210127D |  | 機台號碼： | P08 |  | ■
INSP. MODE |  |  |  | SET UP INSP. | [5 empty] | PATROL |  | DATE |  |  |  | MACHINE NO.
適 用 品 名
APPLY TO PART NAME
R1-2360
量 測 代 碼 |  | A: Microscope B: Projector C: Caliper D: Pin gauge E: Height Caliper F: Visual inspection | [14 empty] | 量測單位 |  | +
MEASURING CODE | [16 empty] | 單位：Inch |  | -
檢驗項目 | 量測工具 | 模號CAVITY |  |  |  |  | 1 |  | 2 |  | 3 | 4 |  | 5 | 6 | 7 | 8 |  |  | GO
INSP. ITEM | MEASURING TOOLS | 規格/標準 SPEC/WI | [16 empty] | Ø | NO GO
(A) | A | Ø | 0.082 |  | + | 0.002 | - |  | 0.0829 |  | 0.083 | 0.0831 |  | 0.083 | 0.083 | 0.0829 | - |  |  | 0.084 | 26
[5 empty] | - | 0.002 | [13 empty] | 0.08 | 27
(B) | D | Ø | 1.92 | mm | / | GO | - |  | GO |  | GO | GO |  | GO | GO | GO | - |  |  | 0.075591 | 28
| D | Ø | 2.01 | mm | / | NO GO | - |  | NO GO |  | NO GO | NO GO |  | NO GO | NO GO | NO GO | - |  |  | 0.079134 | 29
(C) | A | Ø | 0.082 |  | + | 0.002 | - |  | 0.0826 |  | 0.0827 | 0.0828 |  | 0.0831 | 0.0824 | 0.0826 | - |  |  | 0.084 | 30
[5 empty] | - | 0.002 | [13 empty] | 0.08 | 31
(D) | C | Ø | 0.43 |  | + | 0.005 | - |  | 0.4345 |  | 0.435 | 0.435 |  | 0.435 | 0.435 | 0.435 | - |  |  | 0.435 | 32
[5 empty] | - | 0.005 | [13 empty] | 0.425 | 33
(E) | T020701 | 塞規測試 QE10019 |  |  |  |  | - |  | GO |  | GO | GO |  | GO | GO | GO | - |  |  | 0 | 34
|  | Go/No-go Gauge test | [17 empty] | 0 | 35
(F) | T1705001 | 6% Taper QE10002 |  |  |  |  | - |  | GO |  | GO | GO |  | GO | GO | GO | - |  |  | 0 | 36
| (公 M) | Gauging test | [17 empty] | 0 | 37
(G) | T1405002 | 氣密測試 QE10001 |  |  |  |  | - |  | OK |  | OK | OK |  | OK | OK | OK | - |  |  | 0 | 38
| (公 M) | Air leaking test | [17 empty] | 0 | 39
H | T1405002 | 壓裂測試 QE10017 |  |  |  |  | - | [9 empty] | - |  |  | 0 | 40
| (公 M) | Stress cracking test
I | T1405001 | 滑牙測試 QE10014 |  |  |  |  | - | [9 empty] | -
Resistance to overriding test
J | T1405001 | 分離力測試 QE10016 |  |  |  |  | - | [9 empty] | -
Separation force test
K | T1405001 | 可旋出扭矩測試 QE10018 |  |  |  |  | - | [9 empty] | -
Unscrewing torque test
(L) | F | 外觀檢驗 MO09003 |  |  |  |  | - |  | OK |  | OK | OK |  | OK | OK | OK | -
Appearance inspection
1.SET-UP需進行全部項目檢驗，巡檢僅檢驗( )項目。
Inspection items marked with parentheses ( ) are for patrol inspection, While all inspection items are subject to Set-up inspection.
2.各項不良之缺點, 請參考缺點代碼表(M10001-R01)。
Please refer to Defection Code (M10001-R01) for detailed defect categories.
[14 empty] | C | 2019-03-22
(A) (C): M12002， (B):M08006， (D): M15011 | [13 empty] | B | 2017-09-05
[14 empty] | A | 2015-10-08
[8 empty] | 檢驗員： |  | 鄭文涓 |  |  |  | 版本 | 日期 | 製表 | 審核
[8 empty] | INSPECTOR | [5 empty] | REV. | DATE | ISSUED BY | APP.
MOULDEX QC10004-R02.B

## 210127D-2
QUALITY INSPECTION PLAN RECORD
品檢編號： | R01-048 | 品號： |  | R1-2360 | [5 empty] | 版本： | 9 | 品名： | 公轉式針基 (Male Luer Lock) |  |  |  | 頁次： | 2 | □
Q.I.P. NO. |  | P/N | [7 empty] | REV. |  | NAME |  |  |  |  | PAGE | 2
檢驗方式： |  |  | □ | SET UP 檢驗 |  |  |  |  | ■ | 巡檢 |  | 檢驗日期： |  | 210127D |  | 機台號碼： | P08 |  | ■
INSP. MODE |  |  |  | SET UP INSP. | [5 empty] | PATROL |  | DATE |  |  |  | MACHINE NO.
適 用 品 名
APPLY TO PART NAME
R1-2360
量 測 代 碼 |  | A: Microscope B: Projector C: Caliper D: Pin gauge E: Height Caliper F: Visual inspection | [14 empty] | 量測單位 |  | +
MEASURING CODE | [16 empty] | 單位：Inch |  | -
檢驗項目 | 量測工具 | 模號CAVITY |  |  |  |  | 9 |  | 10 |  | 11 | 12 |  | 13 | 14 | 15 | 16 |  |  | GO
INSP. ITEM | MEASURING TOOLS | 規格/標準 SPEC/WI | [16 empty] | Ø | NO GO
(A) | A | Ø | 0.082 |  | + | 0.002 | 0.0827 |  | 0.0828 |  | 0.0829 | 0.083 |  | 0.0831 | 0.083 | 0.0828 | 0.0827 |  |  | 0.084 | 26
[5 empty] | - | 0.002 | [13 empty] | 0.08 | 27
(B) | D | Ø | 1.92 | mm | / | GO | GO |  | GO |  | GO | GO |  | GO | GO | GO | GO |  |  | 0.075591 | 28
| D | Ø | 2.01 | mm | / | NO GO | NO GO |  | NO GO |  | NO GO | NO GO |  | NO GO | NO GO | NO GO | NO GO |  |  | 0.079134 | 29
(C) | A | Ø | 0.082 |  | + | 0.002 | 0.0824 |  | 0.0825 |  | 0.0827 | 0.0829 |  | 0.0829 | 0.0829 | 0.0826 | 0.0824 |  |  | 0.084 | 30
[5 empty] | - | 0.002 | [13 empty] | 0.08 | 31
(D) | C | Ø | 0.43 |  | + | 0.005 | 0.434 |  | 0.434 |  | 0.435 | 0.435 |  | 0.435 | 0.435 | 0.4345 | 0.4345 |  |  | 0.435 | 32
[5 empty] | - | 0.005 | [13 empty] | 0.425 | 33
(E) | T020701 | 塞規測試 QE10019 |  |  |  |  | GO |  | GO |  | GO | GO |  | GO | GO | GO | GO |  |  | 0 | 34
|  | Go/No-go Gauge test | [17 empty] | 0 | 35
(F) | T1705001 | 6% Taper QE10002 |  |  |  |  | GO |  | GO |  | GO | GO |  | GO | GO | GO | GO |  |  | 0 | 36
| (公 M) | Gauging test | [17 empty] | 0 | 37
(G) | T1405002 | 氣密測試 QE10001 |  |  |  |  | OK |  | OK |  | OK | OK |  | OK | OK | OK | OK |  |  | 0 | 38
| (公 M) | Air leaking test | [17 empty] | 0 | 39
H | T1405002 | 壓裂測試 QE10017 | [17 empty] | 0 | 40
| (公 M) | Stress cracking test
I | T1405001 | 滑牙測試 QE10014
Resistance to overriding test
J | T1405001 | 分離力測試 QE10016
Separation force test
K | T1405001 | 可旋出扭矩測試 QE10018
Unscrewing torque test
(L) | F | 外觀檢驗 MO09003 |  |  |  |  | OK |  | OK |  | OK | OK |  | OK | OK | OK | OK
Appearance inspection
1.SET-UP需進行全部項目檢驗，巡檢僅檢驗( )項目。
Inspection items marked with parentheses ( ) are for patrol inspection, While all inspection items are subject to Set-up inspection.
2.各項不良之缺點, 請參考缺點代碼表(M10001-R01)。
Please refer to Defection Code (M10001-R01) for detailed defect categories.
[14 empty] | C | 2019-03-22
(A) (C): M12002， (B):M08006， (D): M15011 | [13 empty] | B | 2017-09-05
[14 empty] | A | 2015-10-08
[8 empty] | 檢驗員： |  | 鄭文涓 |  |  |  | 版本 | 日期 | 製表 | 審核
[8 empty] | INSPECTOR | [5 empty] | REV. | DATE | ISSUED BY | APP.
MOULDEX QC10004-R02.B

## 210127E
QUALITY INSPECTION PLAN RECORD
品檢編號： | R01-048 | 品號： |  | R1-2360 | [5 empty] | 版本： | 9 | 品名： | 公轉式針基 (Male Luer Lock) |  |  |  | 頁次： | 1 | □
Q.I.P. NO. |  | P/N | [7 empty] | REV. |  | NAME |  |  |  |  | PAGE | 2
檢驗方式： |  |  | □ | SET UP 檢驗 |  |  |  |  | ■ | 巡檢 |  | 檢驗日期： |  | 210127E |  | 機台號碼： | P08 |  | ■
INSP. MODE |  |  |  | SET UP INSP. | [5 empty] | PATROL |  | DATE |  |  |  | MACHINE NO.
適 用 品 名
APPLY TO PART NAME
R1-2360
量 測 代 碼 |  | A: Microscope B: Projector C: Caliper D: Pin gauge E: Height Caliper F: Visual inspection | [14 empty] | 量測單位 |  | +
MEASURING CODE | [16 empty] | 單位：Inch |  | -
檢驗項目 | 量測工具 | 模號CAVITY |  |  |  |  | 1 |  | 2 |  | 3 | 4 |  | 5 | 6 | 7 | 8 |  |  | GO
INSP. ITEM | MEASURING TOOLS | 規格/標準 SPEC/WI | [16 empty] | Ø | NO GO
(A) | A | Ø | 0.082 |  | + | 0.002 | - |  | 0.0834 |  | 0.0834 | 0.0832 |  | 0.0833 | 0.0831 | 0.0835 | - |  |  | 0.084 | 26
[5 empty] | - | 0.002 | [13 empty] | 0.08 | 27
(B) | D | Ø | 1.92 | mm | / | GO | - |  | GO |  | GO | GO |  | GO | GO | GO | - |  |  | 0.075591 | 28
| D | Ø | 2.01 | mm | / | NO GO | - |  | NO GO |  | NO GO | NO GO |  | NO GO | NO GO | NO GO | - |  |  | 0.079134 | 29
(C) | A | Ø | 0.082 |  | + | 0.002 | - |  | 0.0827 |  | 0.0828 | 0.0828 |  | 0.083 | 0.0826 | 0.0826 | - |  |  | 0.084 | 30
[5 empty] | - | 0.002 | [13 empty] | 0.08 | 31
(D) | C | Ø | 0.43 |  | + | 0.005 | - |  | 0.4345 |  | 0.435 | 0.435 |  | 0.435 | 0.435 | 0.435 | - |  |  | 0.435 | 32
[5 empty] | - | 0.005 | [13 empty] | 0.425 | 33
(E) | T020701 | 塞規測試 QE10019 |  |  |  |  | - |  | GO |  | GO | GO |  | GO | GO | GO | - |  |  | 0 | 34
|  | Go/No-go Gauge test | [17 empty] | 0 | 35
(F) | T1705001 | 6% Taper QE10002 |  |  |  |  | - |  | GO |  | GO | GO |  | GO | GO | GO | - |  |  | 0 | 36
| (公 M) | Gauging test | [17 empty] | 0 | 37
(G) | T1405002 | 氣密測試 QE10001 |  |  |  |  | - |  | OK |  | OK | OK |  | OK | OK | OK | - |  |  | 0 | 38
| (公 M) | Air leaking test | [17 empty] | 0 | 39
H | T1405002 | 壓裂測試 QE10017 |  |  |  |  | - | [9 empty] | - |  |  | 0 | 40
| (公 M) | Stress cracking test
I | T1405001 | 滑牙測試 QE10014 |  |  |  |  | - | [9 empty] | -
Resistance to overriding test
J | T1405001 | 分離力測試 QE10016 |  |  |  |  | - | [9 empty] | -
Separation force test
K | T1405001 | 可旋出扭矩測試 QE10018 |  |  |  |  | - | [9 empty] | -
Unscrewing torque test
(L) | F | 外觀檢驗 MO09003 |  |  |  |  | - |  | OK |  | OK | OK |  | OK | OK | OK | -
Appearance inspection
1.SET-UP需進行全部項目檢驗，巡檢僅檢驗( )項目。
Inspection items marked with parentheses ( ) are for patrol inspection, While all inspection items are subject to Set-up inspection.
2.各項不良之缺點, 請參考缺點代碼表(M10001-R01)。
Please refer to Defection Code (M10001-R01) for detailed defect categories.
[14 empty] | C | 2019-03-22
(A) (C): M12002， (B):M08006， (D): M15011 | [13 empty] | B | 2017-09-05
[14 empty] | A | 2015-10-08
[8 empty] | 檢驗員： |  | 鄭文涓 |  |  |  | 版本 | 日期 | 製表 | 審核
[8 empty] | INSPECTOR | [5 empty] | REV. | DATE | ISSUED BY | APP.
MOULDEX QC10004-R02.B

## 210127E-2
QUALITY INSPECTION PLAN RECORD
品檢編號： | R01-048 | 品號： |  | R1-2360 | [5 empty] | 版本： | 9 | 品名： | 公轉式針基 (Male Luer Lock) |  |  |  | 頁次： | 2 | □
Q.I.P. NO. |  | P/N | [7 empty] | REV. |  | NAME |  |  |  |  | PAGE | 2
檢驗方式： |  |  | □ | SET UP 檢驗 |  |  |  |  | ■ | 巡檢 |  | 檢驗日期： |  | 210127E |  | 機台號碼： | P08 |  | ■
INSP. MODE |  |  |  | SET UP INSP. | [5 empty] | PATROL |  | DATE |  |  |  | MACHINE NO.
適 用 品 名
APPLY TO PART NAME
R1-2360
量 測 代 碼 |  | A: Microscope B: Projector C: Caliper D: Pin gauge E: Height Caliper F: Visual inspection | [14 empty] | 量測單位 |  | +
MEASURING CODE | [16 empty] | 單位：Inch |  | -
檢驗項目 | 量測工具 | 模號CAVITY |  |  |  |  | 9 |  | 10 |  | 11 | 12 |  | 13 | 14 | 15 | 16 |  |  | GO
INSP. ITEM | MEASURING TOOLS | 規格/標準 SPEC/WI | [16 empty] | Ø | NO GO
(A) | A | Ø | 0.082 |  | + | 0.002 | 0.0829 |  | 0.0829 |  | 0.083 | 0.0831 |  | 0.0831 | 0.0831 | 0.0829 | 0.0829 |  |  | 0.084 | 26
[5 empty] | - | 0.002 | [13 empty] | 0.08 | 27
(B) | D | Ø | 1.92 | mm | / | GO | GO |  | GO |  | GO | GO |  | GO | GO | GO | GO |  |  | 0.075591 | 28
| D | Ø | 2.01 | mm | / | NO GO | NO GO |  | NO GO |  | NO GO | NO GO |  | NO GO | NO GO | NO GO | NO GO |  |  | 0.079134 | 29
(C) | A | Ø | 0.082 |  | + | 0.002 | 0.0825 |  | 0.0823 |  | 0.0826 | 0.083 |  | 0.0829 | 0.0829 | 0.0826 | 0.0825 |  |  | 0.084 | 30
[5 empty] | - | 0.002 | [13 empty] | 0.08 | 31
(D) | C | Ø | 0.43 |  | + | 0.005 | 0.434 |  | 0.434 |  | 0.435 | 0.435 |  | 0.435 | 0.435 | 0.4345 | 0.4345 |  |  | 0.435 | 32
[5 empty] | - | 0.005 | [13 empty] | 0.425 | 33
(E) | T020701 | 塞規測試 QE10019 |  |  |  |  | GO |  | GO |  | GO | GO |  | GO | GO | GO | GO |  |  | 0 | 34
|  | Go/No-go Gauge test | [17 empty] | 0 | 35
(F) | T1705001 | 6% Taper QE10002 |  |  |  |  | GO |  | GO |  | GO | GO |  | GO | GO | GO | GO |  |  | 0 | 36
| (公 M) | Gauging test | [17 empty] | 0 | 37
(G) | T1405002 | 氣密測試 QE10001 |  |  |  |  | OK |  | OK |  | OK | OK |  | OK | OK | OK | OK |  |  | 0 | 38
| (公 M) | Air leaking test | [17 empty] | 0 | 39
H | T1405002 | 壓裂測試 QE10017 | [17 empty] | 0 | 40
| (公 M) | Stress cracking test
I | T1405001 | 滑牙測試 QE10014
Resistance to overriding test
J | T1405001 | 分離力測試 QE10016
Separation force test
K | T1405001 | 可旋出扭矩測試 QE10018
Unscrewing torque test
(L) | F | 外觀檢驗 MO09003 |  |  |  |  | OK |  | OK |  | OK | OK |  | OK | OK | OK | OK
Appearance inspection
1.SET-UP需進行全部項目檢驗，巡檢僅檢驗( )項目。
Inspection items marked with parentheses ( ) are for patrol inspection, While all inspection items are subject to Set-up inspection.
2.各項不良之缺點, 請參考缺點代碼表(M10001-R01)。
Please refer to Defection Code (M10001-R01) for detailed defect categories.
[14 empty] | C | 2019-03-22
(A) (C): M12002， (B):M08006， (D): M15011 | [13 empty] | B | 2017-09-05
[14 empty] | A | 2015-10-08
[8 empty] | 檢驗員： |  | 鄭文涓 |  |  |  | 版本 | 日期 | 製表 | 審核
[8 empty] | INSPECTOR | [5 empty] | REV. | DATE | ISSUED BY | APP.
MOULDEX QC10004-R02.B

## 210128D
QUALITY INSPECTION PLAN RECORD
品檢編號： | R01-048 | 品號： |  | R1-2360 | [5 empty] | 版本： | 9 | 品名： | 公轉式針基 (Male Luer Lock) |  |  |  | 頁次： | 1 | □
Q.I.P. NO. |  | P/N | [7 empty] | REV. |  | NAME |  |  |  |  | PAGE | 2
檢驗方式： |  |  | □ | SET UP 檢驗 |  |  |  |  | ■ | 巡檢 |  | 檢驗日期： |  | 210128D |  | 機台號碼： | P08 |  | ■
INSP. MODE |  |  |  | SET UP INSP. | [5 empty] | PATROL |  | DATE |  |  |  | MACHINE NO.
適 用 品 名
APPLY TO PART NAME
R1-2360
量 測 代 碼 |  | A: Microscope B: Projector C: Caliper D: Pin gauge E: Height Caliper F: Visual inspection | [14 empty] | 量測單位 |  | +
MEASURING CODE | [16 empty] | 單位：Inch |  | -
檢驗項目 | 量測工具 | 模號CAVITY |  |  |  |  | 1 |  | 2 |  | 3 | 4 |  | 5 | 6 | 7 | 8 |  |  | GO
INSP. ITEM | MEASURING TOOLS | 規格/標準 SPEC/WI | [16 empty] | Ø | NO GO
(A) | A | Ø | 0.082 |  | + | 0.002 | - |  | 0.0828 |  | 0.083 | 0.0831 |  | 0.083 | 0.0829 | 0.083 | - |  |  | 0.084 | 26
[5 empty] | - | 0.002 | [13 empty] | 0.08 | 27
(B) | D | Ø | 1.92 | mm | / | GO | - |  | GO |  | GO | GO |  | GO | GO | GO | - |  |  | 0.075591 | 28
| D | Ø | 2.01 | mm | / | NO GO | - |  | NO GO |  | NO GO | NO GO |  | NO GO | NO GO | NO GO | - |  |  | 0.079134 | 29
(C) | A | Ø | 0.082 |  | + | 0.002 | - |  | 0.0828 |  | 0.0827 | 0.0829 |  | 0.083 | 0.0828 | 0.0827 | - |  |  | 0.084 | 30
[5 empty] | - | 0.002 | [13 empty] | 0.08 | 31
(D) | C | Ø | 0.43 |  | + | 0.005 | - |  | 0.4345 |  | 0.435 | 0.435 |  | 0.435 | 0.435 | 0.435 | - |  |  | 0.435 | 32
[5 empty] | - | 0.005 | [13 empty] | 0.425 | 33
(E) | T020701 | 塞規測試 QE10019 |  |  |  |  | - |  | GO |  | GO | GO |  | GO | GO | GO | - |  |  | 0 | 34
|  | Go/No-go Gauge test | [17 empty] | 0 | 35
(F) | T1705001 | 6% Taper QE10002 |  |  |  |  | - |  | GO |  | GO | GO |  | GO | GO | GO | - |  |  | 0 | 36
| (公 M) | Gauging test | [17 empty] | 0 | 37
(G) | T1405002 | 氣密測試 QE10001 |  |  |  |  | - |  | OK |  | OK | OK |  | OK | OK | OK | - |  |  | 0 | 38
| (公 M) | Air leaking test | [17 empty] | 0 | 39
H | T1405002 | 壓裂測試 QE10017 |  |  |  |  | - | [9 empty] | - |  |  | 0 | 40
| (公 M) | Stress cracking test
I | T1405001 | 滑牙測試 QE10014 |  |  |  |  | - | [9 empty] | -
Resistance to overriding test
J | T1405001 | 分離力測試 QE10016 |  |  |  |  | - | [9 empty] | -
Separation force test
K | T1405001 | 可旋出扭矩測試 QE10018 |  |  |  |  | - | [9 empty] | -
Unscrewing torque test
(L) | F | 外觀檢驗 MO09003 |  |  |  |  | - |  | OK |  | OK | OK |  | OK | OK | OK | -
Appearance inspection
1.SET-UP需進行全部項目檢驗，巡檢僅檢驗( )項目。
Inspection items marked with parentheses ( ) are for patrol inspection, While all inspection items are subject to Set-up inspection.
2.各項不良之缺點, 請參考缺點代碼表(M10001-R01)。
Please refer to Defection Code (M10001-R01) for detailed defect categories.
[14 empty] | C | 2019-03-22
(A) (C): M12002， (B):M08006， (D): M15011 | [13 empty] | B | 2017-09-05
[14 empty] | A | 2015-10-08
[8 empty] | 檢驗員： |  | 鄭文涓 |  |  |  | 版本 | 日期 | 製表 | 審核
[8 empty] | INSPECTOR | [5 empty] | REV. | DATE | ISSUED BY | APP.
MOULDEX QC10004-R02.B

## 210128D-2
QUALITY INSPECTION PLAN RECORD
品檢編號： | R01-048 | 品號： |  | R1-2360 | [5 empty] | 版本： | 9 | 品名： | 公轉式針基 (Male Luer Lock) |  |  |  | 頁次： | 2 | □
Q.I.P. NO. |  | P/N | [7 empty] | REV. |  | NAME |  |  |  |  | PAGE | 2
檢驗方式： |  |  | □ | SET UP 檢驗 |  |  |  |  | ■ | 巡檢 |  | 檢驗日期： |  | 210128D |  | 機台號碼： | P08 |  | ■
INSP. MODE |  |  |  | SET UP INSP. | [5 empty] | PATROL |  | DATE |  |  |  | MACHINE NO.
適 用 品 名
APPLY TO PART NAME
R1-2360
量 測 代 碼 |  | A: Microscope B: Projector C: Caliper D: Pin gauge E: Height Caliper F: Visual inspection | [14 empty] | 量測單位 |  | +
MEASURING CODE | [16 empty] | 單位：Inch |  | -
檢驗項目 | 量測工具 | 模號CAVITY |  |  |  |  | 9 |  | 10 |  | 11 | 12 |  | 13 | 14 | 15 | 16 |  |  | GO
INSP. ITEM | MEASURING TOOLS | 規格/標準 SPEC/WI | [16 empty] | Ø | NO GO
(A) | A | Ø | 0.082 |  | + | 0.002 | 0.0827 |  | 0.0828 |  | 0.0829 | 0.083 |  | 0.083 | 0.083 | 0.0828 | 0.0828 |  |  | 0.084 | 26
[5 empty] | - | 0.002 | [13 empty] | 0.08 | 27
(B) | D | Ø | 1.92 | mm | / | GO | GO |  | GO |  | GO | GO |  | GO | GO | GO | GO |  |  | 0.075591 | 28
| D | Ø | 2.01 | mm | / | NO GO | NO GO |  | NO GO |  | NO GO | NO GO |  | NO GO | NO GO | NO GO | NO GO |  |  | 0.079134 | 29
(C) | A | Ø | 0.082 |  | + | 0.002 | 0.0825 |  | 0.0825 |  | 0.083 | 0.083 |  | 0.0829 | 0.0829 | 0.0825 | 0.0825 |  |  | 0.084 | 30
[5 empty] | - | 0.002 | [13 empty] | 0.08 | 31
(D) | C | Ø | 0.43 |  | + | 0.005 | 0.434 |  | 0.434 |  | 0.435 | 0.435 |  | 0.435 | 0.435 | 0.4345 | 0.4345 |  |  | 0.435 | 32
[5 empty] | - | 0.005 | [13 empty] | 0.425 | 33
(E) | T020701 | 塞規測試 QE10019 |  |  |  |  | GO |  | GO |  | GO | GO |  | GO | GO | GO | GO |  |  | 0 | 34
|  | Go/No-go Gauge test | [17 empty] | 0 | 35
(F) | T1705001 | 6% Taper QE10002 |  |  |  |  | GO |  | GO |  | GO | GO |  | GO | GO | GO | GO |  |  | 0 | 36
| (公 M) | Gauging test | [17 empty] | 0 | 37
(G) | T1405002 | 氣密測試 QE10001 |  |  |  |  | OK |  | OK |  | OK | OK |  | OK | OK | OK | OK |  |  | 0 | 38
| (公 M) | Air leaking test | [17 empty] | 0 | 39
H | T1405002 | 壓裂測試 QE10017 | [17 empty] | 0 | 40
| (公 M) | Stress cracking test
I | T1405001 | 滑牙測試 QE10014
Resistance to overriding test
J | T1405001 | 分離力測試 QE10016
Separation force test
K | T1405001 | 可旋出扭矩測試 QE10018
Unscrewing torque test
(L) | F | 外觀檢驗 MO09003 |  |  |  |  | OK |  | OK |  | OK | OK |  | OK | OK | OK | OK
Appearance inspection
1.SET-UP需進行全部項目檢驗，巡檢僅檢驗( )項目。
Inspection items marked with parentheses ( ) are for patrol inspection, While all inspection items are subject to Set-up inspection.
2.各項不良之缺點, 請參考缺點代碼表(M10001-R01)。
Please refer to Defection Code (M10001-R01) for detailed defect categories.
[14 empty] | C | 2019-03-22
(A) (C): M12002， (B):M08006， (D): M15011 | [13 empty] | B | 2017-09-05
[14 empty] | A | 2015-10-08
[8 empty] | 檢驗員： |  | 鄭文涓 |  |  |  | 版本 | 日期 | 製表 | 審核
[8 empty] | INSPECTOR | [5 empty] | REV. | DATE | ISSUED BY | APP.
MOULDEX QC10004-R02.B

## 210128E
QUALITY INSPECTION PLAN RECORD
品檢編號： | R01-048 | 品號： |  | R1-2360 | [5 empty] | 版本： | 9 | 品名： | 公轉式針基 (Male Luer Lock) |  |  |  | 頁次： | 1 | □
Q.I.P. NO. |  | P/N | [7 empty] | REV. |  | NAME |  |  |  |  | PAGE | 2
檢驗方式： |  |  | □ | SET UP 檢驗 |  |  |  |  | ■ | 巡檢 |  | 檢驗日期： |  | 210128E |  | 機台號碼： | P08 |  | ■
INSP. MODE |  |  |  | SET UP INSP. | [5 empty] | PATROL |  | DATE |  |  |  | MACHINE NO.
適 用 品 名
APPLY TO PART NAME
R1-2360
量 測 代 碼 |  | A: Microscope B: Projector C: Caliper D: Pin gauge E: Height Caliper F: Visual inspection | [14 empty] | 量測單位 |  | +
MEASURING CODE | [16 empty] | 單位：Inch |  | -
檢驗項目 | 量測工具 | 模號CAVITY |  |  |  |  | 1 |  | 2 |  | 3 | 4 |  | 5 | 6 | 7 | 8 |  |  | GO
INSP. ITEM | MEASURING TOOLS | 規格/標準 SPEC/WI | [16 empty] | Ø | NO GO
(A) | A | Ø | 0.082 |  | + | 0.002 | - |  | 0.0829 |  | 0.083 | 0.083 |  | 0.0829 | 0.0828 | 0.0831 | - |  |  | 0.084 | 26
[5 empty] | - | 0.002 | [13 empty] | 0.08 | 27
(B) | D | Ø | 1.92 | mm | / | GO | - |  | GO |  | GO | GO |  | GO | GO | GO | - |  |  | 0.075591 | 28
| D | Ø | 2.01 | mm | / | NO GO | - |  | NO GO |  | NO GO | NO GO |  | NO GO | NO GO | NO GO | - |  |  | 0.079134 | 29
(C) | A | Ø | 0.082 |  | + | 0.002 | - |  | 0.0825 |  | 0.0828 | 0.0828 |  | 0.0829 | 0.0828 | 0.0827 | - |  |  | 0.084 | 30
[5 empty] | - | 0.002 | [13 empty] | 0.08 | 31
(D) | C | Ø | 0.43 |  | + | 0.005 | - |  | 0.4345 |  | 0.435 | 0.435 |  | 0.435 | 0.435 | 0.435 | - |  |  | 0.435 | 32
[5 empty] | - | 0.005 | [13 empty] | 0.425 | 33
(E) | T020701 | 塞規測試 QE10019 |  |  |  |  | - |  | GO |  | GO | GO |  | GO | GO | GO | - |  |  | 0 | 34
|  | Go/No-go Gauge test | [17 empty] | 0 | 35
(F) | T1705001 | 6% Taper QE10002 |  |  |  |  | - |  | GO |  | GO | GO |  | GO | GO | GO | - |  |  | 0 | 36
| (公 M) | Gauging test | [17 empty] | 0 | 37
(G) | T1405002 | 氣密測試 QE10001 |  |  |  |  | - |  | OK |  | OK | OK |  | OK | OK | OK | - |  |  | 0 | 38
| (公 M) | Air leaking test | [17 empty] | 0 | 39
H | T1405002 | 壓裂測試 QE10017 |  |  |  |  | - | [9 empty] | - |  |  | 0 | 40
| (公 M) | Stress cracking test
I | T1405001 | 滑牙測試 QE10014 |  |  |  |  | - | [9 empty] | -
Resistance to overriding test
J | T1405001 | 分離力測試 QE10016 |  |  |  |  | - | [9 empty] | -
Separation force test
K | T1405001 | 可旋出扭矩測試 QE10018 |  |  |  |  | - | [9 empty] | -
Unscrewing torque test
(L) | F | 外觀檢驗 MO09003 |  |  |  |  | - |  | OK |  | OK | OK |  | OK | OK | OK | -
Appearance inspection
1.SET-UP需進行全部項目檢驗，巡檢僅檢驗( )項目。
Inspection items marked with parentheses ( ) are for patrol inspection, While all inspection items are subject to Set-up inspection.
2.各項不良之缺點, 請參考缺點代碼表(M10001-R01)。
Please refer to Defection Code (M10001-R01) for detailed defect categories.
[14 empty] | C | 2019-03-22
(A) (C): M12002， (B):M08006， (D): M15011 | [13 empty] | B | 2017-09-05
[14 empty] | A | 2015-10-08
[8 empty] | 檢驗員： |  | 鄭文涓 |  |  |  | 版本 | 日期 | 製表 | 審核
[8 empty] | INSPECTOR | [5 empty] | REV. | DATE | ISSUED BY | APP.
MOULDEX QC10004-R02.B

## 210128E-2
QUALITY INSPECTION PLAN RECORD
品檢編號： | R01-048 | 品號： |  | R1-2360 | [5 empty] | 版本： | 9 | 品名： | 公轉式針基 (Male Luer Lock) |  |  |  | 頁次： | 2 | □
Q.I.P. NO. |  | P/N | [7 empty] | REV. |  | NAME |  |  |  |  | PAGE | 2
檢驗方式： |  |  | □ | SET UP 檢驗 |  |  |  |  | ■ | 巡檢 |  | 檢驗日期： |  | 210128E |  | 機台號碼： | P08 |  | ■
INSP. MODE |  |  |  | SET UP INSP. | [5 empty] | PATROL |  | DATE |  |  |  | MACHINE NO.
適 用 品 名
APPLY TO PART NAME
R1-2360
量 測 代 碼 |  | A: Microscope B: Projector C: Caliper D: Pin gauge E: Height Caliper F: Visual inspection | [14 empty] | 量測單位 |  | +
MEASURING CODE | [16 empty] | 單位：Inch |  | -
檢驗項目 | 量測工具 | 模號CAVITY |  |  |  |  | 9 |  | 10 |  | 11 | 12 |  | 13 | 14 | 15 | 16 |  |  | GO
INSP. ITEM | MEASURING TOOLS | 規格/標準 SPEC/WI | [16 empty] | Ø | NO GO
(A) | A | Ø | 0.082 |  | + | 0.002 | 0.0829 |  | 0.0828 |  | 0.0829 | 0.083 |  | 0.083 | 0.083 | 0.0828 | 0.083 |  |  | 0.084 | 26
[5 empty] | - | 0.002 | [13 empty] | 0.08 | 27
(B) | D | Ø | 1.92 | mm | / | GO | GO |  | GO |  | GO | GO |  | GO | GO | GO | GO |  |  | 0.075591 | 28
| D | Ø | 2.01 | mm | / | NO GO | NO GO |  | NO GO |  | NO GO | NO GO |  | NO GO | NO GO | NO GO | NO GO |  |  | 0.079134 | 29
(C) | A | Ø | 0.082 |  | + | 0.002 | 0.0824 |  | 0.0825 |  | 0.0827 | 0.0828 |  | 0.0828 | 0.0827 | 0.0825 | 0.0824 |  |  | 0.084 | 30
[5 empty] | - | 0.002 | [13 empty] | 0.08 | 31
(D) | C | Ø | 0.43 |  | + | 0.005 | 0.434 |  | 0.434 |  | 0.435 | 0.435 |  | 0.435 | 0.435 | 0.4345 | 0.4345 |  |  | 0.435 | 32
[5 empty] | - | 0.005 | [13 empty] | 0.425 | 33
(E) | T020701 | 塞規測試 QE10019 |  |  |  |  | GO |  | GO |  | GO | GO |  | GO | GO | GO | GO |  |  | 0 | 34
|  | Go/No-go Gauge test | [17 empty] | 0 | 35
(F) | T1705001 | 6% Taper QE10002 |  |  |  |  | GO |  | GO |  | GO | GO |  | GO | GO | GO | GO |  |  | 0 | 36
| (公 M) | Gauging test | [17 empty] | 0 | 37
(G) | T1405002 | 氣密測試 QE10001 |  |  |  |  | OK |  | OK |  | OK | OK |  | OK | OK | OK | OK |  |  | 0 | 38
| (公 M) | Air leaking test | [17 empty] | 0 | 39
H | T1405002 | 壓裂測試 QE10017 | [17 empty] | 0 | 40
| (公 M) | Stress cracking test
I | T1405001 | 滑牙測試 QE10014
Resistance to overriding test
J | T1405001 | 分離力測試 QE10016
Separation force test
K | T1405001 | 可旋出扭矩測試 QE10018
Unscrewing torque test
(L) | F | 外觀檢驗 MO09003 |  |  |  |  | OK |  | OK |  | OK | OK |  | OK | OK | OK | OK
Appearance inspection
1.SET-UP需進行全部項目檢驗，巡檢僅檢驗( )項目。
Inspection items marked with parentheses ( ) are for patrol inspection, While all inspection items are subject to Set-up inspection.
2.各項不良之缺點, 請參考缺點代碼表(M10001-R01)。
Please refer to Defection Code (M10001-R01) for detailed defect categories.
[14 empty] | C | 2019-03-22
(A) (C): M12002， (B):M08006， (D): M15011 | [13 empty] | B | 2017-09-05
[14 empty] | A | 2015-10-08
[8 empty] | 檢驗員： |  | 鄭文涓 |  |  |  | 版本 | 日期 | 製表 | 審核
[8 empty] | INSPECTOR | [5 empty] | REV. | DATE | ISSUED BY | APP.
MOULDEX QC10004-R02.B

## 210129D
QUALITY INSPECTION PLAN RECORD
品檢編號： | R01-048 | 品號： |  | R1-2360 | [5 empty] | 版本： | 9 | 品名： | 公轉式針基 (Male Luer Lock) |  |  |  | 頁次： | 1 | □
Q.I.P. NO. |  | P/N | [7 empty] | REV. |  | NAME |  |  |  |  | PAGE | 2
檢驗方式： |  |  | □ | SET UP 檢驗 |  |  |  |  | ■ | 巡檢 |  | 檢驗日期： |  | 210129D |  | 機台號碼： | P08 |  | ■
INSP. MODE |  |  |  | SET UP INSP. | [5 empty] | PATROL |  | DATE |  |  |  | MACHINE NO.
適 用 品 名
APPLY TO PART NAME
R1-2360
量 測 代 碼 |  | A: Microscope B: Projector C: Caliper D: Pin gauge E: Height Caliper F: Visual inspection | [14 empty] | 量測單位 |  | +
MEASURING CODE | [16 empty] | 單位：Inch |  | -
檢驗項目 | 量測工具 | 模號CAVITY |  |  |  |  | 1 |  | 2 |  | 3 | 4 |  | 5 | 6 | 7 | 8 |  |  | GO
INSP. ITEM | MEASURING TOOLS | 規格/標準 SPEC/WI | [16 empty] | Ø | NO GO
(A) | A | Ø | 0.082 |  | + | 0.002 | - |  | 0.083 |  | 0.083 | 0.0831 |  | 0.0829 | 0.0829 | 0.0831 | - |  |  | 0.084 | 26
[5 empty] | - | 0.002 | [13 empty] | 0.08 | 27
(B) | D | Ø | 1.92 | mm | / | GO | - |  | GO |  | GO | GO |  | GO | GO | GO | - |  |  | 0.075591 | 28
| D | Ø | 2.01 | mm | / | NO GO | - |  | NO GO |  | NO GO | NO GO |  | NO GO | NO GO | NO GO | - |  |  | 0.079134 | 29
(C) | A | Ø | 0.082 |  | + | 0.002 | - |  | 0.0828 |  | 0.0828 | 0.0829 |  | 0.0831 | 0.0828 | 0.0826 | - |  |  | 0.084 | 30
[5 empty] | - | 0.002 | [13 empty] | 0.08 | 31
(D) | C | Ø | 0.43 |  | + | 0.005 | - |  | 0.4345 |  | 0.435 | 0.435 |  | 0.435 | 0.435 | 0.435 | - |  |  | 0.435 | 32
[5 empty] | - | 0.005 | [13 empty] | 0.425 | 33
(E) | T020701 | 塞規測試 QE10019 |  |  |  |  | - |  | GO |  | GO | GO |  | GO | GO | GO | - |  |  | 0 | 34
|  | Go/No-go Gauge test | [17 empty] | 0 | 35
(F) | T1705001 | 6% Taper QE10002 |  |  |  |  | - |  | GO |  | GO | GO |  | GO | GO | GO | - |  |  | 0 | 36
| (公 M) | Gauging test | [17 empty] | 0 | 37
(G) | T1405002 | 氣密測試 QE10001 |  |  |  |  | - |  | OK |  | OK | OK |  | OK | OK | OK | - |  |  | 0 | 38
| (公 M) | Air leaking test | [17 empty] | 0 | 39
H | T1405002 | 壓裂測試 QE10017 |  |  |  |  | - | [9 empty] | - |  |  | 0 | 40
| (公 M) | Stress cracking test
I | T1405001 | 滑牙測試 QE10014 |  |  |  |  | - | [9 empty] | -
Resistance to overriding test
J | T1405001 | 分離力測試 QE10016 |  |  |  |  | - | [9 empty] | -
Separation force test
K | T1405001 | 可旋出扭矩測試 QE10018 |  |  |  |  | - | [9 empty] | -
Unscrewing torque test
(L) | F | 外觀檢驗 MO09003 |  |  |  |  | - |  | OK |  | OK | OK |  | OK | OK | OK | -
Appearance inspection
1.SET-UP需進行全部項目檢驗，巡檢僅檢驗( )項目。
Inspection items marked with parentheses ( ) are for patrol inspection, While all inspection items are subject to Set-up inspection.
2.各項不良之缺點, 請參考缺點代碼表(M10001-R01)。
Please refer to Defection Code (M10001-R01) for detailed defect categories.
[14 empty] | C | 2019-03-22
(A) (C): M12002， (B):M08006， (D): M15011 | [13 empty] | B | 2017-09-05
[14 empty] | A | 2015-10-08
[8 empty] | 檢驗員： |  | 鄭文涓 |  |  |  | 版本 | 日期 | 製表 | 審核
[8 empty] | INSPECTOR | [5 empty] | REV. | DATE | ISSUED BY | APP.
MOULDEX QC10004-R02.B

## 210129D-2
QUALITY INSPECTION PLAN RECORD
品檢編號： | R01-048 | 品號： |  | R1-2360 | [5 empty] | 版本： | 9 | 品名： | 公轉式針基 (Male Luer Lock) |  |  |  | 頁次： | 2 | □
Q.I.P. NO. |  | P/N | [7 empty] | REV. |  | NAME |  |  |  |  | PAGE | 2
檢驗方式： |  |  | □ | SET UP 檢驗 |  |  |  |  | ■ | 巡檢 |  | 檢驗日期： |  | 210129D |  | 機台號碼： | P08 |  | ■
INSP. MODE |  |  |  | SET UP INSP. | [5 empty] | PATROL |  | DATE |  |  |  | MACHINE NO.
適 用 品 名
APPLY TO PART NAME
R1-2360
量 測 代 碼 |  | A: Microscope B: Projector C: Caliper D: Pin gauge E: Height Caliper F: Visual inspection | [14 empty] | 量測單位 |  | +
MEASURING CODE | [16 empty] | 單位：Inch |  | -
檢驗項目 | 量測工具 | 模號CAVITY |  |  |  |  | 9 |  | 10 |  | 11 | 12 |  | 13 | 14 | 15 | 16 |  |  | GO
INSP. ITEM | MEASURING TOOLS | 規格/標準 SPEC/WI | [16 empty] | Ø | NO GO
(A) | A | Ø | 0.082 |  | + | 0.002 | 0.0828 |  | 0.0829 |  | 0.083 | 0.083 |  | 0.0831 | 0.083 | 0.0828 | 0.0829 |  |  | 0.084 | 26
[5 empty] | - | 0.002 | [13 empty] | 0.08 | 27
(B) | D | Ø | 1.92 | mm | / | GO | GO |  | GO |  | GO | GO |  | GO | GO | GO | GO |  |  | 0.075591 | 28
| D | Ø | 2.01 | mm | / | NO GO | NO GO |  | NO GO |  | NO GO | NO GO |  | NO GO | NO GO | NO GO | NO GO |  |  | 0.079134 | 29
(C) | A | Ø | 0.082 |  | + | 0.002 | 0.0826 |  | 0.0826 |  | 0.0828 | 0.0831 |  | 0.0829 | 0.0828 | 0.0826 | 0.0823 |  |  | 0.084 | 30
[5 empty] | - | 0.002 | [13 empty] | 0.08 | 31
(D) | C | Ø | 0.43 |  | + | 0.005 | 0.434 |  | 0.434 |  | 0.435 | 0.435 |  | 0.435 | 0.435 | 0.4345 | 0.4345 |  |  | 0.435 | 32
[5 empty] | - | 0.005 | [13 empty] | 0.425 | 33
(E) | T020701 | 塞規測試 QE10019 |  |  |  |  | GO |  | GO |  | GO | GO |  | GO | GO | GO | GO |  |  | 0 | 34
|  | Go/No-go Gauge test | [17 empty] | 0 | 35
(F) | T1705001 | 6% Taper QE10002 |  |  |  |  | GO |  | GO |  | GO | GO |  | GO | GO | GO | GO |  |  | 0 | 36
| (公 M) | Gauging test | [17 empty] | 0 | 37
(G) | T1405002 | 氣密測試 QE10001 |  |  |  |  | OK |  | OK |  | OK | OK |  | OK | OK | OK | OK |  |  | 0 | 38
| (公 M) | Air leaking test | [17 empty] | 0 | 39
H | T1405002 | 壓裂測試 QE10017 | [17 empty] | 0 | 40
| (公 M) | Stress cracking test
I | T1405001 | 滑牙測試 QE10014
Resistance to overriding test
J | T1405001 | 分離力測試 QE10016
Separation force test
K | T1405001 | 可旋出扭矩測試 QE10018
Unscrewing torque test
(L) | F | 外觀檢驗 MO09003 |  |  |  |  | OK |  | OK |  | OK | OK |  | OK | OK | OK | OK
Appearance inspection
1.SET-UP需進行全部項目檢驗，巡檢僅檢驗( )項目。
Inspection items marked with parentheses ( ) are for patrol inspection, While all inspection items are subject to Set-up inspection.
2.各項不良之缺點, 請參考缺點代碼表(M10001-R01)。
Please refer to Defection Code (M10001-R01) for detailed defect categories.
[14 empty] | C | 2019-03-22
(A) (C): M12002， (B):M08006， (D): M15011 | [13 empty] | B | 2017-09-05
[14 empty] | A | 2015-10-08
[8 empty] | 檢驗員： |  | 鄭文涓 |  |  |  | 版本 | 日期 | 製表 | 審核
[8 empty] | INSPECTOR | [5 empty] | REV. | DATE | ISSUED BY | APP.
MOULDEX QC10004-R02.B

## 210131E
QUALITY INSPECTION PLAN RECORD
品檢編號： | R01-048 | 品號： |  | R1-2360 | [5 empty] | 版本： | 9 | 品名： | 公轉式針基 (Male Luer Lock) |  |  |  | 頁次： | 1 | □
Q.I.P. NO. |  | P/N | [7 empty] | REV. |  | NAME |  |  |  |  | PAGE | 2
檢驗方式： |  |  | □ | SET UP 檢驗 |  |  |  |  | ■ | 巡檢 |  | 檢驗日期： |  | 210131E |  | 機台號碼： | P08 |  | ■
INSP. MODE |  |  |  | SET UP INSP. | [5 empty] | PATROL |  | DATE |  |  |  | MACHINE NO.
適 用 品 名
APPLY TO PART NAME
R1-2360
量 測 代 碼 |  | A: Microscope B: Projector C: Caliper D: Pin gauge E: Height Caliper F: Visual inspection | [14 empty] | 量測單位 |  | +
MEASURING CODE | [16 empty] | 單位：Inch |  | -
檢驗項目 | 量測工具 | 模號CAVITY |  |  |  |  | 1 |  | 2 |  | 3 | 4 |  | 5 | 6 | 7 | 8 |  |  | GO
INSP. ITEM | MEASURING TOOLS | 規格/標準 SPEC/WI | [16 empty] | Ø | NO GO
(A) | A | Ø | 0.082 |  | + | 0.002 | - |  | 0.083 |  | 0.0831 | 0.083 |  | 0.083 | 0.0828 | 0.0831 | - |  |  | 0.084 | 26
[5 empty] | - | 0.002 | [13 empty] | 0.08 | 27
(B) | D | Ø | 1.92 | mm | / | GO | - |  | GO |  | GO | GO |  | GO | GO | GO | - |  |  | 0.075591 | 28
| D | Ø | 2.01 | mm | / | NO GO | - |  | NO GO |  | NO GO | NO GO |  | NO GO | NO GO | NO GO | - |  |  | 0.079134 | 29
(C) | A | Ø | 0.082 |  | + | 0.002 | - |  | 0.0825 |  | 0.0826 | 0.0827 |  | 0.083 | 0.0825 | 0.0828 | - |  |  | 0.084 | 30
[5 empty] | - | 0.002 | [13 empty] | 0.08 | 31
(D) | C | Ø | 0.43 |  | + | 0.005 | - |  | 0.4345 |  | 0.435 | 0.435 |  | 0.435 | 0.435 | 0.435 | - |  |  | 0.435 | 32
[5 empty] | - | 0.005 | [13 empty] | 0.425 | 33
(E) | T020701 | 塞規測試 QE10019 |  |  |  |  | - |  | GO |  | GO | GO |  | GO | GO | GO | - |  |  | 0 | 34
|  | Go/No-go Gauge test | [17 empty] | 0 | 35
(F) | T1705001 | 6% Taper QE10002 |  |  |  |  | - |  | GO |  | GO | GO |  | GO | GO | GO | - |  |  | 0 | 36
| (公 M) | Gauging test | [17 empty] | 0 | 37
(G) | T1405002 | 氣密測試 QE10001 |  |  |  |  | - |  | OK |  | OK | OK |  | OK | OK | OK | - |  |  | 0 | 38
| (公 M) | Air leaking test | [17 empty] | 0 | 39
H | T1405002 | 壓裂測試 QE10017 |  |  |  |  | - | [9 empty] | - |  |  | 0 | 40
| (公 M) | Stress cracking test
I | T1405001 | 滑牙測試 QE10014 |  |  |  |  | - | [9 empty] | -
Resistance to overriding test
J | T1405001 | 分離力測試 QE10016 |  |  |  |  | - | [9 empty] | -
Separation force test
K | T1405001 | 可旋出扭矩測試 QE10018 |  |  |  |  | - | [9 empty] | -
Unscrewing torque test
(L) | F | 外觀檢驗 MO09003 |  |  |  |  | - |  | OK |  | OK | OK |  | OK | OK | OK | -
Appearance inspection
1.SET-UP需進行全部項目檢驗，巡檢僅檢驗( )項目。
Inspection items marked with parentheses ( ) are for patrol inspection, While all inspection items are subject to Set-up inspection.
2.各項不良之缺點, 請參考缺點代碼表(M10001-R01)。
Please refer to Defection Code (M10001-R01) for detailed defect categories.
[14 empty] | C | 2019-03-22
(A) (C): M12002， (B):M08006， (D): M15011 | [13 empty] | B | 2017-09-05
[14 empty] | A | 2015-10-08
[8 empty] | 檢驗員： |  | 鄭文涓 |  |  |  | 版本 | 日期 | 製表 | 審核
[8 empty] | INSPECTOR | [5 empty] | REV. | DATE | ISSUED BY | APP.
MOULDEX QC10004-R02.B

## 210131E-2
QUALITY INSPECTION PLAN RECORD
品檢編號： | R01-048 | 品號： |  | R1-2360 | [5 empty] | 版本： | 9 | 品名： | 公轉式針基 (Male Luer Lock) |  |  |  | 頁次： | 2 | □
Q.I.P. NO. |  | P/N | [7 empty] | REV. |  | NAME |  |  |  |  | PAGE | 2
檢驗方式： |  |  | □ | SET UP 檢驗 |  |  |  |  | ■ | 巡檢 |  | 檢驗日期： |  | 210131E |  | 機台號碼： | P08 |  | ■
INSP. MODE |  |  |  | SET UP INSP. | [5 empty] | PATROL |  | DATE |  |  |  | MACHINE NO.
適 用 品 名
APPLY TO PART NAME
R1-2360
量 測 代 碼 |  | A: Microscope B: Projector C: Caliper D: Pin gauge E: Height Caliper F: Visual inspection | [14 empty] | 量測單位 |  | +
MEASURING CODE | [16 empty] | 單位：Inch |  | -
檢驗項目 | 量測工具 | 模號CAVITY |  |  |  |  | 9 |  | 10 |  | 11 | 12 |  | 13 | 14 | 15 | 16 |  |  | GO
INSP. ITEM | MEASURING TOOLS | 規格/標準 SPEC/WI | [16 empty] | Ø | NO GO
(A) | A | Ø | 0.082 |  | + | 0.002 | 0.0829 |  | 0.0829 |  | 0.083 | 0.0831 |  | 0.083 | 0.083 | 0.0828 | 0.0829 |  |  | 0.084 | 26
[5 empty] | - | 0.002 | [13 empty] | 0.08 | 27
(B) | D | Ø | 1.92 | mm | / | GO | GO |  | GO |  | GO | GO |  | GO | GO | GO | GO |  |  | 0.075591 | 28
| D | Ø | 2.01 | mm | / | NO GO | NO GO |  | NO GO |  | NO GO | NO GO |  | NO GO | NO GO | NO GO | NO GO |  |  | 0.079134 | 29
(C) | A | Ø | 0.082 |  | + | 0.002 | 0.0825 |  | 0.0825 |  | 0.0827 | 0.0829 |  | 0.0828 | 0.0828 | 0.0825 | 0.0824 |  |  | 0.084 | 30
[5 empty] | - | 0.002 | [13 empty] | 0.08 | 31
(D) | C | Ø | 0.43 |  | + | 0.005 | 0.434 |  | 0.434 |  | 0.435 | 0.435 |  | 0.435 | 0.435 | 0.4345 | 0.4345 |  |  | 0.435 | 32
[5 empty] | - | 0.005 | [13 empty] | 0.425 | 33
(E) | T020701 | 塞規測試 QE10019 |  |  |  |  | GO |  | GO |  | GO | GO |  | GO | GO | GO | GO |  |  | 0 | 34
|  | Go/No-go Gauge test | [17 empty] | 0 | 35
(F) | T1705001 | 6% Taper QE10002 |  |  |  |  | GO |  | GO |  | GO | GO |  | GO | GO | GO | GO |  |  | 0 | 36
| (公 M) | Gauging test | [17 empty] | 0 | 37
(G) | T1405002 | 氣密測試 QE10001 |  |  |  |  | OK |  | OK |  | OK | OK |  | OK | OK | OK | OK |  |  | 0 | 38
| (公 M) | Air leaking test | [17 empty] | 0 | 39
H | T1405002 | 壓裂測試 QE10017 | [17 empty] | 0 | 40
| (公 M) | Stress cracking test
I | T1405001 | 滑牙測試 QE10014
Resistance to overriding test
J | T1405001 | 分離力測試 QE10016
Separation force test
K | T1405001 | 可旋出扭矩測試 QE10018
Unscrewing torque test
(L) | F | 外觀檢驗 MO09003 |  |  |  |  | OK |  | OK |  | OK | OK |  | OK | OK | OK | OK
Appearance inspection
1.SET-UP需進行全部項目檢驗，巡檢僅檢驗( )項目。
Inspection items marked with parentheses ( ) are for patrol inspection, While all inspection items are subject to Set-up inspection.
2.各項不良之缺點, 請參考缺點代碼表(M10001-R01)。
Please refer to Defection Code (M10001-R01) for detailed defect categories.
[14 empty] | C | 2019-03-22
(A) (C): M12002， (B):M08006， (D): M15011 | [13 empty] | B | 2017-09-05
[14 empty] | A | 2015-10-08
[8 empty] | 檢驗員： |  | 鄭文涓 |  |  |  | 版本 | 日期 | 製表 | 審核
[8 empty] | INSPECTOR | [5 empty] | REV. | DATE | ISSUED BY | APP.
MOULDEX QC10004-R02.B

## 210201D
QUALITY INSPECTION PLAN RECORD
品檢編號： | R01-048 | 品號： |  | R1-2360 | [5 empty] | 版本： | 9 | 品名： | 公轉式針基 (Male Luer Lock) |  |  |  | 頁次： | 1 | □
Q.I.P. NO. |  | P/N | [7 empty] | REV. |  | NAME |  |  |  |  | PAGE | 2
檢驗方式： |  |  | □ | SET UP 檢驗 |  |  |  |  | ■ | 巡檢 |  | 檢驗日期： |  | 210201D |  | 機台號碼： | P08 |  | ■
INSP. MODE |  |  |  | SET UP INSP. | [5 empty] | PATROL |  | DATE |  |  |  | MACHINE NO.
適 用 品 名
APPLY TO PART NAME
R1-2360
量 測 代 碼 |  | A: Microscope B: Projector C: Caliper D: Pin gauge E: Height Caliper F: Visual inspection | [14 empty] | 量測單位 |  | +
MEASURING CODE | [16 empty] | 單位：Inch |  | -
檢驗項目 | 量測工具 | 模號CAVITY |  |  |  |  | 1 |  | 2 |  | 3 | 4 |  | 5 | 6 | 7 | 8 |  |  | GO
INSP. ITEM | MEASURING TOOLS | 規格/標準 SPEC/WI | [16 empty] | Ø | NO GO
(A) | A | Ø | 0.082 |  | + | 0.002 | - |  | 0.0829 |  | 0.083 | 0.0832 |  | 0.083 | 0.0829 | 0.0831 | - |  |  | 0.084 | 26
[5 empty] | - | 0.002 | [13 empty] | 0.08 | 27
(B) | D | Ø | 1.92 | mm | / | GO | - |  | GO |  | GO | GO |  | GO | GO | GO | - |  |  | 0.075591 | 28
| D | Ø | 2.01 | mm | / | NO GO | - |  | NO GO |  | NO GO | NO GO |  | NO GO | NO GO | NO GO | - |  |  | 0.079134 | 29
(C) | A | Ø | 0.082 |  | + | 0.002 | - |  | 0.0827 |  | 0.0827 | 0.083 |  | 0.0832 | 0.0828 | 0.0829 | - |  |  | 0.084 | 30
[5 empty] | - | 0.002 | [13 empty] | 0.08 | 31
(D) | C | Ø | 0.43 |  | + | 0.005 | - |  | 0.4345 |  | 0.435 | 0.435 |  | 0.435 | 0.435 | 0.435 | - |  |  | 0.435 | 32
[5 empty] | - | 0.005 | [13 empty] | 0.425 | 33
(E) | T020701 | 塞規測試 QE10019 |  |  |  |  | - |  | GO |  | GO | GO |  | GO | GO | GO | - |  |  | 0 | 34
|  | Go/No-go Gauge test | [17 empty] | 0 | 35
(F) | T1705001 | 6% Taper QE10002 |  |  |  |  | - |  | GO |  | GO | GO |  | GO | GO | GO | - |  |  | 0 | 36
| (公 M) | Gauging test | [17 empty] | 0 | 37
(G) | T1405002 | 氣密測試 QE10001 |  |  |  |  | - |  | OK |  | OK | OK |  | OK | OK | OK | - |  |  | 0 | 38
| (公 M) | Air leaking test | [17 empty] | 0 | 39
H | T1405002 | 壓裂測試 QE10017 |  |  |  |  | - | [9 empty] | - |  |  | 0 | 40
| (公 M) | Stress cracking test
I | T1405001 | 滑牙測試 QE10014 |  |  |  |  | - | [9 empty] | -
Resistance to overriding test
J | T1405001 | 分離力測試 QE10016 |  |  |  |  | - | [9 empty] | -
Separation force test
K | T1405001 | 可旋出扭矩測試 QE10018 |  |  |  |  | - | [9 empty] | -
Unscrewing torque test
(L) | F | 外觀檢驗 MO09003 |  |  |  |  | - |  | OK |  | OK | OK |  | OK | OK | OK | -
Appearance inspection
1.SET-UP需進行全部項目檢驗，巡檢僅檢驗( )項目。
Inspection items marked with parentheses ( ) are for patrol inspection, While all inspection items are subject to Set-up inspection.
2.各項不良之缺點, 請參考缺點代碼表(M10001-R01)。
Please refer to Defection Code (M10001-R01) for detailed defect categories.
[14 empty] | C | 2019-03-22
(A) (C): M12002， (B):M08006， (D): M15011 | [13 empty] | B | 2017-09-05
[14 empty] | A | 2015-10-08
[8 empty] | 檢驗員： |  | 鄭文涓 |  |  |  | 版本 | 日期 | 製表 | 審核
[8 empty] | INSPECTOR | [5 empty] | REV. | DATE | ISSUED BY | APP.
MOULDEX QC10004-R02.B

## 210201D-2
QUALITY INSPECTION PLAN RECORD
品檢編號： | R01-048 | 品號： |  | R1-2360 | [5 empty] | 版本： | 9 | 品名： | 公轉式針基 (Male Luer Lock) |  |  |  | 頁次： | 2 | □
Q.I.P. NO. |  | P/N | [7 empty] | REV. |  | NAME |  |  |  |  | PAGE | 2
檢驗方式： |  |  | □ | SET UP 檢驗 |  |  |  |  | ■ | 巡檢 |  | 檢驗日期： |  | 210201D |  | 機台號碼： | P08 |  | ■
INSP. MODE |  |  |  | SET UP INSP. | [5 empty] | PATROL |  | DATE |  |  |  | MACHINE NO.
適 用 品 名
APPLY TO PART NAME
R1-2360
量 測 代 碼 |  | A: Microscope B: Projector C: Caliper D: Pin gauge E: Height Caliper F: Visual inspection | [14 empty] | 量測單位 |  | +
MEASURING CODE | [16 empty] | 單位：Inch |  | -
檢驗項目 | 量測工具 | 模號CAVITY |  |  |  |  | 9 |  | 10 |  | 11 | 12 |  | 13 | 14 | 15 | 16 |  |  | GO
INSP. ITEM | MEASURING TOOLS | 規格/標準 SPEC/WI | [16 empty] | Ø | NO GO
(A) | A | Ø | 0.082 |  | + | 0.002 | 0.0829 |  | 0.0829 |  | 0.0829 | 0.0831 |  | 0.0831 | 0.0831 | 0.0829 | 0.0829 |  |  | 0.084 | 26
[5 empty] | - | 0.002 | [13 empty] | 0.08 | 27
(B) | D | Ø | 1.92 | mm | / | GO | GO |  | GO |  | GO | GO |  | GO | GO | GO | GO |  |  | 0.075591 | 28
| D | Ø | 2.01 | mm | / | NO GO | NO GO |  | NO GO |  | NO GO | NO GO |  | NO GO | NO GO | NO GO | NO GO |  |  | 0.079134 | 29
(C) | A | Ø | 0.082 |  | + | 0.002 | 0.0824 |  | 0.0825 |  | 0.0827 | 0.0828 |  | 0.0826 | 0.0827 | 0.0826 | 0.0823 |  |  | 0.084 | 30
[5 empty] | - | 0.002 | [13 empty] | 0.08 | 31
(D) | C | Ø | 0.43 |  | + | 0.005 | 0.434 |  | 0.434 |  | 0.435 | 0.435 |  | 0.435 | 0.435 | 0.4345 | 0.4345 |  |  | 0.435 | 32
[5 empty] | - | 0.005 | [13 empty] | 0.425 | 33
(E) | T020701 | 塞規測試 QE10019 |  |  |  |  | GO |  | GO |  | GO | GO |  | GO | GO | GO | GO |  |  | 0 | 34
|  | Go/No-go Gauge test | [17 empty] | 0 | 35
(F) | T1705001 | 6% Taper QE10002 |  |  |  |  | GO |  | GO |  | GO | GO |  | GO | GO | GO | GO |  |  | 0 | 36
| (公 M) | Gauging test | [17 empty] | 0 | 37
(G) | T1405002 | 氣密測試 QE10001 |  |  |  |  | OK |  | OK |  | OK | OK |  | OK | OK | OK | OK |  |  | 0 | 38
| (公 M) | Air leaking test | [17 empty] | 0 | 39
H | T1405002 | 壓裂測試 QE10017 | [17 empty] | 0 | 40
| (公 M) | Stress cracking test
I | T1405001 | 滑牙測試 QE10014
Resistance to overriding test
J | T1405001 | 分離力測試 QE10016
Separation force test
K | T1405001 | 可旋出扭矩測試 QE10018
Unscrewing torque test
(L) | F | 外觀檢驗 MO09003 |  |  |  |  | OK |  | OK |  | OK | OK |  | OK | OK | OK | OK
Appearance inspection
1.SET-UP需進行全部項目檢驗，巡檢僅檢驗( )項目。
Inspection items marked with parentheses ( ) are for patrol inspection, While all inspection items are subject to Set-up inspection.
2.各項不良之缺點, 請參考缺點代碼表(M10001-R01)。
Please refer to Defection Code (M10001-R01) for detailed defect categories.
[14 empty] | C | 2019-03-22
(A) (C): M12002， (B):M08006， (D): M15011 | [13 empty] | B | 2017-09-05
[14 empty] | A | 2015-10-08
[8 empty] | 檢驗員： |  | 鄭文涓 |  |  |  | 版本 | 日期 | 製表 | 審核
[8 empty] | INSPECTOR | [5 empty] | REV. | DATE | ISSUED BY | APP.
MOULDEX QC10004-R02.B

## 210201E
QUALITY INSPECTION PLAN RECORD
品檢編號： | R01-048 | 品號： |  | R1-2360 | [5 empty] | 版本： | 9 | 品名： | 公轉式針基 (Male Luer Lock) |  |  |  | 頁次： | 1 | □
Q.I.P. NO. |  | P/N | [7 empty] | REV. |  | NAME |  |  |  |  | PAGE | 2
檢驗方式： |  |  | □ | SET UP 檢驗 |  |  |  |  | ■ | 巡檢 |  | 檢驗日期： |  | 210201E |  | 機台號碼： | P08 |  | ■
INSP. MODE |  |  |  | SET UP INSP. | [5 empty] | PATROL |  | DATE |  |  |  | MACHINE NO.
適 用 品 名
APPLY TO PART NAME
R1-2360
量 測 代 碼 |  | A: Microscope B: Projector C: Caliper D: Pin gauge E: Height Caliper F: Visual inspection | [14 empty] | 量測單位 |  | +
MEASURING CODE | [16 empty] | 單位：Inch |  | -
檢驗項目 | 量測工具 | 模號CAVITY |  |  |  |  | 1 |  | 2 |  | 3 | 4 |  | 5 | 6 | 7 | 8 |  |  | GO
INSP. ITEM | MEASURING TOOLS | 規格/標準 SPEC/WI | [16 empty] | Ø | NO GO
(A) | A | Ø | 0.082 |  | + | 0.002 | - |  | 0.0826 |  | 0.0827 | 0.0828 |  | 0.083 | 0.0824 | 0.0827 | - |  |  | 0.084 | 26
[5 empty] | - | 0.002 | [13 empty] | 0.08 | 27
(B) | D | Ø | 1.92 | mm | / | GO | - |  | GO |  | GO | GO |  | GO | GO | GO | - |  |  | 0.075591 | 28
| D | Ø | 2.01 | mm | / | NO GO | - |  | NO GO |  | NO GO | NO GO |  | NO GO | NO GO | NO GO | - |  |  | 0.079134 | 29
(C) | A | Ø | 0.082 |  | + | 0.002 | - |  | 0.083 |  | 0.083 | 0.0831 |  | 0.083 | 0.0829 | 0.083 | - |  |  | 0.084 | 30
[5 empty] | - | 0.002 | [13 empty] | 0.08 | 31
(D) | C | Ø | 0.43 |  | + | 0.005 | - |  | 0.434 |  | 0.435 | 0.435 |  | 0.435 | 0.435 | 0.4345 | - |  |  | 0.435 | 32
[5 empty] | - | 0.005 | [13 empty] | 0.425 | 33
(E) | T020701 | 塞規測試 QE10019 |  |  |  |  | - |  | GO |  | GO | GO |  | GO | GO | GO | - |  |  | 0 | 34
|  | Go/No-go Gauge test | [17 empty] | 0 | 35
(F) | T1705001 | 6% Taper QE10002 |  |  |  |  | - |  | GO |  | GO | GO |  | GO | GO | GO | - |  |  | 0 | 36
| (公 M) | Gauging test | [17 empty] | 0 | 37
(G) | T1405002 | 氣密測試 QE10001 |  |  |  |  | - |  | OK |  | OK | OK |  | OK | OK | OK | - |  |  | 0 | 38
| (公 M) | Air leaking test | [17 empty] | 0 | 39
H | T1405002 | 壓裂測試 QE10017 |  |  |  |  | - | [9 empty] | - |  |  | 0 | 40
| (公 M) | Stress cracking test
I | T1405001 | 滑牙測試 QE10014 |  |  |  |  | - | [9 empty] | -
Resistance to overriding test
J | T1405001 | 分離力測試 QE10016 |  |  |  |  | - | [9 empty] | -
Separation force test
K | T1405001 | 可旋出扭矩測試 QE10018 |  |  |  |  | - | [9 empty] | -
Unscrewing torque test
(L) | F | 外觀檢驗 MO09003 |  |  |  |  | - |  | OK |  | OK | OK |  | OK | OK | OK | -
Appearance inspection
1.SET-UP需進行全部項目檢驗，巡檢僅檢驗( )項目。
Inspection items marked with parentheses ( ) are for patrol inspection, While all inspection items are subject to Set-up inspection.
2.各項不良之缺點, 請參考缺點代碼表(M10001-R01)。
Please refer to Defection Code (M10001-R01) for detailed defect categories.
[14 empty] | C | 2019-03-22
(A) (C): M12002， (B):M08006， (D): M15011 | [13 empty] | B | 2017-09-05
[14 empty] | A | 2015-10-08
[8 empty] | 檢驗員： |  | 湯子誼 |  |  |  | 版本 | 日期 | 製表 | 審核
[8 empty] | INSPECTOR | [5 empty] | REV. | DATE | ISSUED BY | APP.
MOULDEX QC10004-R02.B

## 210201E-2
QUALITY INSPECTION PLAN RECORD
品檢編號： | R01-048 | 品號： |  | R1-2360 | [5 empty] | 版本： | 9 | 品名： | 公轉式針基 (Male Luer Lock) |  |  |  | 頁次： | 2 | □
Q.I.P. NO. |  | P/N | [7 empty] | REV. |  | NAME |  |  |  |  | PAGE | 2
檢驗方式： |  |  | □ | SET UP 檢驗 |  |  |  |  | ■ | 巡檢 |  | 檢驗日期： |  | 210201E |  | 機台號碼： | P08 |  | ■
INSP. MODE |  |  |  | SET UP INSP. | [5 empty] | PATROL |  | DATE |  |  |  | MACHINE NO.
適 用 品 名
APPLY TO PART NAME
R1-2360
量 測 代 碼 |  | A: Microscope B: Projector C: Caliper D: Pin gauge E: Height Caliper F: Visual inspection | [14 empty] | 量測單位 |  | +
MEASURING CODE | [16 empty] | 單位：Inch |  | -
檢驗項目 | 量測工具 | 模號CAVITY |  |  |  |  | 9 |  | 10 |  | 11 | 12 |  | 13 | 14 | 15 | 16 |  |  | GO
INSP. ITEM | MEASURING TOOLS | 規格/標準 SPEC/WI | [16 empty] | Ø | NO GO
(A) | A | Ø | 0.082 |  | + | 0.002 | 0.0824 |  | 0.0825 |  | 0.0828 | 0.0828 |  | 0.0827 | 0.0827 | 0.0826 | 0.0824 |  |  | 0.084 | 26
[5 empty] | - | 0.002 | [13 empty] | 0.08 | 27
(B) | D | Ø | 1.92 | mm | / | GO | GO |  | GO |  | GO | GO |  | GO | GO | GO | GO |  |  | 0.075591 | 28
| D | Ø | 2.01 | mm | / | NO GO | NO GO |  | NO GO |  | NO GO | NO GO |  | NO GO | NO GO | NO GO | NO GO |  |  | 0.079134 | 29
(C) | A | Ø | 0.082 |  | + | 0.002 | 0.0827 |  | 0.0828 |  | 0.0829 | 0.083 |  | 0.0831 | 0.083 | 0.0828 | 0.0828 |  |  | 0.084 | 30
[5 empty] | - | 0.002 | [13 empty] | 0.08 | 31
(D) | C | Ø | 0.43 |  | + | 0.005 | 0.434 |  | 0.4345 |  | 0.435 | 0.43445 |  | 0.435 | 0.4345 | 0.434 | 0.434 |  |  | 0.435 | 32
[5 empty] | - | 0.005 | [13 empty] | 0.425 | 33
(E) | T020701 | 塞規測試 QE10019 |  |  |  |  | GO |  | GO |  | GO | GO |  | GO | GO | GO | GO |  |  | 0 | 34
|  | Go/No-go Gauge test | [17 empty] | 0 | 35
(F) | T1705001 | 6% Taper QE10002 |  |  |  |  | GO |  | GO |  | GO | GO |  | GO | GO | GO | GO |  |  | 0 | 36
| (公 M) | Gauging test | [17 empty] | 0 | 37
(G) | T1405002 | 氣密測試 QE10001 |  |  |  |  | OK |  | OK |  | OK | OK |  | OK | OK | OK | OK |  |  | 0 | 38
| (公 M) | Air leaking test | [17 empty] | 0 | 39
H | T1405002 | 壓裂測試 QE10017 | [17 empty] | 0 | 40
| (公 M) | Stress cracking test
I | T1405001 | 滑牙測試 QE10014
Resistance to overriding test
J | T1405001 | 分離力測試 QE10016
Separation force test
K | T1405001 | 可旋出扭矩測試 QE10018
Unscrewing torque test
(L) | F | 外觀檢驗 MO09003 |  |  |  |  | OK |  | OK |  | OK | OK |  | OK | OK | OK | OK
Appearance inspection
1.SET-UP需進行全部項目檢驗，巡檢僅檢驗( )項目。
Inspection items marked with parentheses ( ) are for patrol inspection, While all inspection items are subject to Set-up inspection.
2.各項不良之缺點, 請參考缺點代碼表(M10001-R01)。
Please refer to Defection Code (M10001-R01) for detailed defect categories.
[14 empty] | C | 2019-03-22
(A) (C): M12002， (B):M08006， (D): M15011 | [13 empty] | B | 2017-09-05
[14 empty] | A | 2015-10-08
[8 empty] | 檢驗員： |  | 湯子誼 |  |  |  | 版本 | 日期 | 製表 | 審核
[8 empty] | INSPECTOR | [5 empty] | REV. | DATE | ISSUED BY | APP.
MOULDEX QC10004-R02.B

## 210202D
QUALITY INSPECTION PLAN RECORD
品檢編號： | R01-048 | 品號： |  | R1-2360 | [5 empty] | 版本： | 9 | 品名： | 公轉式針基 (Male Luer Lock) |  |  |  | 頁次： | 1 | □
Q.I.P. NO. |  | P/N | [7 empty] | REV. |  | NAME |  |  |  |  | PAGE | 2
檢驗方式： |  |  | □ | SET UP 檢驗 |  |  |  |  | ■ | 巡檢 |  | 檢驗日期： |  | 210202D |  | 機台號碼： | P08 |  | ■
INSP. MODE |  |  |  | SET UP INSP. | [5 empty] | PATROL |  | DATE |  |  |  | MACHINE NO.
適 用 品 名
APPLY TO PART NAME
R1-2360
量 測 代 碼 |  | A: Microscope B: Projector C: Caliper D: Pin gauge E: Height Caliper F: Visual inspection | [14 empty] | 量測單位 |  | +
MEASURING CODE | [16 empty] | 單位：Inch |  | -
檢驗項目 | 量測工具 | 模號CAVITY |  |  |  |  | 1 |  | 2 |  | 3 | 4 |  | 5 | 6 | 7 | 8 |  |  | GO
INSP. ITEM | MEASURING TOOLS | 規格/標準 SPEC/WI | [16 empty] | Ø | NO GO
(A) | A | Ø | 0.082 |  | + | 0.002 | - |  | 0.0829 |  | 0.083 | 0.0831 |  | 0.083 | 0.0829 | 0.083 | - |  |  | 0.084 | 26
[5 empty] | - | 0.002 | [13 empty] | 0.08 | 27
(B) | D | Ø | 1.92 | mm | / | GO | - |  | GO |  | GO | GO |  | GO | GO | GO | - |  |  | 0.075591 | 28
| D | Ø | 2.01 | mm | / | NO GO | - |  | NO GO |  | NO GO | NO GO |  | NO GO | NO GO | NO GO | - |  |  | 0.079134 | 29
(C) | A | Ø | 0.082 |  | + | 0.002 | - |  | 0.0826 |  | 0.0828 | 0.0827 |  | 0.083 | 0.0827 | 0.0827 | - |  |  | 0.084 | 30
[5 empty] | - | 0.002 | [13 empty] | 0.08 | 31
(D) | C | Ø | 0.43 |  | + | 0.005 | - |  | 0.4345 |  | 0.435 | 0.435 |  | 0.435 | 0.435 | 0.435 | - |  |  | 0.435 | 32
[5 empty] | - | 0.005 | [13 empty] | 0.425 | 33
(E) | T020701 | 塞規測試 QE10019 |  |  |  |  | - |  | GO |  | GO | GO |  | GO | GO | GO | - |  |  | 0 | 34
|  | Go/No-go Gauge test | [17 empty] | 0 | 35
(F) | T1705001 | 6% Taper QE10002 |  |  |  |  | - |  | GO |  | GO | GO |  | GO | GO | GO | - |  |  | 0 | 36
| (公 M) | Gauging test | [17 empty] | 0 | 37
(G) | T1405002 | 氣密測試 QE10001 |  |  |  |  | - |  | OK |  | OK | OK |  | OK | OK | OK | - |  |  | 0 | 38
| (公 M) | Air leaking test | [17 empty] | 0 | 39
H | T1405002 | 壓裂測試 QE10017 |  |  |  |  | - | [9 empty] | - |  |  | 0 | 40
| (公 M) | Stress cracking test
I | T1405001 | 滑牙測試 QE10014 |  |  |  |  | - | [9 empty] | -
Resistance to overriding test
J | T1405001 | 分離力測試 QE10016 |  |  |  |  | - | [9 empty] | -
Separation force test
K | T1405001 | 可旋出扭矩測試 QE10018 |  |  |  |  | - | [9 empty] | -
Unscrewing torque test
(L) | F | 外觀檢驗 MO09003 |  |  |  |  | - |  | OK |  | OK | OK |  | OK | OK | OK | -
Appearance inspection
1.SET-UP需進行全部項目檢驗，巡檢僅檢驗( )項目。
Inspection items marked with parentheses ( ) are for patrol inspection, While all inspection items are subject to Set-up inspection.
2.各項不良之缺點, 請參考缺點代碼表(M10001-R01)。
Please refer to Defection Code (M10001-R01) for detailed defect categories.
[14 empty] | C | 2019-03-22
(A) (C): M12002， (B):M08006， (D): M15011 | [13 empty] | B | 2017-09-05
[14 empty] | A | 2015-10-08
[8 empty] | 檢驗員： |  | 鄭文涓 |  |  |  | 版本 | 日期 | 製表 | 審核
[8 empty] | INSPECTOR | [5 empty] | REV. | DATE | ISSUED BY | APP.
MOULDEX QC10004-R02.B

## 210202D-2
QUALITY INSPECTION PLAN RECORD
品檢編號： | R01-048 | 品號： |  | R1-2360 | [5 empty] | 版本： | 9 | 品名： | 公轉式針基 (Male Luer Lock) |  |  |  | 頁次： | 2 | □
Q.I.P. NO. |  | P/N | [7 empty] | REV. |  | NAME |  |  |  |  | PAGE | 2
檢驗方式： |  |  | □ | SET UP 檢驗 |  |  |  |  | ■ | 巡檢 |  | 檢驗日期： |  | 210202D |  | 機台號碼： | P08 |  | ■
INSP. MODE |  |  |  | SET UP INSP. | [5 empty] | PATROL |  | DATE |  |  |  | MACHINE NO.
適 用 品 名
APPLY TO PART NAME
R1-2360
量 測 代 碼 |  | A: Microscope B: Projector C: Caliper D: Pin gauge E: Height Caliper F: Visual inspection | [14 empty] | 量測單位 |  | +
MEASURING CODE | [16 empty] | 單位：Inch |  | -
檢驗項目 | 量測工具 | 模號CAVITY |  |  |  |  | 9 |  | 10 |  | 11 | 12 |  | 13 | 14 | 15 | 16 |  |  | GO
INSP. ITEM | MEASURING TOOLS | 規格/標準 SPEC/WI | [16 empty] | Ø | NO GO
(A) | A | Ø | 0.082 |  | + | 0.002 | 0.0828 |  | 0.0829 |  | 0.0829 | 0.083 |  | 0.0831 | 0.083 | 0.0828 | 0.0828 |  |  | 0.084 | 26
[5 empty] | - | 0.002 | [13 empty] | 0.08 | 27
(B) | D | Ø | 1.92 | mm | / | GO | GO |  | GO |  | GO | GO |  | GO | GO | GO | GO |  |  | 0.075591 | 28
| D | Ø | 2.01 | mm | / | NO GO | NO GO |  | NO GO |  | NO GO | NO GO |  | NO GO | NO GO | NO GO | NO GO |  |  | 0.079134 | 29
(C) | A | Ø | 0.082 |  | + | 0.002 | 0.0823 |  | 0.0824 |  | 0.0828 | 0.0828 |  | 0.0827 | 0.0827 | 0.0824 | 0.0824 |  |  | 0.084 | 30
[5 empty] | - | 0.002 | [13 empty] | 0.08 | 31
(D) | C | Ø | 0.43 |  | + | 0.005 | 0.434 |  | 0.434 |  | 0.435 | 0.435 |  | 0.435 | 0.435 | 0.4345 | 0.4345 |  |  | 0.435 | 32
[5 empty] | - | 0.005 | [13 empty] | 0.425 | 33
(E) | T020701 | 塞規測試 QE10019 |  |  |  |  | GO |  | GO |  | GO | GO |  | GO | GO | GO | GO |  |  | 0 | 34
|  | Go/No-go Gauge test | [17 empty] | 0 | 35
(F) | T1705001 | 6% Taper QE10002 |  |  |  |  | GO |  | GO |  | GO | GO |  | GO | GO | GO | GO |  |  | 0 | 36
| (公 M) | Gauging test | [17 empty] | 0 | 37
(G) | T1405002 | 氣密測試 QE10001 |  |  |  |  | OK |  | OK |  | OK | OK |  | OK | OK | OK | OK |  |  | 0 | 38
| (公 M) | Air leaking test | [17 empty] | 0 | 39
H | T1405002 | 壓裂測試 QE10017 | [17 empty] | 0 | 40
| (公 M) | Stress cracking test
I | T1405001 | 滑牙測試 QE10014
Resistance to overriding test
J | T1405001 | 分離力測試 QE10016
Separation force test
K | T1405001 | 可旋出扭矩測試 QE10018
Unscrewing torque test
(L) | F | 外觀檢驗 MO09003 |  |  |  |  | OK |  | OK |  | OK | OK |  | OK | OK | OK | OK
Appearance inspection
1.SET-UP需進行全部項目檢驗，巡檢僅檢驗( )項目。
Inspection items marked with parentheses ( ) are for patrol inspection, While all inspection items are subject to Set-up inspection.
2.各項不良之缺點, 請參考缺點代碼表(M10001-R01)。
Please refer to Defection Code (M10001-R01) for detailed defect categories.
[14 empty] | C | 2019-03-22
(A) (C): M12002， (B):M08006， (D): M15011 | [13 empty] | B | 2017-09-05
[14 empty] | A | 2015-10-08
[8 empty] | 檢驗員： |  | 鄭文涓 |  |  |  | 版本 | 日期 | 製表 | 審核
[8 empty] | INSPECTOR | [5 empty] | REV. | DATE | ISSUED BY | APP.
MOULDEX QC10004-R02.B

## 210202E
QUALITY INSPECTION PLAN RECORD
品檢編號： | R01-048 | 品號： |  | R1-2360 | [5 empty] | 版本： | 9 | 品名： | 公轉式針基 (Male Luer Lock) |  |  |  | 頁次： | 1 | □
Q.I.P. NO. |  | P/N | [7 empty] | REV. |  | NAME |  |  |  |  | PAGE | 2
檢驗方式： |  |  | □ | SET UP 檢驗 |  |  |  |  | ■ | 巡檢 |  | 檢驗日期： |  | 210202E |  | 機台號碼： | P08 |  | ■
INSP. MODE |  |  |  | SET UP INSP. | [5 empty] | PATROL |  | DATE |  |  |  | MACHINE NO.
適 用 品 名
APPLY TO PART NAME
R1-2360
量 測 代 碼 |  | A: Microscope B: Projector C: Caliper D: Pin gauge E: Height Caliper F: Visual inspection | [14 empty] | 量測單位 |  | +
MEASURING CODE | [16 empty] | 單位：Inch |  | -
檢驗項目 | 量測工具 | 模號CAVITY |  |  |  |  | 1 |  | 2 |  | 3 | 4 |  | 5 | 6 | 7 | 8 |  |  | GO
INSP. ITEM | MEASURING TOOLS | 規格/標準 SPEC/WI | [16 empty] | Ø | NO GO
(A) | A | Ø | 0.082 |  | + | 0.002 | - |  | 0.0829 |  | 0.083 | 0.0832 |  | 0.083 | 0.083 | 0.083 | - |  |  | 0.084 | 26
[5 empty] | - | 0.002 | [13 empty] | 0.08 | 27
(B) | D | Ø | 1.92 | mm | / | GO | - |  | GO |  | GO | GO |  | GO | GO | GO | - |  |  | 0.075591 | 28
| D | Ø | 2.01 | mm | / | NO GO | - |  | NO GO |  | NO GO | NO GO |  | NO GO | NO GO | NO GO | - |  |  | 0.079134 | 29
(C) | A | Ø | 0.082 |  | + | 0.002 | - |  | 0.0827 |  | 0.0829 | 0.0829 |  | 0.083 | 0.0827 | 0.0827 | - |  |  | 0.084 | 30
[5 empty] | - | 0.002 | [13 empty] | 0.08 | 31
(D) | C | Ø | 0.43 |  | + | 0.005 | - |  | 0.4345 |  | 0.435 | 0.435 |  | 0.435 | 0.435 | 0.435 | - |  |  | 0.435 | 32
[5 empty] | - | 0.005 | [13 empty] | 0.425 | 33
(E) | T020701 | 塞規測試 QE10019 |  |  |  |  | - |  | GO |  | GO | GO |  | GO | GO | GO | - |  |  | 0 | 34
|  | Go/No-go Gauge test | [17 empty] | 0 | 35
(F) | T1705001 | 6% Taper QE10002 |  |  |  |  | - |  | GO |  | GO | GO |  | GO | GO | GO | - |  |  | 0 | 36
| (公 M) | Gauging test | [17 empty] | 0 | 37
(G) | T1405002 | 氣密測試 QE10001 |  |  |  |  | - |  | OK |  | OK | OK |  | OK | OK | OK | - |  |  | 0 | 38
| (公 M) | Air leaking test | [17 empty] | 0 | 39
H | T1405002 | 壓裂測試 QE10017 |  |  |  |  | - | [9 empty] | - |  |  | 0 | 40
| (公 M) | Stress cracking test
I | T1405001 | 滑牙測試 QE10014 |  |  |  |  | - | [9 empty] | -
Resistance to overriding test
J | T1405001 | 分離力測試 QE10016 |  |  |  |  | - | [9 empty] | -
Separation force test
K | T1405001 | 可旋出扭矩測試 QE10018 |  |  |  |  | - | [9 empty] | -
Unscrewing torque test
(L) | F | 外觀檢驗 MO09003 |  |  |  |  | - |  | OK |  | OK | OK |  | OK | OK | OK | -
Appearance inspection
1.SET-UP需進行全部項目檢驗，巡檢僅檢驗( )項目。
Inspection items marked with parentheses ( ) are for patrol inspection, While all inspection items are subject to Set-up inspection.
2.各項不良之缺點, 請參考缺點代碼表(M10001-R01)。
Please refer to Defection Code (M10001-R01) for detailed defect categories.
[14 empty] | C | 2019-03-22
(A) (C): M12002， (B):M08006， (D): M15011 | [13 empty] | B | 2017-09-05
[14 empty] | A | 2015-10-08
[8 empty] | 檢驗員： |  | 鄭文涓 |  |  |  | 版本 | 日期 | 製表 | 審核
[8 empty] | INSPECTOR | [5 empty] | REV. | DATE | ISSUED BY | APP.
MOULDEX QC10004-R02.B

## 210202E-2
QUALITY INSPECTION PLAN RECORD
品檢編號： | R01-048 | 品號： |  | R1-2360 | [5 empty] | 版本： | 9 | 品名： | 公轉式針基 (Male Luer Lock) |  |  |  | 頁次： | 2 | □
Q.I.P. NO. |  | P/N | [7 empty] | REV. |  | NAME |  |  |  |  | PAGE | 2
檢驗方式： |  |  | □ | SET UP 檢驗 |  |  |  |  | ■ | 巡檢 |  | 檢驗日期： |  | 210202E |  | 機台號碼： | P08 |  | ■
INSP. MODE |  |  |  | SET UP INSP. | [5 empty] | PATROL |  | DATE |  |  |  | MACHINE NO.
適 用 品 名
APPLY TO PART NAME
R1-2360
量 測 代 碼 |  | A: Microscope B: Projector C: Caliper D: Pin gauge E: Height Caliper F: Visual inspection | [14 empty] | 量測單位 |  | +
MEASURING CODE | [16 empty] | 單位：Inch |  | -
檢驗項目 | 量測工具 | 模號CAVITY |  |  |  |  | 9 |  | 10 |  | 11 | 12 |  | 13 | 14 | 15 | 16 |  |  | GO
INSP. ITEM | MEASURING TOOLS | 規格/標準 SPEC/WI | [16 empty] | Ø | NO GO
(A) | A | Ø | 0.082 |  | + | 0.002 | - |  | 0.0828 |  | 0.083 | 0.083 |  | 0.083 | 0.083 | 0.0828 | - |  |  | 0.084 | 26
[5 empty] | - | 0.002 | [13 empty] | 0.08 | 27
(B) | D | Ø | 1.92 | mm | / | GO | - |  | GO |  | GO | GO |  | GO | GO | GO | - |  |  | 0.075591 | 28
| D | Ø | 2.01 | mm | / | NO GO | - |  | NO GO |  | NO GO | NO GO |  | NO GO | NO GO | NO GO | - |  |  | 0.079134 | 29
(C) | A | Ø | 0.082 |  | + | 0.002 | - |  | 0.0826 |  | 0.0828 | 0.083 |  | 0.0827 | 0.0828 | 0.0826 | - |  |  | 0.084 | 30
[5 empty] | - | 0.002 | [13 empty] | 0.08 | 31
(D) | C | Ø | 0.43 |  | + | 0.005 | - |  | 0.434 |  | 0.435 | 0.435 |  | 0.435 | 0.435 | 0.4345 | - |  |  | 0.435 | 32
[5 empty] | - | 0.005 | [13 empty] | 0.425 | 33
(E) | T020701 | 塞規測試 QE10019 |  |  |  |  | - |  | GO |  | GO | GO |  | GO | GO | GO | - |  |  | 0 | 34
|  | Go/No-go Gauge test | [17 empty] | 0 | 35
(F) | T1705001 | 6% Taper QE10002 |  |  |  |  | - |  | GO |  | GO | GO |  | GO | GO | GO | - |  |  | 0 | 36
| (公 M) | Gauging test | [17 empty] | 0 | 37
(G) | T1405002 | 氣密測試 QE10001 |  |  |  |  | - |  | OK |  | OK | OK |  | OK | OK | OK | - |  |  | 0 | 38
| (公 M) | Air leaking test | [17 empty] | 0 | 39
H | T1405002 | 壓裂測試 QE10017 |  |  |  |  | - | [9 empty] | - |  |  | 0 | 40
| (公 M) | Stress cracking test
I | T1405001 | 滑牙測試 QE10014 |  |  |  |  | - | [9 empty] | -
Resistance to overriding test
J | T1405001 | 分離力測試 QE10016 |  |  |  |  | - | [9 empty] | -
Separation force test
K | T1405001 | 可旋出扭矩測試 QE10018 |  |  |  |  | - | [9 empty] | -
Unscrewing torque test
(L) | F | 外觀檢驗 MO09003 |  |  |  |  | - |  | OK |  | OK | OK |  | OK | OK | OK | -
Appearance inspection
1.SET-UP需進行全部項目檢驗，巡檢僅檢驗( )項目。
Inspection items marked with parentheses ( ) are for patrol inspection, While all inspection items are subject to Set-up inspection.
2.各項不良之缺點, 請參考缺點代碼表(M10001-R01)。
Please refer to Defection Code (M10001-R01) for detailed defect categories.
[14 empty] | C | 2019-03-22
(A) (C): M12002， (B):M08006， (D): M15011 | [13 empty] | B | 2017-09-05
[14 empty] | A | 2015-10-08
[8 empty] | 檢驗員： |  | 鄭文涓 |  |  |  | 版本 | 日期 | 製表 | 審核
[8 empty] | INSPECTOR | [5 empty] | REV. | DATE | ISSUED BY | APP.
MOULDEX QC10004-R02.B

## 210203D
QUALITY INSPECTION PLAN RECORD
品檢編號： | R01-048 | 品號： |  | R1-2360 | [5 empty] | 版本： | 9 | 品名： | 公轉式針基 (Male Luer Lock) |  |  |  | 頁次： | 1 | □
Q.I.P. NO. |  | P/N | [7 empty] | REV. |  | NAME |  |  |  |  | PAGE | 2
檢驗方式： |  |  | □ | SET UP 檢驗 |  |  |  |  | ■ | 巡檢 |  | 檢驗日期： |  | 210203D |  | 機台號碼： | P08 |  | ■
INSP. MODE |  |  |  | SET UP INSP. | [5 empty] | PATROL |  | DATE |  |  |  | MACHINE NO.
適 用 品 名
APPLY TO PART NAME
R1-2360
量 測 代 碼 |  | A: Microscope B: Projector C: Caliper D: Pin gauge E: Height Caliper F: Visual inspection | [14 empty] | 量測單位 |  | +
MEASURING CODE | [16 empty] | 單位：Inch |  | -
檢驗項目 | 量測工具 | 模號CAVITY |  |  |  |  | 1 |  | 2 |  | 3 | 4 |  | 5 | 6 | 7 | 8 |  |  | GO
INSP. ITEM | MEASURING TOOLS | 規格/標準 SPEC/WI | [16 empty] | Ø | NO GO
(A) | A | Ø | 0.082 |  | + | 0.002 | - |  | 0.0829 |  | 0.083 | 0.083 |  | 0.083 | 0.0829 | 0.083 | - |  |  | 0.084 | 26
[5 empty] | - | 0.002 | [13 empty] | 0.08 | 27
(B) | D | Ø | 1.92 | mm | / | GO | - |  | GO |  | GO | GO |  | GO | GO | GO | - |  |  | 0.075591 | 28
| D | Ø | 2.01 | mm | / | NO GO | - |  | NO GO |  | NO GO | NO GO |  | NO GO | NO GO | NO GO | - |  |  | 0.079134 | 29
(C) | A | Ø | 0.082 |  | + | 0.002 | - |  | 0.0826 |  | 0.0827 | 0.0828 |  | 0.0829 | 0.0828 | 0.0826 | - |  |  | 0.084 | 30
[5 empty] | - | 0.002 | [13 empty] | 0.08 | 31
(D) | C | Ø | 0.43 |  | + | 0.005 | - |  | 0.4345 |  | 0.435 | 0.435 |  | 0.435 | 0.435 | 0.435 | - |  |  | 0.435 | 32
[5 empty] | - | 0.005 | [13 empty] | 0.425 | 33
(E) | T020701 | 塞規測試 QE10019 |  |  |  |  | - |  | GO |  | GO | GO |  | GO | GO | GO | - |  |  | 0 | 34
|  | Go/No-go Gauge test | [17 empty] | 0 | 35
(F) | T1705001 | 6% Taper QE10002 |  |  |  |  | - |  | GO |  | GO | GO |  | GO | GO | GO | - |  |  | 0 | 36
| (公 M) | Gauging test | [17 empty] | 0 | 37
(G) | T1405002 | 氣密測試 QE10001 |  |  |  |  | - |  | OK |  | OK | OK |  | OK | OK | OK | - |  |  | 0 | 38
| (公 M) | Air leaking test | [17 empty] | 0 | 39
H | T1405002 | 壓裂測試 QE10017 |  |  |  |  | - | [9 empty] | - |  |  | 0 | 40
| (公 M) | Stress cracking test
I | T1405001 | 滑牙測試 QE10014 |  |  |  |  | - | [9 empty] | -
Resistance to overriding test
J | T1405001 | 分離力測試 QE10016 |  |  |  |  | - | [9 empty] | -
Separation force test
K | T1405001 | 可旋出扭矩測試 QE10018 |  |  |  |  | - | [9 empty] | -
Unscrewing torque test
(L) | F | 外觀檢驗 MO09003 |  |  |  |  | - |  | OK |  | OK | OK |  | OK | OK | OK | -
Appearance inspection
1.SET-UP需進行全部項目檢驗，巡檢僅檢驗( )項目。
Inspection items marked with parentheses ( ) are for patrol inspection, While all inspection items are subject to Set-up inspection.
2.各項不良之缺點, 請參考缺點代碼表(M10001-R01)。
Please refer to Defection Code (M10001-R01) for detailed defect categories.
[14 empty] | C | 2019-03-22
(A) (C): M12002， (B):M08006， (D): M15011 | [13 empty] | B | 2017-09-05
[14 empty] | A | 2015-10-08
[8 empty] | 檢驗員： |  | 鄭文涓 |  |  |  | 版本 | 日期 | 製表 | 審核
[8 empty] | INSPECTOR | [5 empty] | REV. | DATE | ISSUED BY | APP.
MOULDEX QC10004-R02.B

## 210203D-2
QUALITY INSPECTION PLAN RECORD
品檢編號： | R01-048 | 品號： |  | R1-2360 | [5 empty] | 版本： | 9 | 品名： | 公轉式針基 (Male Luer Lock) |  |  |  | 頁次： | 2 | □
Q.I.P. NO. |  | P/N | [7 empty] | REV. |  | NAME |  |  |  |  | PAGE | 2
檢驗方式： |  |  | □ | SET UP 檢驗 |  |  |  |  | ■ | 巡檢 |  | 檢驗日期： |  | 210203D |  | 機台號碼： | P08 |  | ■
INSP. MODE |  |  |  | SET UP INSP. | [5 empty] | PATROL |  | DATE |  |  |  | MACHINE NO.
適 用 品 名
APPLY TO PART NAME
R1-2360
量 測 代 碼 |  | A: Microscope B: Projector C: Caliper D: Pin gauge E: Height Caliper F: Visual inspection | [14 empty] | 量測單位 |  | +
MEASURING CODE | [16 empty] | 單位：Inch |  | -
檢驗項目 | 量測工具 | 模號CAVITY |  |  |  |  | 9 |  | 10 |  | 11 | 12 |  | 13 | 14 | 15 | 16 |  |  | GO
INSP. ITEM | MEASURING TOOLS | 規格/標準 SPEC/WI | [16 empty] | Ø | NO GO
(A) | A | Ø | 0.082 |  | + | 0.002 | - |  | 0.0828 |  | 0.0829 | 0.083 |  | 0.083 | 0.083 | 0.0828 | - |  |  | 0.084 | 26
[5 empty] | - | 0.002 | [13 empty] | 0.08 | 27
(B) | D | Ø | 1.92 | mm | / | GO | - |  | GO |  | GO | GO |  | GO | GO | GO | - |  |  | 0.075591 | 28
| D | Ø | 2.01 | mm | / | NO GO | - |  | NO GO |  | NO GO | NO GO |  | NO GO | NO GO | NO GO | - |  |  | 0.079134 | 29
(C) | A | Ø | 0.082 |  | + | 0.002 | - |  | 0.0824 |  | 0.0827 | 0.0828 |  | 0.0829 | 0.0828 | 0.0826 | - |  |  | 0.084 | 30
[5 empty] | - | 0.002 | [13 empty] | 0.08 | 31
(D) | C | Ø | 0.43 |  | + | 0.005 | - |  | 0.434 |  | 0.435 | 0.435 |  | 0.435 | 0.435 | 0.4345 | - |  |  | 0.435 | 32
[5 empty] | - | 0.005 | [13 empty] | 0.425 | 33
(E) | T020701 | 塞規測試 QE10019 |  |  |  |  | - |  | GO |  | GO | GO |  | GO | GO | GO | - |  |  | 0 | 34
|  | Go/No-go Gauge test | [17 empty] | 0 | 35
(F) | T1705001 | 6% Taper QE10002 |  |  |  |  | - |  | GO |  | GO | GO |  | GO | GO | GO | - |  |  | 0 | 36
| (公 M) | Gauging test | [17 empty] | 0 | 37
(G) | T1405002 | 氣密測試 QE10001 |  |  |  |  | - |  | OK |  | OK | OK |  | OK | OK | OK | - |  |  | 0 | 38
| (公 M) | Air leaking test | [17 empty] | 0 | 39
H | T1405002 | 壓裂測試 QE10017 |  |  |  |  | - | [9 empty] | - |  |  | 0 | 40
| (公 M) | Stress cracking test
I | T1405001 | 滑牙測試 QE10014 |  |  |  |  | - | [9 empty] | -
Resistance to overriding test
J | T1405001 | 分離力測試 QE10016 |  |  |  |  | - | [9 empty] | -
Separation force test
K | T1405001 | 可旋出扭矩測試 QE10018 |  |  |  |  | - | [9 empty] | -
Unscrewing torque test
(L) | F | 外觀檢驗 MO09003 |  |  |  |  | - |  | OK |  | OK | OK |  | OK | OK | OK | -
Appearance inspection
1.SET-UP需進行全部項目檢驗，巡檢僅檢驗( )項目。
Inspection items marked with parentheses ( ) are for patrol inspection, While all inspection items are subject to Set-up inspection.
2.各項不良之缺點, 請參考缺點代碼表(M10001-R01)。
Please refer to Defection Code (M10001-R01) for detailed defect categories.
[14 empty] | C | 2019-03-22
(A) (C): M12002， (B):M08006， (D): M15011 | [13 empty] | B | 2017-09-05
[14 empty] | A | 2015-10-08
[8 empty] | 檢驗員： |  | 鄭文涓 |  |  |  | 版本 | 日期 | 製表 | 審核
[8 empty] | INSPECTOR | [5 empty] | REV. | DATE | ISSUED BY | APP.
MOULDEX QC10004-R02.B

## 210203E
QUALITY INSPECTION PLAN RECORD
品檢編號： | R01-048 | 品號： |  | R1-2360 | [5 empty] | 版本： | 9 | 品名： | 公轉式針基 (Male Luer Lock) |  |  |  | 頁次： | 1 | □
Q.I.P. NO. |  | P/N | [7 empty] | REV. |  | NAME |  |  |  |  | PAGE | 2
檢驗方式： |  |  | □ | SET UP 檢驗 |  |  |  |  | ■ | 巡檢 |  | 檢驗日期： |  | 210203E |  | 機台號碼： | P08 |  | ■
INSP. MODE |  |  |  | SET UP INSP. | [5 empty] | PATROL |  | DATE |  |  |  | MACHINE NO.
適 用 品 名
APPLY TO PART NAME
R1-2360
量 測 代 碼 |  | A: Microscope B: Projector C: Caliper D: Pin gauge E: Height Caliper F: Visual inspection | [14 empty] | 量測單位 |  | +
MEASURING CODE | [16 empty] | 單位：Inch |  | -
檢驗項目 | 量測工具 | 模號CAVITY |  |  |  |  | 1 |  | 2 |  | 3 | 4 |  | 5 | 6 | 7 | 8 |  |  | GO
INSP. ITEM | MEASURING TOOLS | 規格/標準 SPEC/WI | [16 empty] | Ø | NO GO
(A) | A | Ø | 0.082 |  | + | 0.002 | - |  | 0.0829 |  | 0.083 | 0.0832 |  | 0.083 | 0.0829 | 0.083 | - |  |  | 0.084 | 26
[5 empty] | - | 0.002 | [13 empty] | 0.08 | 27
(B) | D | Ø | 1.92 | mm | / | GO | - |  | GO |  | GO | GO |  | GO | GO | GO | - |  |  | 0.075591 | 28
| D | Ø | 2.01 | mm | / | NO GO | - |  | NO GO |  | NO GO | NO GO |  | NO GO | NO GO | NO GO | - |  |  | 0.079134 | 29
(C) | A | Ø | 0.082 |  | + | 0.002 | - |  | 0.0826 |  | 0.0826 | 0.0828 |  | 0.083 | 0.0828 | 0.0827 | - |  |  | 0.084 | 30
[5 empty] | - | 0.002 | [13 empty] | 0.08 | 31
(D) | C | Ø | 0.43 |  | + | 0.005 | - |  | 0.4345 |  | 0.435 | 0.435 |  | 0.435 | 0.435 | 0.435 | - |  |  | 0.435 | 32
[5 empty] | - | 0.005 | [13 empty] | 0.425 | 33
(E) | T020701 | 塞規測試 QE10019 |  |  |  |  | - |  | GO |  | GO | GO |  | GO | GO | GO | - |  |  | 0 | 34
|  | Go/No-go Gauge test | [17 empty] | 0 | 35
(F) | T1705001 | 6% Taper QE10002 |  |  |  |  | - |  | GO |  | GO | GO |  | GO | GO | GO | - |  |  | 0 | 36
| (公 M) | Gauging test | [17 empty] | 0 | 37
(G) | T1405002 | 氣密測試 QE10001 |  |  |  |  | - |  | OK |  | OK | OK |  | OK | OK | OK | - |  |  | 0 | 38
| (公 M) | Air leaking test | [17 empty] | 0 | 39
H | T1405002 | 壓裂測試 QE10017 |  |  |  |  | - | [9 empty] | - |  |  | 0 | 40
| (公 M) | Stress cracking test
I | T1405001 | 滑牙測試 QE10014 |  |  |  |  | - | [9 empty] | -
Resistance to overriding test
J | T1405001 | 分離力測試 QE10016 |  |  |  |  | - | [9 empty] | -
Separation force test
K | T1405001 | 可旋出扭矩測試 QE10018 |  |  |  |  | - | [9 empty] | -
Unscrewing torque test
(L) | F | 外觀檢驗 MO09003 |  |  |  |  | - |  | OK |  | OK | OK |  | OK | OK | OK | -
Appearance inspection
1.SET-UP需進行全部項目檢驗，巡檢僅檢驗( )項目。
Inspection items marked with parentheses ( ) are for patrol inspection, While all inspection items are subject to Set-up inspection.
2.各項不良之缺點, 請參考缺點代碼表(M10001-R01)。
Please refer to Defection Code (M10001-R01) for detailed defect categories.
[14 empty] | C | 2019-03-22
(A) (C): M12002， (B):M08006， (D): M15011 | [13 empty] | B | 2017-09-05
[14 empty] | A | 2015-10-08
[8 empty] | 檢驗員： |  | 鄭文涓 |  |  |  | 版本 | 日期 | 製表 | 審核
[8 empty] | INSPECTOR | [5 empty] | REV. | DATE | ISSUED BY | APP.
MOULDEX QC10004-R02.B

## 210203E-2
QUALITY INSPECTION PLAN RECORD
品檢編號： | R01-048 | 品號： |  | R1-2360 | [5 empty] | 版本： | 9 | 品名： | 公轉式針基 (Male Luer Lock) |  |  |  | 頁次： | 2 | □
Q.I.P. NO. |  | P/N | [7 empty] | REV. |  | NAME |  |  |  |  | PAGE | 2
檢驗方式： |  |  | □ | SET UP 檢驗 |  |  |  |  | ■ | 巡檢 |  | 檢驗日期： |  | 210203E |  | 機台號碼： | P08 |  | ■
INSP. MODE |  |  |  | SET UP INSP. | [5 empty] | PATROL |  | DATE |  |  |  | MACHINE NO.
適 用 品 名
APPLY TO PART NAME
R1-2360
量 測 代 碼 |  | A: Microscope B: Projector C: Caliper D: Pin gauge E: Height Caliper F: Visual inspection | [14 empty] | 量測單位 |  | +
MEASURING CODE | [16 empty] | 單位：Inch |  | -
檢驗項目 | 量測工具 | 模號CAVITY |  |  |  |  | 9 |  | 10 |  | 11 | 12 |  | 13 | 14 | 15 | 16 |  |  | GO
INSP. ITEM | MEASURING TOOLS | 規格/標準 SPEC/WI | [16 empty] | Ø | NO GO
(A) | A | Ø | 0.082 |  | + | 0.002 | - |  | 0.0828 |  | 0.0829 | 0.083 |  | 0.0831 | 0.083 | 0.0828 | - |  |  | 0.084 | 26
[5 empty] | - | 0.002 | [13 empty] | 0.08 | 27
(B) | D | Ø | 1.92 | mm | / | GO | - |  | GO |  | GO | GO |  | GO | GO | GO | - |  |  | 0.075591 | 28
| D | Ø | 2.01 | mm | / | NO GO | - |  | NO GO |  | NO GO | NO GO |  | NO GO | NO GO | NO GO | - |  |  | 0.079134 | 29
(C) | A | Ø | 0.082 |  | + | 0.002 | - |  | 0.0822 |  | 0.0827 | 0.0828 |  | 0.0829 | 0.0827 | 0.0826 | - |  |  | 0.084 | 30
[5 empty] | - | 0.002 | [13 empty] | 0.08 | 31
(D) | C | Ø | 0.43 |  | + | 0.005 | - |  | 0.434 |  | 0.435 | 0.435 |  | 0.435 | 0.435 | 0.4345 | - |  |  | 0.435 | 32
[5 empty] | - | 0.005 | [13 empty] | 0.425 | 33
(E) | T020701 | 塞規測試 QE10019 |  |  |  |  | - |  | GO |  | GO | GO |  | GO | GO | GO | - |  |  | 0 | 34
|  | Go/No-go Gauge test | [17 empty] | 0 | 35
(F) | T1705001 | 6% Taper QE10002 |  |  |  |  | - |  | GO |  | GO | GO |  | GO | GO | GO | - |  |  | 0 | 36
| (公 M) | Gauging test | [17 empty] | 0 | 37
(G) | T1405002 | 氣密測試 QE10001 |  |  |  |  | - |  | OK |  | OK | OK |  | OK | OK | OK | - |  |  | 0 | 38
| (公 M) | Air leaking test | [17 empty] | 0 | 39
H | T1405002 | 壓裂測試 QE10017 |  |  |  |  | - | [9 empty] | - |  |  | 0 | 40
| (公 M) | Stress cracking test
I | T1405001 | 滑牙測試 QE10014 |  |  |  |  | - | [9 empty] | -
Resistance to overriding test
J | T1405001 | 分離力測試 QE10016 |  |  |  |  | - | [9 empty] | -
Separation force test
K | T1405001 | 可旋出扭矩測試 QE10018 |  |  |  |  | - | [9 empty] | -
Unscrewing torque test
(L) | F | 外觀檢驗 MO09003 |  |  |  |  | - |  | OK |  | OK | OK |  | OK | OK | OK | -
Appearance inspection
1.SET-UP需進行全部項目檢驗，巡檢僅檢驗( )項目。
Inspection items marked with parentheses ( ) are for patrol inspection, While all inspection items are subject to Set-up inspection.
2.各項不良之缺點, 請參考缺點代碼表(M10001-R01)。
Please refer to Defection Code (M10001-R01) for detailed defect categories.
[14 empty] | C | 2019-03-22
(A) (C): M12002， (B):M08006， (D): M15011 | [13 empty] | B | 2017-09-05
[14 empty] | A | 2015-10-08
[8 empty] | 檢驗員： |  | 鄭文涓 |  |  |  | 版本 | 日期 | 製表 | 審核
[8 empty] | INSPECTOR | [5 empty] | REV. | DATE | ISSUED BY | APP.
MOULDEX QC10004-R02.B