## SETUP
QUALITY INSPECTION PLAN RECORD
品檢編號： | R01-048 | 品號： |  | R1-2360 | [5 empty] | 版本： | 9 | 品名： | 公轉式針基 (Male Luer Lock) |  |  |  | 頁次： | 1 | □
Q.I.P. NO. |  | P/N | [7 empty] | REV. |  | NAME |  |  |  |  | PAGE | 2
檢驗方式： |  |  | ■ | SET UP 檢驗 |  |  |  |  | □ | 巡檢 |  | 檢驗日期： |  | 220929D |  | 機台號碼： | P16 |  | ■
INSP. MODE |  |  |  | SET UP INSP. | [5 empty] | PATROL |  | DATE |  |  |  | MACHINE NO.
適 用 品 名
APPLY TO PART NAME
R1-2360
量 測 代 碼 |  | A: Microscope B: Projector C: Caliper D: Pin gauge E: Height Caliper F: Visual inspection | [14 empty] | 量測單位 |  | +
MEASURING CODE | [16 empty] | 單位：Inch |  | -
檢驗項目 | 量測工具 | 模號CAVITY |  |  |  |  | 1 |  | 2 |  | 3 | 4 |  | 5 | 6 | 7 | 8 |  |  | GO
INSP. ITEM | MEASURING TOOLS | 規格/標準 SPEC/WI | [16 empty] | Ø | NO GO
(A) | A | Ø | 0.082 |  | + | 0.002 | 0.0825 |  | 0.0825 |  | 0.0825 | 0.0825 |  | 0.0825 | 0.0825 | 0.0824 | 0.0824 |  |  | 0.084 | 26
[5 empty] | - | 0.002 | [13 empty] | 0.08 | 27
(B) | D | Ø | 1.92 | mm | / | GO | GO |  | GO |  | GO | GO |  | GO | GO | GO | GO |  |  | 0.075591 | 28
| D | Ø | 2.01 | mm | / | NO GO | NO GO |  | NO GO |  | NO GO | NO GO |  | NO GO | NO GO | NO GO | NO GO |  |  | 0.079134 | 29
(C) | A | Ø | 0.082 |  | + | 0.002 | 0.0824 |  | 0.0826 |  | 0.0824 | 0.0826 |  | 0.0826 | 0.0823 | 0.0825 | 0.0826 |  |  | 0.084 | 30
[5 empty] | - | 0.002 | [13 empty] | 0.08 | 31
(D) | C | Ø | 0.43 |  | + | 0.005 | 0.433 |  | 0.433 |  | 0.433 | 0.4335 |  | 0.4335 | 0.433 | 0.433 | 0.4335 |  |  | 0.435 | 32
[5 empty] | - | 0.005 | [13 empty] | 0.425 | 33
(E) | T020701 | 塞規測試 QE10019 |  |  |  |  | GO |  | GO |  | GO | GO |  | GO | GO | GO | GO |  |  | 0 | 34
|  | Go/No-go Gauge test | [17 empty] | 0 | 35
(F) | T1705001 | 6% Taper QE10002 |  |  |  |  | GO |  | GO |  | GO | GO |  | GO | GO | GO | GO |  |  | 0 | 36
| (公 M) | Gauging test | [17 empty] | 0 | 37
(G) | T1405002 | 氣密測試 QE10001 |  |  |  |  | OK |  | OK |  | OK | OK |  | OK | OK | OK | OK |  |  | 0 | 38
| (公 M) | Air leaking test | [17 empty] | 0 | 39
H | T1405002 | 壓裂測試 QE10017 |  |  |  |  | OK |  | OK |  | OK | OK |  | OK | OK | OK | OK |  |  | 0 | 40
| (公 M) | Stress cracking test
I | T1405001 | 滑牙測試 QE10014 |  |  |  |  | OK |  | OK |  | OK | OK |  | OK | OK | OK | OK
Resistance to overriding test
J | T1405001 | 分離力測試 QE10016 |  |  |  |  | OK |  | OK |  | OK | OK |  | OK | OK | OK | OK
Separation force test
K | T1405001 | 可旋出扭矩測試 QE10018 |  |  |  |  | OK |  | OK |  | OK | OK |  | OK | OK | OK | OK
Unscrewing torque test
(L) | F | 外觀檢驗 MO09003 |  |  |  |  | OK |  | OK |  | OK | OK |  | OK | OK | OK | OK
Appearance inspection
1.SET-UP需進行全部項目檢驗，巡檢僅檢驗( )項目。
Inspection items marked with parentheses ( ) are for patrol inspection, While all inspection items are subject to Set-up inspection.
2.各項不良之缺點, 請參考缺點代碼表(M10001-R01)。
Please refer to Defection Code (M10001-R01) for detailed defect categories.
[14 empty] | C | 2019-03-22
(A) (C): M12002， (B):M08006， (D): M15012 | [13 empty] | B | 2017-09-05
[14 empty] | A | 2015-10-08
[8 empty] | 檢驗員： |  | 湯子誼 |  |  |  | 版本 | 日期 | 製表 | 審核
[8 empty] | INSPECTOR | [5 empty] | REV. | DATE | ISSUED BY | APP.
MOULDEX QC10004-R02.B

## SETUP (2)
QUALITY INSPECTION PLAN RECORD
品檢編號： | R01-048 | 品號： |  | R1-2360 | [5 empty] | 版本： | 9 | 品名： | 公轉式針基 (Male Luer Lock) |  |  |  | 頁次： | 2 | □
Q.I.P. NO. |  | P/N | [7 empty] | REV. |  | NAME |  |  |  |  | PAGE | 2
檢驗方式： |  |  | ■ | SET UP 檢驗 |  |  |  |  | □ | 巡檢 |  | 檢驗日期： |  | 220929D |  | 機台號碼： | P16 |  | ■
INSP. MODE |  |  |  | SET UP INSP. | [5 empty] | PATROL |  | DATE |  |  |  | MACHINE NO.
適 用 品 名
APPLY TO PART NAME
R1-2360
量 測 代 碼 |  | A: Microscope B: Projector C: Caliper D: Pin gauge E: Height Caliper F: Visual inspection | [14 empty] | 量測單位 |  | +
MEASURING CODE | [16 empty] | 單位：Inch |  | -
檢驗項目 | 量測工具 | 模號CAVITY |  |  |  |  | 9 |  | 10 |  | 11 | 12 |  | 13 | 14 | 15 | 16 |  |  | GO
INSP. ITEM | MEASURING TOOLS | 規格/標準 SPEC/WI | [16 empty] | Ø | NO GO
(A) | A | Ø | 0.082 |  | + | 0.002 | 0.0826 |  | 0.0824 |  | 0.0822 | 0.0826 |  | 0.0823 | 0.0822 | 0.0823 | 0.0827 |  |  | 0.084 | 26
[5 empty] | - | 0.002 | [13 empty] | 0.08 | 27
(B) | D | Ø | 1.92 | mm | / | GO | GO |  | GO |  | GO | GO |  | GO | GO | GO | GO |  |  | 0.075591 | 28
| D | Ø | 2.01 | mm | / | NO GO | NO GO |  | NO GO |  | NO GO | NO GO |  | NO GO | NO GO | NO GO | NO GO |  |  | 0.079134 | 29
(C) | A | Ø | 0.082 |  | + | 0.002 | 0.0824 |  | 0.0825 |  | 0.0824 | 0.0824 |  | 0.0825 | 0.0825 | 0.0825 | 0.0826 |  |  | 0.084 | 30
[5 empty] | - | 0.002 | [13 empty] | 0.08 | 31
(D) | C | Ø | 0.43 |  | + | 0.005 | 0.433 |  | 0.433 |  | 0.433 | 0.4335 |  | 0.4335 | 0.4335 | 0.433 | 0.433 |  |  | 0.435 | 32
[5 empty] | - | 0.005 | [13 empty] | 0.425 | 33
(E) | T020701 | 塞規測試 QE10019 |  |  |  |  | GO |  | GO |  | GO | GO |  | GO | GO | GO | GO |  |  | 0 | 34
|  | Go/No-go Gauge test | [17 empty] | 0 | 35
(F) | T1705001 | 6% Taper QE10002 |  |  |  |  | GO |  | GO |  | GO | GO |  | GO | GO | GO | GO |  |  | 0 | 36
| (公 M) | Gauging test | [17 empty] | 0 | 37
(G) | T1405002 | 氣密測試 QE10001 |  |  |  |  | OK |  | OK |  | OK | OK |  | OK | OK | OK | OK |  |  | 0 | 38
| (公 M) | Air leaking test | [17 empty] | 0 | 39
H | T1405002 | 壓裂測試 QE10017 |  |  |  |  | OK |  | OK |  | OK | OK |  | OK | OK | OK | OK |  |  | 0 | 40
| (公 M) | Stress cracking test
I | T1405001 | 滑牙測試 QE10014 |  |  |  |  | OK |  | OK |  | OK | OK |  | OK | OK | OK | OK
Resistance to overriding test
J | T1405001 | 分離力測試 QE10016 |  |  |  |  | OK |  | OK |  | OK | OK |  | OK | OK | OK | OK
Separation force test
K | T1405001 | 可旋出扭矩測試 QE10018 |  |  |  |  | OK |  | OK |  | OK | OK |  | OK | OK | OK | OK
Unscrewing torque test
(L) | F | 外觀檢驗 MO09003 |  |  |  |  | OK |  | OK |  | OK | OK |  | OK | OK | OK | OK
Appearance inspection
1.SET-UP需進行全部項目檢驗，巡檢僅檢驗( )項目。
Inspection items marked with parentheses ( ) are for patrol inspection, While all inspection items are subject to Set-up inspection.
2.各項不良之缺點, 請參考缺點代碼表(M10001-R01)。
Please refer to Defection Code (M10001-R01) for detailed defect categories.
[14 empty] | C | 2019-03-22
(A) (C): M12002， (B):M08006， (D): M15012 | [13 empty] | B | 2017-09-05
[14 empty] | A | 2015-10-08
[8 empty] | 檢驗員： |  | 湯子誼 |  |  |  | 版本 | 日期 | 製表 | 審核
[8 empty] | INSPECTOR | [5 empty] | REV. | DATE | ISSUED BY | APP.
MOULDEX QC10004-R02.B

## 220929E
QUALITY INSPECTION PLAN RECORD
品檢編號： | R01-048 | 品號： |  | R1-2360 | [5 empty] | 版本： | 9 | 品名： | 公轉式針基 (Male Luer Lock) |  |  |  | 頁次： | 1 | □
Q.I.P. NO. |  | P/N | [7 empty] | REV. |  | NAME |  |  |  |  | PAGE | 2
檢驗方式： |  |  | □ | SET UP 檢驗 |  |  |  |  | ■ | 巡檢 |  | 檢驗日期： |  | 220929E |  | 機台號碼： | P16 |  | ■
INSP. MODE |  |  |  | SET UP INSP. | [5 empty] | PATROL |  | DATE |  |  |  | MACHINE NO.
適 用 品 名
APPLY TO PART NAME
R1-2360
量 測 代 碼 |  | A: Microscope B: Projector C: Caliper D: Pin gauge E: Height Caliper F: Visual inspection | [14 empty] | 量測單位 |  | +
MEASURING CODE | [16 empty] | 單位：Inch |  | -
檢驗項目 | 量測工具 | 模號CAVITY |  |  |  |  | 1 |  | 2 |  | 3 | 4 |  | 5 | 6 | 7 | 8 |  |  | GO
INSP. ITEM | MEASURING TOOLS | 規格/標準 SPEC/WI | [16 empty] | Ø | NO GO
(A) | A | Ø | 0.082 |  | + | 0.002 | 0.0823 |  | 0.0823 |  | 0.0822 | 0.0825 |  | 0.0825 | 0.0822 | 0.0823 | 0.0825 |  |  | 0.084 | 26
[5 empty] | - | 0.002 | [13 empty] | 0.08 | 27
(B) | D | Ø | 1.92 | mm | / | GO | GO |  | GO |  | GO | GO |  | GO | GO | GO | GO |  |  | 0.075591 | 28
| D | Ø | 2.01 | mm | / | NO GO | NO GO |  | NO GO |  | NO GO | NO GO |  | NO GO | NO GO | NO GO | NO GO |  |  | 0.079134 | 29
(C) | A | Ø | 0.082 |  | + | 0.002 | 0.0824 |  | 0.0824 |  | 0.0822 | 0.0822 |  | 0.0824 | 0.0822 | 0.0823 | 0.0825 |  |  | 0.084 | 30
[5 empty] | - | 0.002 | [13 empty] | 0.08 | 31
(D) | C | Ø | 0.43 |  | + | 0.005 | 0.433 |  | 0.433 |  | 0.433 | 0.4335 |  | 0.4335 | 0.433 | 0.433 | 0.4335 |  |  | 0.435 | 32
[5 empty] | - | 0.005 | [13 empty] | 0.425 | 33
(E) | T020701 | 塞規測試 QE10019 |  |  |  |  | GO |  | GO |  | GO | GO |  | GO | GO | GO | GO |  |  | 0 | 34
|  | Go/No-go Gauge test | [17 empty] | 0 | 35
(F) | T1705001 | 6% Taper QE10002 |  |  |  |  | GO |  | GO |  | GO | GO |  | GO | GO | GO | GO |  |  | 0 | 36
| (公 M) | Gauging test | [17 empty] | 0 | 37
(G) | T1405002 | 氣密測試 QE10001 |  |  |  |  | OK |  | OK |  | OK | OK |  | OK | OK | OK | OK |  |  | 0 | 38
| (公 M) | Air leaking test | [17 empty] | 0 | 39
H | T1405002 | 壓裂測試 QE10017 | [17 empty] | 0 | 40
| (公 M) | Stress cracking test
I | T1405001 | 滑牙測試 QE10014
Resistance to overriding test
J | T1405001 | 分離力測試 QE10016
Separation force test
K | T1405001 | 可旋出扭矩測試 QE10018
Unscrewing torque test
(L) | F | 外觀檢驗 MO09003 |  |  |  |  | OK |  | OK |  | OK | OK |  | OK | OK | OK | OK
Appearance inspection
1.SET-UP需進行全部項目檢驗，巡檢僅檢驗( )項目。
Inspection items marked with parentheses ( ) are for patrol inspection, While all inspection items are subject to Set-up inspection.
2.各項不良之缺點, 請參考缺點代碼表(M10001-R01)。
Please refer to Defection Code (M10001-R01) for detailed defect categories.
[14 empty] | C | 2019-03-22
(A) (C): M12002， (B):M08006， (D): M15011 | [13 empty] | B | 2017-09-05
[14 empty] | A | 2015-10-08
[8 empty] | 檢驗員： |  | 鄭文涓 |  |  |  | 版本 | 日期 | 製表 | 審核
[8 empty] | INSPECTOR | [5 empty] | REV. | DATE | ISSUED BY | APP.
MOULDEX QC10004-R02.B

## 220929E-2
QUALITY INSPECTION PLAN RECORD
品檢編號： | R01-048 | 品號： |  | R1-2360 | [5 empty] | 版本： | 9 | 品名： | 公轉式針基 (Male Luer Lock) |  |  |  | 頁次： | 2 | □
Q.I.P. NO. |  | P/N | [7 empty] | REV. |  | NAME |  |  |  |  | PAGE | 2
檢驗方式： |  |  | □ | SET UP 檢驗 |  |  |  |  | ■ | 巡檢 |  | 檢驗日期： |  | 220929E |  | 機台號碼： | P16 |  | ■
INSP. MODE |  |  |  | SET UP INSP. | [5 empty] | PATROL |  | DATE |  |  |  | MACHINE NO.
適 用 品 名
APPLY TO PART NAME
R1-2360
量 測 代 碼 |  | A: Microscope B: Projector C: Caliper D: Pin gauge E: Height Caliper F: Visual inspection | [14 empty] | 量測單位 |  | +
MEASURING CODE | [16 empty] | 單位：Inch |  | -
檢驗項目 | 量測工具 | 模號CAVITY |  |  |  |  | 9 |  | 10 |  | 11 | 12 |  | 13 | 14 | 15 | 16 |  |  | GO
INSP. ITEM | MEASURING TOOLS | 規格/標準 SPEC/WI | [16 empty] | Ø | NO GO
(A) | A | Ø | 0.082 |  | + | 0.002 | 0.0823 |  | 0.0823 |  | 0.0824 | 0.0824 |  | 0.0825 | 0.0824 | 0.0823 | 0.0823 |  |  | 0.084 | 26
[5 empty] | - | 0.002 | [13 empty] | 0.08 | 27
(B) | D | Ø | 1.92 | mm | / | GO | GO |  | GO |  | GO | GO |  | GO | GO | GO | GO |  |  | 0.075591 | 28
| D | Ø | 2.01 | mm | / | NO GO | NO GO |  | NO GO |  | NO GO | NO GO |  | NO GO | NO GO | NO GO | NO GO |  |  | 0.079134 | 29
(C) | A | Ø | 0.082 |  | + | 0.002 | 0.0825 |  | 0.0822 |  | 0.0821 | 0.0823 |  | 0.0822 | 0.082 | 0.0823 | 0.0827 |  |  | 0.084 | 30
[5 empty] | - | 0.002 | [13 empty] | 0.08 | 31
(D) | C | Ø | 0.43 |  | + | 0.005 | 0.433 |  | 0.433 |  | 0.433 | 0.4335 |  | 0.4335 | 0.4335 | 0.433 | 0.433 |  |  | 0.435 | 32
[5 empty] | - | 0.005 | [13 empty] | 0.425 | 33
(E) | T020701 | 塞規測試 QE10019 |  |  |  |  | GO |  | GO |  | GO | GO |  | GO | GO | GO | GO |  |  | 0 | 34
|  | Go/No-go Gauge test | [17 empty] | 0 | 35
(F) | T1705001 | 6% Taper QE10002 |  |  |  |  | GO |  | GO |  | GO | GO |  | GO | GO | GO | GO |  |  | 0 | 36
| (公 M) | Gauging test | [17 empty] | 0 | 37
(G) | T1405002 | 氣密測試 QE10001 |  |  |  |  | OK |  | OK |  | OK | OK |  | OK | OK | OK | OK |  |  | 0 | 38
| (公 M) | Air leaking test | [17 empty] | 0 | 39
H | T1405002 | 壓裂測試 QE10017 | [17 empty] | 0 | 40
| (公 M) | Stress cracking test
I | T1405001 | 滑牙測試 QE10014
Resistance to overriding test
J | T1405001 | 分離力測試 QE10016
Separation force test
K | T1405001 | 可旋出扭矩測試 QE10018
Unscrewing torque test
(L) | F | 外觀檢驗 MO09003 |  |  |  |  | OK |  | OK |  | OK | OK |  | OK | OK | OK | OK
Appearance inspection
1.SET-UP需進行全部項目檢驗，巡檢僅檢驗( )項目。
Inspection items marked with parentheses ( ) are for patrol inspection, While all inspection items are subject to Set-up inspection.
2.各項不良之缺點, 請參考缺點代碼表(M10001-R01)。
Please refer to Defection Code (M10001-R01) for detailed defect categories.
[14 empty] | C | 2019-03-22
(A) (C): M12002， (B):M08006， (D): M15011 | [13 empty] | B | 2017-09-05
[14 empty] | A | 2015-10-08
[8 empty] | 檢驗員： |  | 鄭文涓 |  |  |  | 版本 | 日期 | 製表 | 審核
[8 empty] | INSPECTOR | [5 empty] | REV. | DATE | ISSUED BY | APP.
MOULDEX QC10004-R02.B

## 220930D
QUALITY INSPECTION PLAN RECORD
品檢編號： | R01-048 | 品號： |  | R1-2360 | [5 empty] | 版本： | 9 | 品名： | 公轉式針基 (Male Luer Lock) |  |  |  | 頁次： | 1 | □
Q.I.P. NO. |  | P/N | [7 empty] | REV. |  | NAME |  |  |  |  | PAGE | 2
檢驗方式： |  |  | □ | SET UP 檢驗 |  |  |  |  | ■ | 巡檢 |  | 檢驗日期： |  | 220930D |  | 機台號碼： | P16 |  | ■
INSP. MODE |  |  |  | SET UP INSP. | [5 empty] | PATROL |  | DATE |  |  |  | MACHINE NO.
適 用 品 名
APPLY TO PART NAME
R1-2360
量 測 代 碼 |  | A: Microscope B: Projector C: Caliper D: Pin gauge E: Height Caliper F: Visual inspection | [14 empty] | 量測單位 |  | +
MEASURING CODE | [16 empty] | 單位：Inch |  | -
檢驗項目 | 量測工具 | 模號CAVITY |  |  |  |  | 1 |  | 2 |  | 3 | 4 |  | 5 | 6 | 7 | 8 |  |  | GO
INSP. ITEM | MEASURING TOOLS | 規格/標準 SPEC/WI | [16 empty] | Ø | NO GO
(A) | A | Ø | 0.082 |  | + | 0.002 | 0.0823 |  | 0.0823 |  | 0.0823 | 0.0825 |  | 0.0825 | 0.0822 | 0.0823 | 0.0825 |  |  | 0.084 | 26
[5 empty] | - | 0.002 | [13 empty] | 0.08 | 27
(B) | D | Ø | 1.92 | mm | / | GO | GO |  | GO |  | GO | GO |  | GO | GO | GO | GO |  |  | 0.075591 | 28
| D | Ø | 2.01 | mm | / | NO GO | NO GO |  | NO GO |  | NO GO | NO GO |  | NO GO | NO GO | NO GO | NO GO |  |  | 0.079134 | 29
(C) | A | Ø | 0.082 |  | + | 0.002 | 0.0824 |  | 0.0824 |  | 0.0822 | 0.0823 |  | 0.0825 | 0.0823 | 0.0824 | 0.0825 |  |  | 0.084 | 30
[5 empty] | - | 0.002 | [13 empty] | 0.08 | 31
(D) | C | Ø | 0.43 |  | + | 0.005 | 0.4335 |  | 0.4335 |  | 0.433 | 0.4335 |  | 0.4335 | 0.4335 | 0.4335 | 0.4335 |  |  | 0.435 | 32
[5 empty] | - | 0.005 | [13 empty] | 0.425 | 33
(E) | T020701 | 塞規測試 QE10019 |  |  |  |  | GO |  | GO |  | GO | GO |  | GO | GO | GO | GO |  |  | 0 | 34
|  | Go/No-go Gauge test | [17 empty] | 0 | 35
(F) | T1705001 | 6% Taper QE10002 |  |  |  |  | GO |  | GO |  | GO | GO |  | GO | GO | GO | GO |  |  | 0 | 36
| (公 M) | Gauging test | [17 empty] | 0 | 37
(G) | T1405002 | 氣密測試 QE10001 |  |  |  |  | OK |  | OK |  | OK | OK |  | OK | OK | OK | OK |  |  | 0 | 38
| (公 M) | Air leaking test | [17 empty] | 0 | 39
H | T1405002 | 壓裂測試 QE10017 | [17 empty] | 0 | 40
| (公 M) | Stress cracking test
I | T1405001 | 滑牙測試 QE10014
Resistance to overriding test
J | T1405001 | 分離力測試 QE10016
Separation force test
K | T1405001 | 可旋出扭矩測試 QE10018
Unscrewing torque test
(L) | F | 外觀檢驗 MO09003 |  |  |  |  | OK |  | OK |  | OK | OK |  | OK | OK | OK | OK
Appearance inspection
1.SET-UP需進行全部項目檢驗，巡檢僅檢驗( )項目。
Inspection items marked with parentheses ( ) are for patrol inspection, While all inspection items are subject to Set-up inspection.
2.各項不良之缺點, 請參考缺點代碼表(M10001-R01)。
Please refer to Defection Code (M10001-R01) for detailed defect categories.
[14 empty] | C | 2019-03-22
(A) (C): M12002， (B):M08006， (D): M15011 | [13 empty] | B | 2017-09-05
[14 empty] | A | 2015-10-08
[8 empty] | 檢驗員： |  | 鄭文涓 |  |  |  | 版本 | 日期 | 製表 | 審核
[8 empty] | INSPECTOR | [5 empty] | REV. | DATE | ISSUED BY | APP.
MOULDEX QC10004-R02.B

## 220930D-2
QUALITY INSPECTION PLAN RECORD
品檢編號： | R01-048 | 品號： |  | R1-2360 | [5 empty] | 版本： | 9 | 品名： | 公轉式針基 (Male Luer Lock) |  |  |  | 頁次： | 2 | □
Q.I.P. NO. |  | P/N | [7 empty] | REV. |  | NAME |  |  |  |  | PAGE | 2
檢驗方式： |  |  | □ | SET UP 檢驗 |  |  |  |  | ■ | 巡檢 |  | 檢驗日期： |  | 220930D |  | 機台號碼： | P16 |  | ■
INSP. MODE |  |  |  | SET UP INSP. | [5 empty] | PATROL |  | DATE |  |  |  | MACHINE NO.
適 用 品 名
APPLY TO PART NAME
R1-2360
量 測 代 碼 |  | A: Microscope B: Projector C: Caliper D: Pin gauge E: Height Caliper F: Visual inspection | [14 empty] | 量測單位 |  | +
MEASURING CODE | [16 empty] | 單位：Inch |  | -
檢驗項目 | 量測工具 | 模號CAVITY |  |  |  |  | 9 |  | 10 |  | 11 | 12 |  | 13 | 14 | 15 | 16 |  |  | GO
INSP. ITEM | MEASURING TOOLS | 規格/標準 SPEC/WI | [16 empty] | Ø | NO GO
(A) | A | Ø | 0.082 |  | + | 0.002 | 0.0823 |  | 0.0823 |  | 0.0824 | 0.0824 |  | 0.0825 | 0.0825 | 0.0824 | 0.0824 |  |  | 0.084 | 26
[5 empty] | - | 0.002 | [13 empty] | 0.08 | 27
(B) | D | Ø | 1.92 | mm | / | GO | GO |  | GO |  | GO | GO |  | GO | GO | GO | GO |  |  | 0.075591 | 28
| D | Ø | 2.01 | mm | / | NO GO | NO GO |  | NO GO |  | NO GO | NO GO |  | NO GO | NO GO | NO GO | NO GO |  |  | 0.079134 | 29
(C) | A | Ø | 0.082 |  | + | 0.002 | 0.0826 |  | 0.0823 |  | 0.0822 | 0.0824 |  | 0.0822 | 0.0824 | 0.0824 | 0.0828 |  |  | 0.084 | 30
[5 empty] | - | 0.002 | [13 empty] | 0.08 | 31
(D) | C | Ø | 0.43 |  | + | 0.005 | 0.433 |  | 0.433 |  | 0.4335 | 0.4335 |  | 0.4335 | 0.4335 | 0.433 | 0.433 |  |  | 0.435 | 32
[5 empty] | - | 0.005 | [13 empty] | 0.425 | 33
(E) | T020701 | 塞規測試 QE10019 |  |  |  |  | GO |  | GO |  | GO | GO |  | GO | GO | GO | GO |  |  | 0 | 34
|  | Go/No-go Gauge test | [17 empty] | 0 | 35
(F) | T1705001 | 6% Taper QE10002 |  |  |  |  | GO |  | GO |  | GO | GO |  | GO | GO | GO | GO |  |  | 0 | 36
| (公 M) | Gauging test | [17 empty] | 0 | 37
(G) | T1405002 | 氣密測試 QE10001 |  |  |  |  | OK |  | OK |  | OK | OK |  | OK | OK | OK | OK |  |  | 0 | 38
| (公 M) | Air leaking test | [17 empty] | 0 | 39
H | T1405002 | 壓裂測試 QE10017 | [17 empty] | 0 | 40
| (公 M) | Stress cracking test
I | T1405001 | 滑牙測試 QE10014
Resistance to overriding test
J | T1405001 | 分離力測試 QE10016
Separation force test
K | T1405001 | 可旋出扭矩測試 QE10018
Unscrewing torque test
(L) | F | 外觀檢驗 MO09003 |  |  |  |  | OK |  | OK |  | OK | OK |  | OK | OK | OK | OK
Appearance inspection
1.SET-UP需進行全部項目檢驗，巡檢僅檢驗( )項目。
Inspection items marked with parentheses ( ) are for patrol inspection, While all inspection items are subject to Set-up inspection.
2.各項不良之缺點, 請參考缺點代碼表(M10001-R01)。
Please refer to Defection Code (M10001-R01) for detailed defect categories.
[14 empty] | C | 2019-03-22
(A) (C): M12002， (B):M08006， (D): M15011 | [13 empty] | B | 2017-09-05
[14 empty] | A | 2015-10-08
[8 empty] | 檢驗員： |  | 鄭文涓 |  |  |  | 版本 | 日期 | 製表 | 審核
[8 empty] | INSPECTOR | [5 empty] | REV. | DATE | ISSUED BY | APP.
MOULDEX QC10004-R02.B

## 221002E
QUALITY INSPECTION PLAN RECORD
品檢編號： | R01-048 | 品號： |  | R1-2360 | [5 empty] | 版本： | 9 | 品名： | 公轉式針基 (Male Luer Lock) |  |  |  | 頁次： | 1 | □
Q.I.P. NO. |  | P/N | [7 empty] | REV. |  | NAME |  |  |  |  | PAGE | 2
檢驗方式： |  |  | □ | SET UP 檢驗 |  |  |  |  | ■ | 巡檢 |  | 檢驗日期： |  | 221002E |  | 機台號碼： | P16 |  | ■
INSP. MODE |  |  |  | SET UP INSP. | [5 empty] | PATROL |  | DATE |  |  |  | MACHINE NO.
適 用 品 名
APPLY TO PART NAME
R1-2360
量 測 代 碼 |  | A: Microscope B: Projector C: Caliper D: Pin gauge E: Height Caliper F: Visual inspection | [14 empty] | 量測單位 |  | +
MEASURING CODE | [16 empty] | 單位：Inch |  | -
檢驗項目 | 量測工具 | 模號CAVITY |  |  |  |  | 1 |  | 2 |  | 3 | 4 |  | 5 | 6 | 7 | 8 |  |  | GO
INSP. ITEM | MEASURING TOOLS | 規格/標準 SPEC/WI | [16 empty] | Ø | NO GO
(A) | A | Ø | 0.082 |  | + | 0.002 | 0.0826 |  | 0.0826 |  | 0.0825 | 0.0826 |  | 0.0826 | 0.0825 | 0.0824 | 0.0826 |  |  | 0.084 | 26
[5 empty] | - | 0.002 | [13 empty] | 0.08 | 27
(B) | D | Ø | 1.92 | mm | / | GO | GO |  | GO |  | GO | GO |  | GO | GO | GO | GO |  |  | 0.075591 | 28
| D | Ø | 2.01 | mm | / | NO GO | NO GO |  | NO GO |  | NO GO | NO GO |  | NO GO | NO GO | NO GO | NO GO |  |  | 0.079134 | 29
(C) | A | Ø | 0.082 |  | + | 0.002 | 0.0823 |  | 0.0823 |  | 0.0823 | 0.0825 |  | 0.0824 | 0.0821 | 0.0824 | 0.0824 |  |  | 0.084 | 30
[5 empty] | - | 0.002 | [13 empty] | 0.08 | 31
(D) | C | Ø | 0.43 |  | + | 0.005 | 0.4335 |  | 0.433 |  | 0.433 | 0.4335 |  | 0.4335 | 0.433 | 0.4335 | 0.4335 |  |  | 0.435 | 32
[5 empty] | - | 0.005 | [13 empty] | 0.425 | 33
(E) | T020701 | 塞規測試 QE10019 |  |  |  |  | GO |  | GO |  | GO | GO |  | GO | GO | GO | GO |  |  | 0 | 34
|  | Go/No-go Gauge test | [17 empty] | 0 | 35
(F) | T1705001 | 6% Taper QE10002 |  |  |  |  | GO |  | GO |  | GO | GO |  | GO | GO | GO | GO |  |  | 0 | 36
| (公 M) | Gauging test | [17 empty] | 0 | 37
(G) | T1405002 | 氣密測試 QE10001 |  |  |  |  | OK |  | OK |  | OK | OK |  | OK | OK | OK | OK |  |  | 0 | 38
| (公 M) | Air leaking test | [17 empty] | 0 | 39
H | T1405002 | 壓裂測試 QE10017 | [17 empty] | 0 | 40
| (公 M) | Stress cracking test
I | T1405001 | 滑牙測試 QE10014
Resistance to overriding test
J | T1405001 | 分離力測試 QE10016
Separation force test
K | T1405001 | 可旋出扭矩測試 QE10018
Unscrewing torque test
(L) | F | 外觀檢驗 MO09003 |  |  |  |  | OK |  | OK |  | OK | OK |  | OK | OK | OK | OK
Appearance inspection
1.SET-UP需進行全部項目檢驗，巡檢僅檢驗( )項目。
Inspection items marked with parentheses ( ) are for patrol inspection, While all inspection items are subject to Set-up inspection.
2.各項不良之缺點, 請參考缺點代碼表(M10001-R01)。
Please refer to Defection Code (M10001-R01) for detailed defect categories.
[14 empty] | C | 2019-03-22
(A) (C): M12002， (B):M08006， (D): M15011 | [13 empty] | B | 2017-09-05
[14 empty] | A | 2015-10-08
[8 empty] | 檢驗員： |  | 湯子誼 |  |  |  | 版本 | 日期 | 製表 | 審核
[8 empty] | INSPECTOR | [5 empty] | REV. | DATE | ISSUED BY | APP.
MOULDEX QC10004-R02.B

## 221002E-2
QUALITY INSPECTION PLAN RECORD
品檢編號： | R01-048 | 品號： |  | R1-2360 | [5 empty] | 版本： | 9 | 品名： | 公轉式針基 (Male Luer Lock) |  |  |  | 頁次： | 2 | □
Q.I.P. NO. |  | P/N | [7 empty] | REV. |  | NAME |  |  |  |  | PAGE | 2
檢驗方式： |  |  | □ | SET UP 檢驗 |  |  |  |  | ■ | 巡檢 |  | 檢驗日期： |  | 221002E |  | 機台號碼： | P16 |  | ■
INSP. MODE |  |  |  | SET UP INSP. | [5 empty] | PATROL |  | DATE |  |  |  | MACHINE NO.
適 用 品 名
APPLY TO PART NAME
R1-2360
量 測 代 碼 |  | A: Microscope B: Projector C: Caliper D: Pin gauge E: Height Caliper F: Visual inspection | [14 empty] | 量測單位 |  | +
MEASURING CODE | [16 empty] | 單位：Inch |  | -
檢驗項目 | 量測工具 | 模號CAVITY |  |  |  |  | 9 |  | 10 |  | 11 | 12 |  | 13 | 14 | 15 | 16 |  |  | GO
INSP. ITEM | MEASURING TOOLS | 規格/標準 SPEC/WI | [16 empty] | Ø | NO GO
(A) | A | Ø | 0.082 |  | + | 0.002 | 0.0827 |  | 0.0824 |  | 0.0824 | 0.0826 |  | 0.0824 | 0.0823 | 0.0825 | 0.0828 |  |  | 0.084 | 26
[5 empty] | - | 0.002 | [13 empty] | 0.08 | 27
(B) | D | Ø | 1.92 | mm | / | GO | GO |  | GO |  | GO | GO |  | GO | GO | GO | GO |  |  | 0.075591 | 28
| D | Ø | 2.01 | mm | / | NO GO | NO GO |  | NO GO |  | NO GO | NO GO |  | NO GO | NO GO | NO GO | NO GO |  |  | 0.079134 | 29
(C) | A | Ø | 0.082 |  | + | 0.002 | 0.0824 |  | 0.0823 |  | 0.0824 | 0.0824 |  | 0.0825 | 0.0824 | 0.0823 | 0.0824 |  |  | 0.084 | 30
[5 empty] | - | 0.002 | [13 empty] | 0.08 | 31
(D) | C | Ø | 0.43 |  | + | 0.005 | 0.433 |  | 0.433 |  | 0.433 | 0.4335 |  | 0.4335 | 0.433 | 0.433 | 0.433 |  |  | 0.435 | 32
[5 empty] | - | 0.005 | [13 empty] | 0.425 | 33
(E) | T020701 | 塞規測試 QE10019 |  |  |  |  | GO |  | GO |  | GO | GO |  | GO | GO | GO | GO |  |  | 0 | 34
|  | Go/No-go Gauge test | [17 empty] | 0 | 35
(F) | T1705001 | 6% Taper QE10002 |  |  |  |  | GO |  | GO |  | GO | GO |  | GO | GO | GO | GO |  |  | 0 | 36
| (公 M) | Gauging test | [17 empty] | 0 | 37
(G) | T1405002 | 氣密測試 QE10001 |  |  |  |  | OK |  | OK |  | OK | OK |  | OK | OK | OK | OK |  |  | 0 | 38
| (公 M) | Air leaking test | [17 empty] | 0 | 39
H | T1405002 | 壓裂測試 QE10017 | [17 empty] | 0 | 40
| (公 M) | Stress cracking test
I | T1405001 | 滑牙測試 QE10014
Resistance to overriding test
J | T1405001 | 分離力測試 QE10016
Separation force test
K | T1405001 | 可旋出扭矩測試 QE10018
Unscrewing torque test
(L) | F | 外觀檢驗 MO09003 |  |  |  |  | OK |  | OK |  | OK | OK |  | OK | OK | OK | OK
Appearance inspection
1.SET-UP需進行全部項目檢驗，巡檢僅檢驗( )項目。
Inspection items marked with parentheses ( ) are for patrol inspection, While all inspection items are subject to Set-up inspection.
2.各項不良之缺點, 請參考缺點代碼表(M10001-R01)。
Please refer to Defection Code (M10001-R01) for detailed defect categories.
[14 empty] | C | 2019-03-22
(A) (C): M12002， (B):M08006， (D): M15011 | [13 empty] | B | 2017-09-05
[14 empty] | A | 2015-10-08
[8 empty] | 檢驗員： |  | 湯子誼 |  |  |  | 版本 | 日期 | 製表 | 審核
[8 empty] | INSPECTOR | [5 empty] | REV. | DATE | ISSUED BY | APP.
MOULDEX QC10004-R02.B

## 221003D
QUALITY INSPECTION PLAN RECORD
品檢編號： | R01-048 | 品號： |  | R1-2360 | [5 empty] | 版本： | 9 | 品名： | 公轉式針基 (Male Luer Lock) |  |  |  | 頁次： | 1 | □
Q.I.P. NO. |  | P/N | [7 empty] | REV. |  | NAME |  |  |  |  | PAGE | 2
檢驗方式： |  |  | □ | SET UP 檢驗 |  |  |  |  | ■ | 巡檢 |  | 檢驗日期： |  | 221003D |  | 機台號碼： | P16 |  | ■
INSP. MODE |  |  |  | SET UP INSP. | [5 empty] | PATROL |  | DATE |  |  |  | MACHINE NO.
適 用 品 名
APPLY TO PART NAME
R1-2360
量 測 代 碼 |  | A: Microscope B: Projector C: Caliper D: Pin gauge E: Height Caliper F: Visual inspection | [14 empty] | 量測單位 |  | +
MEASURING CODE | [16 empty] | 單位：Inch |  | -
檢驗項目 | 量測工具 | 模號CAVITY |  |  |  |  | 1 |  | 2 |  | 3 | 4 |  | 5 | 6 | 7 | 8 |  |  | GO
INSP. ITEM | MEASURING TOOLS | 規格/標準 SPEC/WI | [16 empty] | Ø | NO GO
(A) | A | Ø | 0.082 |  | + | 0.002 | 0.0826 |  | 0.0826 |  | 0.0824 | 0.0825 |  | 0.0827 | 0.0825 | 0.0824 | 0.0826 |  |  | 0.084 | 26
[5 empty] | - | 0.002 | [13 empty] | 0.08 | 27
(B) | D | Ø | 1.92 | mm | / | GO | GO |  | GO |  | GO | GO |  | GO | GO | GO | GO |  |  | 0.075591 | 28
| D | Ø | 2.01 | mm | / | NO GO | NO GO |  | NO GO |  | NO GO | NO GO |  | NO GO | NO GO | NO GO | NO GO |  |  | 0.079134 | 29
(C) | A | Ø | 0.082 |  | + | 0.002 | 0.0824 |  | 0.0824 |  | 0.0823 | 0.0826 |  | 0.0824 | 0.0822 | 0.0824 | 0.0825 |  |  | 0.084 | 30
[5 empty] | - | 0.002 | [13 empty] | 0.08 | 31
(D) | C | Ø | 0.43 |  | + | 0.005 | 0.433 |  | 0.433 |  | 0.4335 | 0.433 |  | 0.4335 | 0.4335 | 0.4335 | 0.433 |  |  | 0.435 | 32
[5 empty] | - | 0.005 | [13 empty] | 0.425 | 33
(E) | T020701 | 塞規測試 QE10019 |  |  |  |  | GO |  | GO |  | GO | GO |  | GO | GO | GO | GO |  |  | 0 | 34
|  | Go/No-go Gauge test | [17 empty] | 0 | 35
(F) | T1705001 | 6% Taper QE10002 |  |  |  |  | GO |  | GO |  | GO | GO |  | GO | GO | GO | GO |  |  | 0 | 36
| (公 M) | Gauging test | [17 empty] | 0 | 37
(G) | T1405002 | 氣密測試 QE10001 |  |  |  |  | OK |  | OK |  | OK | OK |  | OK | OK | OK | OK |  |  | 0 | 38
| (公 M) | Air leaking test | [17 empty] | 0 | 39
H | T1405002 | 壓裂測試 QE10017 | [17 empty] | 0 | 40
| (公 M) | Stress cracking test
I | T1405001 | 滑牙測試 QE10014
Resistance to overriding test
J | T1405001 | 分離力測試 QE10016
Separation force test
K | T1405001 | 可旋出扭矩測試 QE10018
Unscrewing torque test
(L) | F | 外觀檢驗 MO09003 |  |  |  |  | OK |  | OK |  | OK | OK |  | OK | OK | OK | OK
Appearance inspection
1.SET-UP需進行全部項目檢驗，巡檢僅檢驗( )項目。
Inspection items marked with parentheses ( ) are for patrol inspection, While all inspection items are subject to Set-up inspection.
2.各項不良之缺點, 請參考缺點代碼表(M10001-R01)。
Please refer to Defection Code (M10001-R01) for detailed defect categories.
[14 empty] | C | 2019-03-22
(A) (C): M12002， (B):M08006， (D): M15011 | [13 empty] | B | 2017-09-05
[14 empty] | A | 2015-10-08
[8 empty] | 檢驗員： |  | 湯子誼 |  |  |  | 版本 | 日期 | 製表 | 審核
[8 empty] | INSPECTOR | [5 empty] | REV. | DATE | ISSUED BY | APP.
MOULDEX QC10004-R02.B

## 221003D-2
QUALITY INSPECTION PLAN RECORD
品檢編號： | R01-048 | 品號： |  | R1-2360 | [5 empty] | 版本： | 9 | 品名： | 公轉式針基 (Male Luer Lock) |  |  |  | 頁次： | 2 | □
Q.I.P. NO. |  | P/N | [7 empty] | REV. |  | NAME |  |  |  |  | PAGE | 2
檢驗方式： |  |  | □ | SET UP 檢驗 |  |  |  |  | ■ | 巡檢 |  | 檢驗日期： |  | 221003D |  | 機台號碼： | P16 |  | ■
INSP. MODE |  |  |  | SET UP INSP. | [5 empty] | PATROL |  | DATE |  |  |  | MACHINE NO.
適 用 品 名
APPLY TO PART NAME
R1-2360
量 測 代 碼 |  | A: Microscope B: Projector C: Caliper D: Pin gauge E: Height Caliper F: Visual inspection | [14 empty] | 量測單位 |  | +
MEASURING CODE | [16 empty] | 單位：Inch |  | -
檢驗項目 | 量測工具 | 模號CAVITY |  |  |  |  | 9 |  | 10 |  | 11 | 12 |  | 13 | 14 | 15 | 16 |  |  | GO
INSP. ITEM | MEASURING TOOLS | 規格/標準 SPEC/WI | [16 empty] | Ø | NO GO
(A) | A | Ø | 0.082 |  | + | 0.002 | 0.0827 |  | 0.0825 |  | 0.0824 | 0.0827 |  | 0.0824 | 0.0824 | 0.0824 | 0.0827 |  |  | 0.084 | 26
[5 empty] | - | 0.002 | [13 empty] | 0.08 | 27
(B) | D | Ø | 1.92 | mm | / | GO | GO |  | GO |  | GO | GO |  | GO | GO | GO | GO |  |  | 0.075591 | 28
| D | Ø | 2.01 | mm | / | NO GO | NO GO |  | NO GO |  | NO GO | NO GO |  | NO GO | NO GO | NO GO | NO GO |  |  | 0.079134 | 29
(C) | A | Ø | 0.082 |  | + | 0.002 | 0.0823 |  | 0.0824 |  | 0.0824 | 0.0824 |  | 0.0825 | 0.0823 | 0.0823 | 0.0825 |  |  | 0.084 | 30
[5 empty] | - | 0.002 | [13 empty] | 0.08 | 31
(D) | C | Ø | 0.43 |  | + | 0.005 | 0.433 |  | 0.433 |  | 0.433 | 0.4335 |  | 0.4335 | 0.433 | 0.4335 | 0.433 |  |  | 0.435 | 32
[5 empty] | - | 0.005 | [13 empty] | 0.425 | 33
(E) | T020701 | 塞規測試 QE10019 |  |  |  |  | GO |  | GO |  | GO | GO |  | GO | GO | GO | GO |  |  | 0 | 34
|  | Go/No-go Gauge test | [17 empty] | 0 | 35
(F) | T1705001 | 6% Taper QE10002 |  |  |  |  | GO |  | GO |  | GO | GO |  | GO | GO | GO | GO |  |  | 0 | 36
| (公 M) | Gauging test | [17 empty] | 0 | 37
(G) | T1405002 | 氣密測試 QE10001 |  |  |  |  | OK |  | OK |  | OK | OK |  | OK | OK | OK | OK |  |  | 0 | 38
| (公 M) | Air leaking test | [17 empty] | 0 | 39
H | T1405002 | 壓裂測試 QE10017 | [17 empty] | 0 | 40
| (公 M) | Stress cracking test
I | T1405001 | 滑牙測試 QE10014
Resistance to overriding test
J | T1405001 | 分離力測試 QE10016
Separation force test
K | T1405001 | 可旋出扭矩測試 QE10018
Unscrewing torque test
(L) | F | 外觀檢驗 MO09003 |  |  |  |  | OK |  | OK |  | OK | OK |  | OK | OK | OK | OK
Appearance inspection
1.SET-UP需進行全部項目檢驗，巡檢僅檢驗( )項目。
Inspection items marked with parentheses ( ) are for patrol inspection, While all inspection items are subject to Set-up inspection.
2.各項不良之缺點, 請參考缺點代碼表(M10001-R01)。
Please refer to Defection Code (M10001-R01) for detailed defect categories.
[14 empty] | C | 2019-03-22
(A) (C): M12002， (B):M08006， (D): M15011 | [13 empty] | B | 2017-09-05
[14 empty] | A | 2015-10-08
[8 empty] | 檢驗員： |  | 湯子誼 |  |  |  | 版本 | 日期 | 製表 | 審核
[8 empty] | INSPECTOR | [5 empty] | REV. | DATE | ISSUED BY | APP.
MOULDEX QC10004-R02.B

## 221003E
QUALITY INSPECTION PLAN RECORD
品檢編號： | R01-048 | 品號： |  | R1-2360 | [5 empty] | 版本： | 9 | 品名： | 公轉式針基 (Male Luer Lock) |  |  |  | 頁次： | 1 | □
Q.I.P. NO. |  | P/N | [7 empty] | REV. |  | NAME |  |  |  |  | PAGE | 2
檢驗方式： |  |  | □ | SET UP 檢驗 |  |  |  |  | ■ | 巡檢 |  | 檢驗日期： |  | 221003E |  | 機台號碼： | P16 |  | ■
INSP. MODE |  |  |  | SET UP INSP. | [5 empty] | PATROL |  | DATE |  |  |  | MACHINE NO.
適 用 品 名
APPLY TO PART NAME
R1-2360
量 測 代 碼 |  | A: Microscope B: Projector C: Caliper D: Pin gauge E: Height Caliper F: Visual inspection | [14 empty] | 量測單位 |  | +
MEASURING CODE | [16 empty] | 單位：Inch |  | -
檢驗項目 | 量測工具 | 模號CAVITY |  |  |  |  | 1 |  | 2 |  | 3 | 4 |  | 5 | 6 | 7 | 8 |  |  | GO
INSP. ITEM | MEASURING TOOLS | 規格/標準 SPEC/WI | [16 empty] | Ø | NO GO
(A) | A | Ø | 0.082 |  | + | 0.002 | 0.0826 |  | 0.0826 |  | 0.0825 | 0.0826 |  | 0.0827 | 0.0825 | 0.0824 | 0.0825 |  |  | 0.084 | 26
[5 empty] | - | 0.002 | [13 empty] | 0.08 | 27
(B) | D | Ø | 1.92 | mm | / | GO | GO |  | GO |  | GO | GO |  | GO | GO | GO | GO |  |  | 0.075591 | 28
| D | Ø | 2.01 | mm | / | NO GO | NO GO |  | NO GO |  | NO GO | NO GO |  | NO GO | NO GO | NO GO | NO GO |  |  | 0.079134 | 29
(C) | A | Ø | 0.082 |  | + | 0.002 | 0.0823 |  | 0.0824 |  | 0.0823 | 0.0825 |  | 0.0825 | 0.0822 | 0.0823 | 0.0824 |  |  | 0.084 | 30
[5 empty] | - | 0.002 | [13 empty] | 0.08 | 31
(D) | C | Ø | 0.43 |  | + | 0.005 | 0.433 |  | 0.433 |  | 0.433 | 0.4335 |  | 0.4335 | 0.433 | 0.433 | 0.4335 |  |  | 0.435 | 32
[5 empty] | - | 0.005 | [13 empty] | 0.425 | 33
(E) | T020701 | 塞規測試 QE10019 |  |  |  |  | GO |  | GO |  | GO | GO |  | GO | GO | GO | GO |  |  | 0 | 34
|  | Go/No-go Gauge test | [17 empty] | 0 | 35
(F) | T1705001 | 6% Taper QE10002 |  |  |  |  | GO |  | GO |  | GO | GO |  | GO | GO | GO | GO |  |  | 0 | 36
| (公 M) | Gauging test | [17 empty] | 0 | 37
(G) | T1405002 | 氣密測試 QE10001 |  |  |  |  | OK |  | OK |  | OK | OK |  | OK | OK | OK | OK |  |  | 0 | 38
| (公 M) | Air leaking test | [17 empty] | 0 | 39
H | T1405002 | 壓裂測試 QE10017 | [17 empty] | 0 | 40
| (公 M) | Stress cracking test
I | T1405001 | 滑牙測試 QE10014
Resistance to overriding test
J | T1405001 | 分離力測試 QE10016
Separation force test
K | T1405001 | 可旋出扭矩測試 QE10018
Unscrewing torque test
(L) | F | 外觀檢驗 MO09003 |  |  |  |  | OK |  | OK |  | OK | OK |  | OK | OK | OK | OK
Appearance inspection
1.SET-UP需進行全部項目檢驗，巡檢僅檢驗( )項目。
Inspection items marked with parentheses ( ) are for patrol inspection, While all inspection items are subject to Set-up inspection.
2.各項不良之缺點, 請參考缺點代碼表(M10001-R01)。
Please refer to Defection Code (M10001-R01) for detailed defect categories.
[14 empty] | C | 2019-03-22
(A) (C): M12002， (B):M08006， (D): M15011 | [13 empty] | B | 2017-09-05
[14 empty] | A | 2015-10-08
[8 empty] | 檢驗員： |  | 湯子誼 |  |  |  | 版本 | 日期 | 製表 | 審核
[8 empty] | INSPECTOR | [5 empty] | REV. | DATE | ISSUED BY | APP.
MOULDEX QC10004-R02.B

## 221003E-2
QUALITY INSPECTION PLAN RECORD
品檢編號： | R01-048 | 品號： |  | R1-2360 | [5 empty] | 版本： | 9 | 品名： | 公轉式針基 (Male Luer Lock) |  |  |  | 頁次： | 2 | □
Q.I.P. NO. |  | P/N | [7 empty] | REV. |  | NAME |  |  |  |  | PAGE | 2
檢驗方式： |  |  | □ | SET UP 檢驗 |  |  |  |  | ■ | 巡檢 |  | 檢驗日期： |  | 221003E |  | 機台號碼： | P16 |  | ■
INSP. MODE |  |  |  | SET UP INSP. | [5 empty] | PATROL |  | DATE |  |  |  | MACHINE NO.
適 用 品 名
APPLY TO PART NAME
R1-2360
量 測 代 碼 |  | A: Microscope B: Projector C: Caliper D: Pin gauge E: Height Caliper F: Visual inspection | [14 empty] | 量測單位 |  | +
MEASURING CODE | [16 empty] | 單位：Inch |  | -
檢驗項目 | 量測工具 | 模號CAVITY |  |  |  |  | 9 |  | 10 |  | 11 | 12 |  | 13 | 14 | 15 | 16 |  |  | GO
INSP. ITEM | MEASURING TOOLS | 規格/標準 SPEC/WI | [16 empty] | Ø | NO GO
(A) | A | Ø | 0.082 |  | + | 0.002 | 0.0827 |  | 0.0825 |  | 0.0824 | 0.0826 |  | 0.0824 | 0.0823 | 0.0824 | 0.0827 |  |  | 0.084 | 26
[5 empty] | - | 0.002 | [13 empty] | 0.08 | 27
(B) | D | Ø | 1.92 | mm | / | GO | GO |  | GO |  | GO | GO |  | GO | GO | GO | GO |  |  | 0.075591 | 28
| D | Ø | 2.01 | mm | / | NO GO | NO GO |  | NO GO |  | NO GO | NO GO |  | NO GO | NO GO | NO GO | NO GO |  |  | 0.079134 | 29
(C) | A | Ø | 0.082 |  | + | 0.002 | 0.0824 |  | 0.0823 |  | 0.0823 | 0.0825 |  | 0.0825 | 0.0824 | 0.0823 | 0.0824 |  |  | 0.084 | 30
[5 empty] | - | 0.002 | [13 empty] | 0.08 | 31
(D) | C | Ø | 0.43 |  | + | 0.005 | 0.433 |  | 0.433 |  | 0.4335 | 0.4335 |  | 0.4335 | 0.4335 | 0.4335 | 0.433 |  |  | 0.435 | 32
[5 empty] | - | 0.005 | [13 empty] | 0.425 | 33
(E) | T020701 | 塞規測試 QE10019 |  |  |  |  | GO |  | GO |  | GO | GO |  | GO | GO | GO | GO |  |  | 0 | 34
|  | Go/No-go Gauge test | [17 empty] | 0 | 35
(F) | T1705001 | 6% Taper QE10002 |  |  |  |  | GO |  | GO |  | GO | GO |  | GO | GO | GO | GO |  |  | 0 | 36
| (公 M) | Gauging test | [17 empty] | 0 | 37
(G) | T1405002 | 氣密測試 QE10001 |  |  |  |  | OK |  | OK |  | OK | OK |  | OK | OK | OK | OK |  |  | 0 | 38
| (公 M) | Air leaking test | [17 empty] | 0 | 39
H | T1405002 | 壓裂測試 QE10017 | [17 empty] | 0 | 40
| (公 M) | Stress cracking test
I | T1405001 | 滑牙測試 QE10014
Resistance to overriding test
J | T1405001 | 分離力測試 QE10016
Separation force test
K | T1405001 | 可旋出扭矩測試 QE10018
Unscrewing torque test
(L) | F | 外觀檢驗 MO09003 |  |  |  |  | OK |  | OK |  | OK | OK |  | OK | OK | OK | OK
Appearance inspection
1.SET-UP需進行全部項目檢驗，巡檢僅檢驗( )項目。
Inspection items marked with parentheses ( ) are for patrol inspection, While all inspection items are subject to Set-up inspection.
2.各項不良之缺點, 請參考缺點代碼表(M10001-R01)。
Please refer to Defection Code (M10001-R01) for detailed defect categories.
[14 empty] | C | 2019-03-22
(A) (C): M12002， (B):M08006， (D): M15011 | [13 empty] | B | 2017-09-05
[14 empty] | A | 2015-10-08
[8 empty] | 檢驗員： |  | 湯子誼 |  |  |  | 版本 | 日期 | 製表 | 審核
[8 empty] | INSPECTOR | [5 empty] | REV. | DATE | ISSUED BY | APP.
MOULDEX QC10004-R02.B

## 221004D
QUALITY INSPECTION PLAN RECORD
品檢編號： | R01-048 | 品號： |  | R1-2360 | [5 empty] | 版本： | 9 | 品名： | 公轉式針基 (Male Luer Lock) |  |  |  | 頁次： | 1 | □
Q.I.P. NO. |  | P/N | [7 empty] | REV. |  | NAME |  |  |  |  | PAGE | 2
檢驗方式： |  |  | □ | SET UP 檢驗 |  |  |  |  | ■ | 巡檢 |  | 檢驗日期： |  | 221004D |  | 機台號碼： | P16 |  | ■
INSP. MODE |  |  |  | SET UP INSP. | [5 empty] | PATROL |  | DATE |  |  |  | MACHINE NO.
適 用 品 名
APPLY TO PART NAME
R1-2360
量 測 代 碼 |  | A: Microscope B: Projector C: Caliper D: Pin gauge E: Height Caliper F: Visual inspection | [14 empty] | 量測單位 |  | +
MEASURING CODE | [16 empty] | 單位：Inch |  | -
檢驗項目 | 量測工具 | 模號CAVITY |  |  |  |  | 1 |  | 2 |  | 3 | 4 |  | 5 | 6 | 7 | 8 |  |  | GO
INSP. ITEM | MEASURING TOOLS | 規格/標準 SPEC/WI | [16 empty] | Ø | NO GO
(A) | A | Ø | 0.082 |  | + | 0.002 | 0.0825 |  | 0.0826 |  | 0.0824 | 0.0825 |  | 0.0826 | 0.0825 | 0.0824 | 0.0825 |  |  | 0.084 | 26
[5 empty] | - | 0.002 | [13 empty] | 0.08 | 27
(B) | D | Ø | 1.92 | mm | / | GO | GO |  | GO |  | GO | GO |  | GO | GO | GO | GO |  |  | 0.075591 | 28
| D | Ø | 2.01 | mm | / | NO GO | NO GO |  | NO GO |  | NO GO | NO GO |  | NO GO | NO GO | NO GO | NO GO |  |  | 0.079134 | 29
(C) | A | Ø | 0.082 |  | + | 0.002 | 0.0824 |  | 0.0824 |  | 0.0823 | 0.0826 |  | 0.0825 | 0.0821 | 0.0824 | 0.0824 |  |  | 0.084 | 30
[5 empty] | - | 0.002 | [13 empty] | 0.08 | 31
(D) | C | Ø | 0.43 |  | + | 0.005 | 0.433 |  | 0.4335 |  | 0.433 | 0.4335 |  | 0.4335 | 0.4335 | 0.433 | 0.4335 |  |  | 0.435 | 32
[5 empty] | - | 0.005 | [13 empty] | 0.425 | 33
(E) | T020701 | 塞規測試 QE10019 |  |  |  |  | GO |  | GO |  | GO | GO |  | GO | GO | GO | GO |  |  | 0 | 34
|  | Go/No-go Gauge test | [17 empty] | 0 | 35
(F) | T1705001 | 6% Taper QE10002 |  |  |  |  | GO |  | GO |  | GO | GO |  | GO | GO | GO | GO |  |  | 0 | 36
| (公 M) | Gauging test | [17 empty] | 0 | 37
(G) | T1405002 | 氣密測試 QE10001 |  |  |  |  | OK |  | OK |  | OK | OK |  | OK | OK | OK | OK |  |  | 0 | 38
| (公 M) | Air leaking test | [17 empty] | 0 | 39
H | T1405002 | 壓裂測試 QE10017 | [17 empty] | 0 | 40
| (公 M) | Stress cracking test
I | T1405001 | 滑牙測試 QE10014
Resistance to overriding test
J | T1405001 | 分離力測試 QE10016
Separation force test
K | T1405001 | 可旋出扭矩測試 QE10018
Unscrewing torque test
(L) | F | 外觀檢驗 MO09003 |  |  |  |  | OK |  | OK |  | OK | OK |  | OK | OK | OK | OK
Appearance inspection
1.SET-UP需進行全部項目檢驗，巡檢僅檢驗( )項目。
Inspection items marked with parentheses ( ) are for patrol inspection, While all inspection items are subject to Set-up inspection.
2.各項不良之缺點, 請參考缺點代碼表(M10001-R01)。
Please refer to Defection Code (M10001-R01) for detailed defect categories.
[14 empty] | C | 2019-03-22
(A) (C): M12002， (B):M08006， (D): M15011 | [13 empty] | B | 2017-09-05
[14 empty] | A | 2015-10-08
[8 empty] | 檢驗員： |  | 湯子誼 |  |  |  | 版本 | 日期 | 製表 | 審核
[8 empty] | INSPECTOR | [5 empty] | REV. | DATE | ISSUED BY | APP.
MOULDEX QC10004-R02.B

## 221004D-2
QUALITY INSPECTION PLAN RECORD
品檢編號： | R01-048 | 品號： |  | R1-2360 | [5 empty] | 版本： | 9 | 品名： | 公轉式針基 (Male Luer Lock) |  |  |  | 頁次： | 2 | □
Q.I.P. NO. |  | P/N | [7 empty] | REV. |  | NAME |  |  |  |  | PAGE | 2
檢驗方式： |  |  | □ | SET UP 檢驗 |  |  |  |  | ■ | 巡檢 |  | 檢驗日期： |  | 221004D |  | 機台號碼： | P16 |  | ■
INSP. MODE |  |  |  | SET UP INSP. | [5 empty] | PATROL |  | DATE |  |  |  | MACHINE NO.
適 用 品 名
APPLY TO PART NAME
R1-2360
量 測 代 碼 |  | A: Microscope B: Projector C: Caliper D: Pin gauge E: Height Caliper F: Visual inspection | [14 empty] | 量測單位 |  | +
MEASURING CODE | [16 empty] | 單位：Inch |  | -
檢驗項目 | 量測工具 | 模號CAVITY |  |  |  |  | 9 |  | 10 |  | 11 | 12 |  | 13 | 14 | 15 | 16 |  |  | GO
INSP. ITEM | MEASURING TOOLS | 規格/標準 SPEC/WI | [16 empty] | Ø | NO GO
(A) | A | Ø | 0.082 |  | + | 0.002 | 0.0828 |  | 0.0825 |  | 0.0823 | 0.0826 |  | 0.0824 | 0.0823 | 0.0824 | 0.0828 |  |  | 0.084 | 26
[5 empty] | - | 0.002 | [13 empty] | 0.08 | 27
(B) | D | Ø | 1.92 | mm | / | GO | GO |  | GO |  | GO | GO |  | GO | GO | GO | GO |  |  | 0.075591 | 28
| D | Ø | 2.01 | mm | / | NO GO | NO GO |  | NO GO |  | NO GO | NO GO |  | NO GO | NO GO | NO GO | NO GO |  |  | 0.079134 | 29
(C) | A | Ø | 0.082 |  | + | 0.002 | 0.0823 |  | 0.0824 |  | 0.0823 | 0.0825 |  | 0.0825 | 0.0824 | 0.0823 | 0.0824 |  |  | 0.084 | 30
[5 empty] | - | 0.002 | [13 empty] | 0.08 | 31
(D) | C | Ø | 0.43 |  | + | 0.005 | 0.433 |  | 0.433 |  | 0.433 | 0.4335 |  | 0.433 | 0.433 | 0.433 | 0.433 |  |  | 0.435 | 32
[5 empty] | - | 0.005 | [13 empty] | 0.425 | 33
(E) | T020701 | 塞規測試 QE10019 |  |  |  |  | GO |  | GO |  | GO | GO |  | GO | GO | GO | GO |  |  | 0 | 34
|  | Go/No-go Gauge test | [17 empty] | 0 | 35
(F) | T1705001 | 6% Taper QE10002 |  |  |  |  | GO |  | GO |  | GO | GO |  | GO | GO | GO | GO |  |  | 0 | 36
| (公 M) | Gauging test | [17 empty] | 0 | 37
(G) | T1405002 | 氣密測試 QE10001 |  |  |  |  | OK |  | OK |  | OK | OK |  | OK | OK | OK | OK |  |  | 0 | 38
| (公 M) | Air leaking test | [17 empty] | 0 | 39
H | T1405002 | 壓裂測試 QE10017 | [17 empty] | 0 | 40
| (公 M) | Stress cracking test
I | T1405001 | 滑牙測試 QE10014
Resistance to overriding test
J | T1405001 | 分離力測試 QE10016
Separation force test
K | T1405001 | 可旋出扭矩測試 QE10018
Unscrewing torque test
(L) | F | 外觀檢驗 MO09003 |  |  |  |  | OK |  | OK |  | OK | OK |  | OK | OK | OK | OK
Appearance inspection
1.SET-UP需進行全部項目檢驗，巡檢僅檢驗( )項目。
Inspection items marked with parentheses ( ) are for patrol inspection, While all inspection items are subject to Set-up inspection.
2.各項不良之缺點, 請參考缺點代碼表(M10001-R01)。
Please refer to Defection Code (M10001-R01) for detailed defect categories.
[14 empty] | C | 2019-03-22
(A) (C): M12002， (B):M08006， (D): M15011 | [13 empty] | B | 2017-09-05
[14 empty] | A | 2015-10-08
[8 empty] | 檢驗員： |  | 湯子誼 |  |  |  | 版本 | 日期 | 製表 | 審核
[8 empty] | INSPECTOR | [5 empty] | REV. | DATE | ISSUED BY | APP.
MOULDEX QC10004-R02.B

## 221004E
QUALITY INSPECTION PLAN RECORD
品檢編號： | R01-048 | 品號： |  | R1-2360 | [5 empty] | 版本： | 9 | 品名： | 公轉式針基 (Male Luer Lock) |  |  |  | 頁次： | 1 | □
Q.I.P. NO. |  | P/N | [7 empty] | REV. |  | NAME |  |  |  |  | PAGE | 2
檢驗方式： |  |  | □ | SET UP 檢驗 |  |  |  |  | ■ | 巡檢 |  | 檢驗日期： |  | 221004E |  | 機台號碼： | P16 |  | ■
INSP. MODE |  |  |  | SET UP INSP. | [5 empty] | PATROL |  | DATE |  |  |  | MACHINE NO.
適 用 品 名
APPLY TO PART NAME
R1-2360
量 測 代 碼 |  | A: Microscope B: Projector C: Caliper D: Pin gauge E: Height Caliper F: Visual inspection | [14 empty] | 量測單位 |  | +
MEASURING CODE | [16 empty] | 單位：Inch |  | -
檢驗項目 | 量測工具 | 模號CAVITY |  |  |  |  | 1 |  | 2 |  | 3 | 4 |  | 5 | 6 | 7 | 8 |  |  | GO
INSP. ITEM | MEASURING TOOLS | 規格/標準 SPEC/WI | [16 empty] | Ø | NO GO
(A) | A | Ø | 0.082 |  | + | 0.002 | 0.0826 |  | 0.0827 |  | 0.0825 | 0.0826 |  | 0.0827 | 0.0825 | 0.0825 | 0.0826 |  |  | 0.084 | 26
[5 empty] | - | 0.002 | [13 empty] | 0.08 | 27
(B) | D | Ø | 1.92 | mm | / | GO | GO |  | GO |  | GO | GO |  | GO | GO | GO | GO |  |  | 0.075591 | 28
| D | Ø | 2.01 | mm | / | NO GO | NO GO |  | NO GO |  | NO GO | NO GO |  | NO GO | NO GO | NO GO | NO GO |  |  | 0.079134 | 29
(C) | A | Ø | 0.082 |  | + | 0.002 | 0.0824 |  | 0.0824 |  | 0.0823 | 0.0825 |  | 0.0825 | 0.0822 | 0.0824 | 0.0824 |  |  | 0.084 | 30
[5 empty] | - | 0.002 | [13 empty] | 0.08 | 31
(D) | C | Ø | 0.43 |  | + | 0.005 | 0.433 |  | 0.4335 |  | 0.433 | 0.4335 |  | 0.4335 | 0.433 | 0.433 | 0.433 |  |  | 0.435 | 32
[5 empty] | - | 0.005 | [13 empty] | 0.425 | 33
(E) | T020701 | 塞規測試 QE10019 |  |  |  |  | GO |  | GO |  | GO | GO |  | GO | GO | GO | GO |  |  | 0 | 34
|  | Go/No-go Gauge test | [17 empty] | 0 | 35
(F) | T1705001 | 6% Taper QE10002 |  |  |  |  | GO |  | GO |  | GO | GO |  | GO | GO | GO | GO |  |  | 0 | 36
| (公 M) | Gauging test | [17 empty] | 0 | 37
(G) | T1405002 | 氣密測試 QE10001 |  |  |  |  | OK |  | OK |  | OK | OK |  | OK | OK | OK | OK |  |  | 0 | 38
| (公 M) | Air leaking test | [17 empty] | 0 | 39
H | T1405002 | 壓裂測試 QE10017 | [17 empty] | 0 | 40
| (公 M) | Stress cracking test
I | T1405001 | 滑牙測試 QE10014
Resistance to overriding test
J | T1405001 | 分離力測試 QE10016
Separation force test
K | T1405001 | 可旋出扭矩測試 QE10018
Unscrewing torque test
(L) | F | 外觀檢驗 MO09003 |  |  |  |  | OK |  | OK |  | OK | OK |  | OK | OK | OK | OK
Appearance inspection
1.SET-UP需進行全部項目檢驗，巡檢僅檢驗( )項目。
Inspection items marked with parentheses ( ) are for patrol inspection, While all inspection items are subject to Set-up inspection.
2.各項不良之缺點, 請參考缺點代碼表(M10001-R01)。
Please refer to Defection Code (M10001-R01) for detailed defect categories.
[14 empty] | C | 2019-03-22
(A) (C): M12002， (B):M08006， (D): M15011 | [13 empty] | B | 2017-09-05
[14 empty] | A | 2015-10-08
[8 empty] | 檢驗員： |  | 湯子誼 |  |  |  | 版本 | 日期 | 製表 | 審核
[8 empty] | INSPECTOR | [5 empty] | REV. | DATE | ISSUED BY | APP.
MOULDEX QC10004-R02.B

## 221004E-2
QUALITY INSPECTION PLAN RECORD
品檢編號： | R01-048 | 品號： |  | R1-2360 | [5 empty] | 版本： | 9 | 品名： | 公轉式針基 (Male Luer Lock) |  |  |  | 頁次： | 2 | □
Q.I.P. NO. |  | P/N | [7 empty] | REV. |  | NAME |  |  |  |  | PAGE | 2
檢驗方式： |  |  | □ | SET UP 檢驗 |  |  |  |  | ■ | 巡檢 |  | 檢驗日期： |  | 221004E |  | 機台號碼： | P16 |  | ■
INSP. MODE |  |  |  | SET UP INSP. | [5 empty] | PATROL |  | DATE |  |  |  | MACHINE NO.
適 用 品 名
APPLY TO PART NAME
R1-2360
量 測 代 碼 |  | A: Microscope B: Projector C: Caliper D: Pin gauge E: Height Caliper F: Visual inspection | [14 empty] | 量測單位 |  | +
MEASURING CODE | [16 empty] | 單位：Inch |  | -
檢驗項目 | 量測工具 | 模號CAVITY |  |  |  |  | 9 |  | 10 |  | 11 | 12 |  | 13 | 14 | 15 | 16 |  |  | GO
INSP. ITEM | MEASURING TOOLS | 規格/標準 SPEC/WI | [16 empty] | Ø | NO GO
(A) | A | Ø | 0.082 |  | + | 0.002 | 0.0828 |  | 0.0824 |  | 0.0824 | 0.0828 |  | 0.0825 | 0.0824 | 0.0825 | 0.0828 |  |  | 0.084 | 26
[5 empty] | - | 0.002 | [13 empty] | 0.08 | 27
(B) | D | Ø | 1.92 | mm | / | GO | GO |  | GO |  | GO | GO |  | GO | GO | GO | GO |  |  | 0.075591 | 28
| D | Ø | 2.01 | mm | / | NO GO | NO GO |  | NO GO |  | NO GO | NO GO |  | NO GO | NO GO | NO GO | NO GO |  |  | 0.079134 | 29
(C) | A | Ø | 0.082 |  | + | 0.002 | 0.0824 |  | 0.0824 |  | 0.0824 | 0.0825 |  | 0.0825 | 0.0825 | 0.0823 | 0.0824 |  |  | 0.084 | 30
[5 empty] | - | 0.002 | [13 empty] | 0.08 | 31
(D) | C | Ø | 0.43 |  | + | 0.005 | 0.433 |  | 0.433 |  | 0.4335 | 0.433 |  | 0.4335 | 0.433 | 0.433 | 0.4335 |  |  | 0.435 | 32
[5 empty] | - | 0.005 | [13 empty] | 0.425 | 33
(E) | T020701 | 塞規測試 QE10019 |  |  |  |  | GO |  | GO |  | GO | GO |  | GO | GO | GO | GO |  |  | 0 | 34
|  | Go/No-go Gauge test | [17 empty] | 0 | 35
(F) | T1705001 | 6% Taper QE10002 |  |  |  |  | GO |  | GO |  | GO | GO |  | GO | GO | GO | GO |  |  | 0 | 36
| (公 M) | Gauging test | [17 empty] | 0 | 37
(G) | T1405002 | 氣密測試 QE10001 |  |  |  |  | OK |  | OK |  | OK | OK |  | OK | OK | OK | OK |  |  | 0 | 38
| (公 M) | Air leaking test | [17 empty] | 0 | 39
H | T1405002 | 壓裂測試 QE10017 | [17 empty] | 0 | 40
| (公 M) | Stress cracking test
I | T1405001 | 滑牙測試 QE10014
Resistance to overriding test
J | T1405001 | 分離力測試 QE10016
Separation force test
K | T1405001 | 可旋出扭矩測試 QE10018
Unscrewing torque test
(L) | F | 外觀檢驗 MO09003 |  |  |  |  | OK |  | OK |  | OK | OK |  | OK | OK | OK | OK
Appearance inspection
1.SET-UP需進行全部項目檢驗，巡檢僅檢驗( )項目。
Inspection items marked with parentheses ( ) are for patrol inspection, While all inspection items are subject to Set-up inspection.
2.各項不良之缺點, 請參考缺點代碼表(M10001-R01)。
Please refer to Defection Code (M10001-R01) for detailed defect categories.
[14 empty] | C | 2019-03-22
(A) (C): M12002， (B):M08006， (D): M15011 | [13 empty] | B | 2017-09-05
[14 empty] | A | 2015-10-08
[8 empty] | 檢驗員： |  | 湯子誼 |  |  |  | 版本 | 日期 | 製表 | 審核
[8 empty] | INSPECTOR | [5 empty] | REV. | DATE | ISSUED BY | APP.
MOULDEX QC10004-R02.B

## 221005D
QUALITY INSPECTION PLAN RECORD
品檢編號： | R01-048 | 品號： |  | R1-2360 | [5 empty] | 版本： | 9 | 品名： | 公轉式針基 (Male Luer Lock) |  |  |  | 頁次： | 1 | □
Q.I.P. NO. |  | P/N | [7 empty] | REV. |  | NAME |  |  |  |  | PAGE | 2
檢驗方式： |  |  | □ | SET UP 檢驗 |  |  |  |  | ■ | 巡檢 |  | 檢驗日期： |  | 221005D |  | 機台號碼： | P16 |  | ■
INSP. MODE |  |  |  | SET UP INSP. | [5 empty] | PATROL |  | DATE |  |  |  | MACHINE NO.
適 用 品 名
APPLY TO PART NAME
R1-2360
量 測 代 碼 |  | A: Microscope B: Projector C: Caliper D: Pin gauge E: Height Caliper F: Visual inspection | [14 empty] | 量測單位 |  | +
MEASURING CODE | [16 empty] | 單位：Inch |  | -
檢驗項目 | 量測工具 | 模號CAVITY |  |  |  |  | 1 |  | 2 |  | 3 | 4 |  | 5 | 6 | 7 | 8 |  |  | GO
INSP. ITEM | MEASURING TOOLS | 規格/標準 SPEC/WI | [16 empty] | Ø | NO GO
(A) | A | Ø | 0.082 |  | + | 0.002 | 0.0826 |  | 0.0826 |  | 0.0824 | 0.0825 |  | 0.0827 | 0.0825 | 0.0824 | 0.0825 |  |  | 0.084 | 26
[5 empty] | - | 0.002 | [13 empty] | 0.08 | 27
(B) | D | Ø | 1.92 | mm | / | GO | GO |  | GO |  | GO | GO |  | GO | GO | GO | GO |  |  | 0.075591 | 28
| D | Ø | 2.01 | mm | / | NO GO | NO GO |  | NO GO |  | NO GO | NO GO |  | NO GO | NO GO | NO GO | NO GO |  |  | 0.079134 | 29
(C) | A | Ø | 0.082 |  | + | 0.002 | 0.0823 |  | 0.0824 |  | 0.0823 | 0.0826 |  | 0.0825 | 0.0822 | 0.0824 | 0.0825 |  |  | 0.084 | 30
[5 empty] | - | 0.002 | [13 empty] | 0.08 | 31
(D) | C | Ø | 0.43 |  | + | 0.005 | 0.433 |  | 0.433 |  | 0.4335 | 0.4335 |  | 0.4335 | 0.433 | 0.4335 | 0.433 |  |  | 0.435 | 32
[5 empty] | - | 0.005 | [13 empty] | 0.425 | 33
(E) | T020701 | 塞規測試 QE10019 |  |  |  |  | GO |  | GO |  | GO | GO |  | GO | GO | GO | GO |  |  | 0 | 34
|  | Go/No-go Gauge test | [17 empty] | 0 | 35
(F) | T1705001 | 6% Taper QE10002 |  |  |  |  | GO |  | GO |  | GO | GO |  | GO | GO | GO | GO |  |  | 0 | 36
| (公 M) | Gauging test | [17 empty] | 0 | 37
(G) | T1405002 | 氣密測試 QE10001 |  |  |  |  | OK |  | OK |  | OK | OK |  | OK | OK | OK | OK |  |  | 0 | 38
| (公 M) | Air leaking test | [17 empty] | 0 | 39
H | T1405002 | 壓裂測試 QE10017 | [17 empty] | 0 | 40
| (公 M) | Stress cracking test
I | T1405001 | 滑牙測試 QE10014
Resistance to overriding test
J | T1405001 | 分離力測試 QE10016
Separation force test
K | T1405001 | 可旋出扭矩測試 QE10018
Unscrewing torque test
(L) | F | 外觀檢驗 MO09003 |  |  |  |  | OK |  | OK |  | OK | OK |  | OK | OK | OK | OK
Appearance inspection
1.SET-UP需進行全部項目檢驗，巡檢僅檢驗( )項目。
Inspection items marked with parentheses ( ) are for patrol inspection, While all inspection items are subject to Set-up inspection.
2.各項不良之缺點, 請參考缺點代碼表(M10001-R01)。
Please refer to Defection Code (M10001-R01) for detailed defect categories.
[14 empty] | C | 2019-03-22
(A) (C): M12002， (B):M08006， (D): M15011 | [13 empty] | B | 2017-09-05
[14 empty] | A | 2015-10-08
[8 empty] | 檢驗員： |  | 湯子誼 |  |  |  | 版本 | 日期 | 製表 | 審核
[8 empty] | INSPECTOR | [5 empty] | REV. | DATE | ISSUED BY | APP.
MOULDEX QC10004-R02.B

## 221005D-2
QUALITY INSPECTION PLAN RECORD
品檢編號： | R01-048 | 品號： |  | R1-2360 | [5 empty] | 版本： | 9 | 品名： | 公轉式針基 (Male Luer Lock) |  |  |  | 頁次： | 2 | □
Q.I.P. NO. |  | P/N | [7 empty] | REV. |  | NAME |  |  |  |  | PAGE | 2
檢驗方式： |  |  | □ | SET UP 檢驗 |  |  |  |  | ■ | 巡檢 |  | 檢驗日期： |  | 221005D |  | 機台號碼： | P16 |  | ■
INSP. MODE |  |  |  | SET UP INSP. | [5 empty] | PATROL |  | DATE |  |  |  | MACHINE NO.
適 用 品 名
APPLY TO PART NAME
R1-2360
量 測 代 碼 |  | A: Microscope B: Projector C: Caliper D: Pin gauge E: Height Caliper F: Visual inspection | [14 empty] | 量測單位 |  | +
MEASURING CODE | [16 empty] | 單位：Inch |  | -
檢驗項目 | 量測工具 | 模號CAVITY |  |  |  |  | 9 |  | 10 |  | 11 | 12 |  | 13 | 14 | 15 | 16 |  |  | GO
INSP. ITEM | MEASURING TOOLS | 規格/標準 SPEC/WI | [16 empty] | Ø | NO GO
(A) | A | Ø | 0.082 |  | + | 0.002 | 0.0827 |  | 0.0824 |  | 0.0823 | 0.0826 |  | 0.0824 | 0.0823 | 0.0824 | 0.0827 |  |  | 0.084 | 26
[5 empty] | - | 0.002 | [13 empty] | 0.08 | 27
(B) | D | Ø | 1.92 | mm | / | GO | GO |  | GO |  | GO | GO |  | GO | GO | GO | GO |  |  | 0.075591 | 28
| D | Ø | 2.01 | mm | / | NO GO | NO GO |  | NO GO |  | NO GO | NO GO |  | NO GO | NO GO | NO GO | NO GO |  |  | 0.079134 | 29
(C) | A | Ø | 0.082 |  | + | 0.002 | 0.0824 |  | 0.0824 |  | 0.0823 | 0.0825 |  | 0.0825 | 0.0824 | 0.0823 | 0.0825 |  |  | 0.084 | 30
[5 empty] | - | 0.002 | [13 empty] | 0.08 | 31
(D) | C | Ø | 0.43 |  | + | 0.005 | 0.433 |  | 0.433 |  | 0.4335 | 0.433 |  | 0.4335 | 0.4335 | 0.4335 | 0.433 |  |  | 0.435 | 32
[5 empty] | - | 0.005 | [13 empty] | 0.425 | 33
(E) | T020701 | 塞規測試 QE10019 |  |  |  |  | GO |  | GO |  | GO | GO |  | GO | GO | GO | GO |  |  | 0 | 34
|  | Go/No-go Gauge test | [17 empty] | 0 | 35
(F) | T1705001 | 6% Taper QE10002 |  |  |  |  | GO |  | GO |  | GO | GO |  | GO | GO | GO | GO |  |  | 0 | 36
| (公 M) | Gauging test | [17 empty] | 0 | 37
(G) | T1405002 | 氣密測試 QE10001 |  |  |  |  | OK |  | OK |  | OK | OK |  | OK | OK | OK | OK |  |  | 0 | 38
| (公 M) | Air leaking test | [17 empty] | 0 | 39
H | T1405002 | 壓裂測試 QE10017 | [17 empty] | 0 | 40
| (公 M) | Stress cracking test
I | T1405001 | 滑牙測試 QE10014
Resistance to overriding test
J | T1405001 | 分離力測試 QE10016
Separation force test
K | T1405001 | 可旋出扭矩測試 QE10018
Unscrewing torque test
(L) | F | 外觀檢驗 MO09003 |  |  |  |  | OK |  | OK |  | OK | OK |  | OK | OK | OK | OK
Appearance inspection
1.SET-UP需進行全部項目檢驗，巡檢僅檢驗( )項目。
Inspection items marked with parentheses ( ) are for patrol inspection, While all inspection items are subject to Set-up inspection.
2.各項不良之缺點, 請參考缺點代碼表(M10001-R01)。
Please refer to Defection Code (M10001-R01) for detailed defect categories.
[14 empty] | C | 2019-03-22
(A) (C): M12002， (B):M08006， (D): M15011 | [13 empty] | B | 2017-09-05
[14 empty] | A | 2015-10-08
[8 empty] | 檢驗員： |  | 湯子誼 |  |  |  | 版本 | 日期 | 製表 | 審核
[8 empty] | INSPECTOR | [5 empty] | REV. | DATE | ISSUED BY | APP.
MOULDEX QC10004-R02.B

## 221005E
QUALITY INSPECTION PLAN RECORD
品檢編號： | R01-048 | 品號： |  | R1-2360 | [5 empty] | 版本： | 9 | 品名： | 公轉式針基 (Male Luer Lock) |  |  |  | 頁次： | 1 | □
Q.I.P. NO. |  | P/N | [7 empty] | REV. |  | NAME |  |  |  |  | PAGE | 2
檢驗方式： |  |  | □ | SET UP 檢驗 |  |  |  |  | ■ | 巡檢 |  | 檢驗日期： |  | 221005E |  | 機台號碼： | P16 |  | ■
INSP. MODE |  |  |  | SET UP INSP. | [5 empty] | PATROL |  | DATE |  |  |  | MACHINE NO.
適 用 品 名
APPLY TO PART NAME
R1-2360
量 測 代 碼 |  | A: Microscope B: Projector C: Caliper D: Pin gauge E: Height Caliper F: Visual inspection | [14 empty] | 量測單位 |  | +
MEASURING CODE | [16 empty] | 單位：Inch |  | -
檢驗項目 | 量測工具 | 模號CAVITY |  |  |  |  | 1 |  | 2 |  | 3 | 4 |  | 5 | 6 | 7 | 8 |  |  | GO
INSP. ITEM | MEASURING TOOLS | 規格/標準 SPEC/WI | [16 empty] | Ø | NO GO
(A) | A | Ø | 0.082 |  | + | 0.002 | 0.0827 |  | 0.0825 |  | 0.0823 | 0.0826 |  | 0.0827 | 0.0826 | 0.0825 | 0.0827 |  |  | 0.084 | 26
[5 empty] | - | 0.002 | [13 empty] | 0.08 | 27
(B) | D | Ø | 1.92 | mm | / | GO | GO |  | GO |  | GO | GO |  | GO | GO | GO | GO |  |  | 0.075591 | 28
| D | Ø | 2.01 | mm | / | NO GO | NO GO |  | NO GO |  | NO GO | NO GO |  | NO GO | NO GO | NO GO | NO GO |  |  | 0.079134 | 29
(C) | A | Ø | 0.082 |  | + | 0.002 | 0.0824 |  | 0.0824 |  | 0.0824 | 0.0826 |  | 0.0825 | 0.0822 | 0.0824 | 0.0825 |  |  | 0.084 | 30
[5 empty] | - | 0.002 | [13 empty] | 0.08 | 31
(D) | C | Ø | 0.43 |  | + | 0.005 | 0.4335 |  | 0.433 |  | 0.4335 | 0.4335 |  | 0.4335 | 0.433 | 0.433 | 0.4335 |  |  | 0.435 | 32
[5 empty] | - | 0.005 | [13 empty] | 0.425 | 33
(E) | T020701 | 塞規測試 QE10019 |  |  |  |  | GO |  | GO |  | GO | GO |  | GO | GO | GO | GO |  |  | 0 | 34
|  | Go/No-go Gauge test | [17 empty] | 0 | 35
(F) | T1705001 | 6% Taper QE10002 |  |  |  |  | GO |  | GO |  | GO | GO |  | GO | GO | GO | GO |  |  | 0 | 36
| (公 M) | Gauging test | [17 empty] | 0 | 37
(G) | T1405002 | 氣密測試 QE10001 |  |  |  |  | OK |  | OK |  | OK | OK |  | OK | OK | OK | OK |  |  | 0 | 38
| (公 M) | Air leaking test | [17 empty] | 0 | 39
H | T1405002 | 壓裂測試 QE10017 | [17 empty] | 0 | 40
| (公 M) | Stress cracking test
I | T1405001 | 滑牙測試 QE10014
Resistance to overriding test
J | T1405001 | 分離力測試 QE10016
Separation force test
K | T1405001 | 可旋出扭矩測試 QE10018
Unscrewing torque test
(L) | F | 外觀檢驗 MO09003 |  |  |  |  | OK |  | OK |  | OK | OK |  | OK | OK | OK | OK
Appearance inspection
1.SET-UP需進行全部項目檢驗，巡檢僅檢驗( )項目。
Inspection items marked with parentheses ( ) are for patrol inspection, While all inspection items are subject to Set-up inspection.
2.各項不良之缺點, 請參考缺點代碼表(M10001-R01)。
Please refer to Defection Code (M10001-R01) for detailed defect categories.
[14 empty] | C | 2019-03-22
(A) (C): M12002， (B):M08006， (D): M15011 | [13 empty] | B | 2017-09-05
[14 empty] | A | 2015-10-08
[8 empty] | 檢驗員： |  | 韓嘉娟 |  |  |  | 版本 | 日期 | 製表 | 審核
[8 empty] | INSPECTOR | [5 empty] | REV. | DATE | ISSUED BY | APP.
MOULDEX QC10004-R02.B

## 221005E-2
QUALITY INSPECTION PLAN RECORD
品檢編號： | R01-048 | 品號： |  | R1-2360 | [5 empty] | 版本： | 9 | 品名： | 公轉式針基 (Male Luer Lock) |  |  |  | 頁次： | 2 | □
Q.I.P. NO. |  | P/N | [7 empty] | REV. |  | NAME |  |  |  |  | PAGE | 2
檢驗方式： |  |  | □ | SET UP 檢驗 |  |  |  |  | ■ | 巡檢 |  | 檢驗日期： |  | 221005E |  | 機台號碼： | P16 |  | ■
INSP. MODE |  |  |  | SET UP INSP. | [5 empty] | PATROL |  | DATE |  |  |  | MACHINE NO.
適 用 品 名
APPLY TO PART NAME
R1-2360
量 測 代 碼 |  | A: Microscope B: Projector C: Caliper D: Pin gauge E: Height Caliper F: Visual inspection | [14 empty] | 量測單位 |  | +
MEASURING CODE | [16 empty] | 單位：Inch |  | -
檢驗項目 | 量測工具 | 模號CAVITY |  |  |  |  | 9 |  | 10 |  | 11 | 12 |  | 13 | 14 | 15 | 16 |  |  | GO
INSP. ITEM | MEASURING TOOLS | 規格/標準 SPEC/WI | [16 empty] | Ø | NO GO
(A) | A | Ø | 0.082 |  | + | 0.002 | 0.0828 |  | 0.0824 |  | 0.0824 | 0.0828 |  | 0.0825 | 0.0824 | 0.0825 | 0.0829 |  |  | 0.084 | 26
[5 empty] | - | 0.002 | [13 empty] | 0.08 | 27
(B) | D | Ø | 1.92 | mm | / | GO | GO |  | GO |  | GO | GO |  | GO | GO | GO | GO |  |  | 0.075591 | 28
| D | Ø | 2.01 | mm | / | NO GO | NO GO |  | NO GO |  | NO GO | NO GO |  | NO GO | NO GO | NO GO | NO GO |  |  | 0.079134 | 29
(C) | A | Ø | 0.082 |  | + | 0.002 | 0.0824 |  | 0.0824 |  | 0.0824 | 0.0825 |  | 0.0825 | 0.0825 | 0.0824 | 0.0825 |  |  | 0.084 | 30
[5 empty] | - | 0.002 | [13 empty] | 0.08 | 31
(D) | C | Ø | 0.43 |  | + | 0.005 | 0.433 |  | 0.433 |  | 0.433 | 0.4335 |  | 0.4335 | 0.4335 | 0.433 | 0.433 |  |  | 0.435 | 32
[5 empty] | - | 0.005 | [13 empty] | 0.425 | 33
(E) | T020701 | 塞規測試 QE10019 |  |  |  |  | GO |  | GO |  | GO | GO |  | GO | GO | GO | GO |  |  | 0 | 34
|  | Go/No-go Gauge test | [17 empty] | 0 | 35
(F) | T1705001 | 6% Taper QE10002 |  |  |  |  | GO |  | GO |  | GO | GO |  | GO | GO | GO | GO |  |  | 0 | 36
| (公 M) | Gauging test | [17 empty] | 0 | 37
(G) | T1405002 | 氣密測試 QE10001 |  |  |  |  | OK |  | OK |  | OK | OK |  | OK | OK | OK | OK |  |  | 0 | 38
| (公 M) | Air leaking test | [17 empty] | 0 | 39
H | T1405002 | 壓裂測試 QE10017 | [17 empty] | 0 | 40
| (公 M) | Stress cracking test
I | T1405001 | 滑牙測試 QE10014
Resistance to overriding test
J | T1405001 | 分離力測試 QE10016
Separation force test
K | T1405001 | 可旋出扭矩測試 QE10018
Unscrewing torque test
(L) | F | 外觀檢驗 MO09003 |  |  |  |  | OK |  | OK |  | OK | OK |  | OK | OK | OK | OK
Appearance inspection
1.SET-UP需進行全部項目檢驗，巡檢僅檢驗( )項目。
Inspection items marked with parentheses ( ) are for patrol inspection, While all inspection items are subject to Set-up inspection.
2.各項不良之缺點, 請參考缺點代碼表(M10001-R01)。
Please refer to Defection Code (M10001-R01) for detailed defect categories.
[14 empty] | C | 2019-03-22
(A) (C): M12002， (B):M08006， (D): M15011 | [13 empty] | B | 2017-09-05
[14 empty] | A | 2015-10-08
[8 empty] | 檢驗員： |  | 韓嘉娟 |  |  |  | 版本 | 日期 | 製表 | 審核
[8 empty] | INSPECTOR | [5 empty] | REV. | DATE | ISSUED BY | APP.
MOULDEX QC10004-R02.B

## 221006D
QUALITY INSPECTION PLAN RECORD
品檢編號： | R01-048 | 品號： |  | R1-2360 | [5 empty] | 版本： | 9 | 品名： | 公轉式針基 (Male Luer Lock) |  |  |  | 頁次： | 1 | □
Q.I.P. NO. |  | P/N | [7 empty] | REV. |  | NAME |  |  |  |  | PAGE | 2
檢驗方式： |  |  | □ | SET UP 檢驗 |  |  |  |  | ■ | 巡檢 |  | 檢驗日期： |  | 221006D |  | 機台號碼： | P16 |  | ■
INSP. MODE |  |  |  | SET UP INSP. | [5 empty] | PATROL |  | DATE |  |  |  | MACHINE NO.
適 用 品 名
APPLY TO PART NAME
R1-2360
量 測 代 碼 |  | A: Microscope B: Projector C: Caliper D: Pin gauge E: Height Caliper F: Visual inspection | [14 empty] | 量測單位 |  | +
MEASURING CODE | [16 empty] | 單位：Inch |  | -
檢驗項目 | 量測工具 | 模號CAVITY |  |  |  |  | 1 |  | 2 |  | 3 | 4 |  | 5 | 6 | 7 | 8 |  |  | GO
INSP. ITEM | MEASURING TOOLS | 規格/標準 SPEC/WI | [16 empty] | Ø | NO GO
(A) | A | Ø | 0.082 |  | + | 0.002 | 0.0824 |  | 0.0824 |  | 0.0824 | 0.0826 |  | 0.0825 | 0.0823 | 0.0826 | 0.0826 |  |  | 0.084 | 26
[5 empty] | - | 0.002 | [13 empty] | 0.08 | 27
(B) | D | Ø | 1.92 | mm | / | GO | GO |  | GO |  | GO | GO |  | GO | GO | GO | GO |  |  | 0.075591 | 28
| D | Ø | 2.01 | mm | / | NO GO | NO GO |  | NO GO |  | NO GO | NO GO |  | NO GO | NO GO | NO GO | NO GO |  |  | 0.079134 | 29
(C) | A | Ø | 0.082 |  | + | 0.002 | 0.0826 |  | 0.0825 |  | 0.0824 | 0.0826 |  | 0.0827 | 0.0825 | 0.0824 | 0.0825 |  |  | 0.084 | 30
[5 empty] | - | 0.002 | [13 empty] | 0.08 | 31
(D) | C | Ø | 0.43 |  | + | 0.005 | 0.4335 |  | 0.433 |  | 0.434 | 0.4335 |  | 0.434 | 0.4335 | 0.433 | 0.434 |  |  | 0.435 | 32
[5 empty] | - | 0.005 | [13 empty] | 0.425 | 33
(E) | T020701 | 塞規測試 QE10019 |  |  |  |  | GO |  | GO |  | GO | GO |  | GO | GO | GO | GO |  |  | 0 | 34
|  | Go/No-go Gauge test | [17 empty] | 0 | 35
(F) | T1705001 | 6% Taper QE10002 |  |  |  |  | GO |  | GO |  | GO | GO |  | GO | GO | GO | GO |  |  | 0 | 36
| (公 M) | Gauging test | [17 empty] | 0 | 37
(G) | T1405002 | 氣密測試 QE10001 |  |  |  |  | OK |  | OK |  | OK | OK |  | OK | OK | OK | OK |  |  | 0 | 38
| (公 M) | Air leaking test | [17 empty] | 0 | 39
H | T1405002 | 壓裂測試 QE10017 | [17 empty] | 0 | 40
| (公 M) | Stress cracking test
I | T1405001 | 滑牙測試 QE10014
Resistance to overriding test
J | T1405001 | 分離力測試 QE10016
Separation force test
K | T1405001 | 可旋出扭矩測試 QE10018
Unscrewing torque test
(L) | F | 外觀檢驗 MO09003 |  |  |  |  | OK |  | OK |  | OK | OK |  | OK | OK | OK | OK
Appearance inspection
1.SET-UP需進行全部項目檢驗，巡檢僅檢驗( )項目。
Inspection items marked with parentheses ( ) are for patrol inspection, While all inspection items are subject to Set-up inspection.
2.各項不良之缺點, 請參考缺點代碼表(M10001-R01)。
Please refer to Defection Code (M10001-R01) for detailed defect categories.
[14 empty] | C | 2019-03-22
(A) (C): M12002， (B):M08006， (D): M15011 | [13 empty] | B | 2017-09-05
[14 empty] | A | 2015-10-08
[8 empty] | 檢驗員： |  | 韓嘉娟 |  |  |  | 版本 | 日期 | 製表 | 審核
[8 empty] | INSPECTOR | [5 empty] | REV. | DATE | ISSUED BY | APP.
MOULDEX QC10004-R02.B

## 221006D-2
QUALITY INSPECTION PLAN RECORD
品檢編號： | R01-048 | 品號： |  | R1-2360 | [5 empty] | 版本： | 9 | 品名： | 公轉式針基 (Male Luer Lock) |  |  |  | 頁次： | 2 | □
Q.I.P. NO. |  | P/N | [7 empty] | REV. |  | NAME |  |  |  |  | PAGE | 2
檢驗方式： |  |  | □ | SET UP 檢驗 |  |  |  |  | ■ | 巡檢 |  | 檢驗日期： |  | 221006D |  | 機台號碼： | P16 |  | ■
INSP. MODE |  |  |  | SET UP INSP. | [5 empty] | PATROL |  | DATE |  |  |  | MACHINE NO.
適 用 品 名
APPLY TO PART NAME
R1-2360
量 測 代 碼 |  | A: Microscope B: Projector C: Caliper D: Pin gauge E: Height Caliper F: Visual inspection | [14 empty] | 量測單位 |  | +
MEASURING CODE | [16 empty] | 單位：Inch |  | -
檢驗項目 | 量測工具 | 模號CAVITY |  |  |  |  | 9 |  | 10 |  | 11 | 12 |  | 13 | 14 | 15 | 16 |  |  | GO
INSP. ITEM | MEASURING TOOLS | 規格/標準 SPEC/WI | [16 empty] | Ø | NO GO
(A) | A | Ø | 0.082 |  | + | 0.002 | 0.0825 |  | 0.0825 |  | 0.0825 | 0.0825 |  | 0.0826 | 0.0825 | 0.0825 | 0.0825 |  |  | 0.084 | 26
[5 empty] | - | 0.002 | [13 empty] | 0.08 | 27
(B) | D | Ø | 1.92 | mm | / | GO | GO |  | GO |  | GO | GO |  | GO | GO | GO | GO |  |  | 0.075591 | 28
| D | Ø | 2.01 | mm | / | NO GO | NO GO |  | NO GO |  | NO GO | NO GO |  | NO GO | NO GO | NO GO | NO GO |  |  | 0.079134 | 29
(C) | A | Ø | 0.082 |  | + | 0.002 | 0.0828 |  | 0.0826 |  | 0.0825 | 0.0828 |  | 0.0826 | 0.0825 | 0.0827 | 0.0829 |  |  | 0.084 | 30
[5 empty] | - | 0.002 | [13 empty] | 0.08 | 31
(D) | C | Ø | 0.43 |  | + | 0.005 | 0.4335 |  | 0.433 |  | 0.433 | 0.434 |  | 0.4335 | 0.4335 | 0.433 | 0.4335 |  |  | 0.435 | 32
[5 empty] | - | 0.005 | [13 empty] | 0.425 | 33
(E) | T020701 | 塞規測試 QE10019 |  |  |  |  | GO |  | GO |  | GO | GO |  | GO | GO | GO | GO |  |  | 0 | 34
|  | Go/No-go Gauge test | [17 empty] | 0 | 35
(F) | T1705001 | 6% Taper QE10002 |  |  |  |  | GO |  | GO |  | GO | GO |  | GO | GO | GO | GO |  |  | 0 | 36
| (公 M) | Gauging test | [17 empty] | 0 | 37
(G) | T1405002 | 氣密測試 QE10001 |  |  |  |  | OK |  | OK |  | OK | OK |  | OK | OK | OK | OK |  |  | 0 | 38
| (公 M) | Air leaking test | [17 empty] | 0 | 39
H | T1405002 | 壓裂測試 QE10017 | [17 empty] | 0 | 40
| (公 M) | Stress cracking test
I | T1405001 | 滑牙測試 QE10014
Resistance to overriding test
J | T1405001 | 分離力測試 QE10016
Separation force test
K | T1405001 | 可旋出扭矩測試 QE10018
Unscrewing torque test
(L) | F | 外觀檢驗 MO09003 |  |  |  |  | OK |  | OK |  | OK | OK |  | OK | OK | OK | OK
Appearance inspection
1.SET-UP需進行全部項目檢驗，巡檢僅檢驗( )項目。
Inspection items marked with parentheses ( ) are for patrol inspection, While all inspection items are subject to Set-up inspection.
2.各項不良之缺點, 請參考缺點代碼表(M10001-R01)。
Please refer to Defection Code (M10001-R01) for detailed defect categories.
[14 empty] | C | 2019-03-22
(A) (C): M12002， (B):M08006， (D): M15011 | [13 empty] | B | 2017-09-05
[14 empty] | A | 2015-10-08
[8 empty] | 檢驗員： |  | 韓嘉娟 |  |  |  | 版本 | 日期 | 製表 | 審核
[8 empty] | INSPECTOR | [5 empty] | REV. | DATE | ISSUED BY | APP.
MOULDEX QC10004-R02.B

## 221006E
QUALITY INSPECTION PLAN RECORD
品檢編號： | R01-048 | 品號： |  | R1-2360 | [5 empty] | 版本： | 9 | 品名： | 公轉式針基 (Male Luer Lock) |  |  |  | 頁次： | 1 | □
Q.I.P. NO. |  | P/N | [7 empty] | REV. |  | NAME |  |  |  |  | PAGE | 2
檢驗方式： |  |  | □ | SET UP 檢驗 |  |  |  |  | ■ | 巡檢 |  | 檢驗日期： |  | 221006E |  | 機台號碼： | P16 |  | ■
INSP. MODE |  |  |  | SET UP INSP. | [5 empty] | PATROL |  | DATE |  |  |  | MACHINE NO.
適 用 品 名
APPLY TO PART NAME
R1-2360
量 測 代 碼 |  | A: Microscope B: Projector C: Caliper D: Pin gauge E: Height Caliper F: Visual inspection | [14 empty] | 量測單位 |  | +
MEASURING CODE | [16 empty] | 單位：Inch |  | -
檢驗項目 | 量測工具 | 模號CAVITY |  |  |  |  | 1 |  | 2 |  | 3 | 4 |  | 5 | 6 | 7 | 8 |  |  | GO
INSP. ITEM | MEASURING TOOLS | 規格/標準 SPEC/WI | [16 empty] | Ø | NO GO
(A) | A | Ø | 0.082 |  | + | 0.002 | 0.0826 |  | 0.0826 |  | 0.0825 | 0.0825 |  | 0.0826 | 0.0825 | 0.0824 | 0.0825 |  |  | 0.084 | 26
[5 empty] | - | 0.002 | [13 empty] | 0.08 | 27
(B) | D | Ø | 1.92 | mm | / | GO | GO |  | GO |  | GO | GO |  | GO | GO | GO | GO |  |  | 0.075591 | 28
| D | Ø | 2.01 | mm | / | NO GO | NO GO |  | NO GO |  | NO GO | NO GO |  | NO GO | NO GO | NO GO | NO GO |  |  | 0.079134 | 29
(C) | A | Ø | 0.082 |  | + | 0.002 | 0.0824 |  | 0.0825 |  | 0.0824 | 0.0826 |  | 0.0825 | 0.0822 | 0.0825 | 0.0824 |  |  | 0.084 | 30
[5 empty] | - | 0.002 | [13 empty] | 0.08 | 31
(D) | C | Ø | 0.43 |  | + | 0.005 | 0.433 |  | 0.4335 |  | 0.433 | 0.4335 |  | 0.4335 | 0.433 | 0.4335 | 0.4335 |  |  | 0.435 | 32
[5 empty] | - | 0.005 | [13 empty] | 0.425 | 33
(E) | T020701 | 塞規測試 QE10019 |  |  |  |  | GO |  | GO |  | GO | GO |  | GO | GO | GO | GO |  |  | 0 | 34
|  | Go/No-go Gauge test | [17 empty] | 0 | 35
(F) | T1705001 | 6% Taper QE10002 |  |  |  |  | GO |  | GO |  | GO | GO |  | GO | GO | GO | GO |  |  | 0 | 36
| (公 M) | Gauging test | [17 empty] | 0 | 37
(G) | T1405002 | 氣密測試 QE10001 |  |  |  |  | OK |  | OK |  | OK | OK |  | OK | OK | OK | OK |  |  | 0 | 38
| (公 M) | Air leaking test | [17 empty] | 0 | 39
H | T1405002 | 壓裂測試 QE10017 | [17 empty] | 0 | 40
| (公 M) | Stress cracking test
I | T1405001 | 滑牙測試 QE10014
Resistance to overriding test
J | T1405001 | 分離力測試 QE10016
Separation force test
K | T1405001 | 可旋出扭矩測試 QE10018
Unscrewing torque test
(L) | F | 外觀檢驗 MO09003 |  |  |  |  | OK |  | OK |  | OK | OK |  | OK | OK | OK | OK
Appearance inspection
1.SET-UP需進行全部項目檢驗，巡檢僅檢驗( )項目。
Inspection items marked with parentheses ( ) are for patrol inspection, While all inspection items are subject to Set-up inspection.
2.各項不良之缺點, 請參考缺點代碼表(M10001-R01)。
Please refer to Defection Code (M10001-R01) for detailed defect categories.
[14 empty] | C | 2019-03-22
(A) (C): M12002， (B):M08006， (D): M15011 | [13 empty] | B | 2017-09-05
[14 empty] | A | 2015-10-08
[8 empty] | 檢驗員： |  | 湯子誼 |  |  |  | 版本 | 日期 | 製表 | 審核
[8 empty] | INSPECTOR | [5 empty] | REV. | DATE | ISSUED BY | APP.
MOULDEX QC10004-R02.B

## 221006E-2
QUALITY INSPECTION PLAN RECORD
品檢編號： | R01-048 | 品號： |  | R1-2360 | [5 empty] | 版本： | 9 | 品名： | 公轉式針基 (Male Luer Lock) |  |  |  | 頁次： | 2 | □
Q.I.P. NO. |  | P/N | [7 empty] | REV. |  | NAME |  |  |  |  | PAGE | 2
檢驗方式： |  |  | □ | SET UP 檢驗 |  |  |  |  | ■ | 巡檢 |  | 檢驗日期： |  | 221006E |  | 機台號碼： | P16 |  | ■
INSP. MODE |  |  |  | SET UP INSP. | [5 empty] | PATROL |  | DATE |  |  |  | MACHINE NO.
適 用 品 名
APPLY TO PART NAME
R1-2360
量 測 代 碼 |  | A: Microscope B: Projector C: Caliper D: Pin gauge E: Height Caliper F: Visual inspection | [14 empty] | 量測單位 |  | +
MEASURING CODE | [16 empty] | 單位：Inch |  | -
檢驗項目 | 量測工具 | 模號CAVITY |  |  |  |  | 9 |  | 10 |  | 11 | 12 |  | 13 | 14 | 15 | 16 |  |  | GO
INSP. ITEM | MEASURING TOOLS | 規格/標準 SPEC/WI | [16 empty] | Ø | NO GO
(A) | A | Ø | 0.082 |  | + | 0.002 | 0.0827 |  | 0.0824 |  | 0.0823 | 0.0827 |  | 0.0824 | 0.0823 | 0.0824 | 0.0827 |  |  | 0.084 | 26
[5 empty] | - | 0.002 | [13 empty] | 0.08 | 27
(B) | D | Ø | 1.92 | mm | / | GO | GO |  | GO |  | GO | GO |  | GO | GO | GO | GO |  |  | 0.075591 | 28
| D | Ø | 2.01 | mm | / | NO GO | NO GO |  | NO GO |  | NO GO | NO GO |  | NO GO | NO GO | NO GO | NO GO |  |  | 0.079134 | 29
(C) | A | Ø | 0.082 |  | + | 0.002 | 0.0824 |  | 0.0824 |  | 0.0824 | 0.0824 |  | 0.0825 | 0.0824 | 0.0824 | 0.0825 |  |  | 0.084 | 30
[5 empty] | - | 0.002 | [13 empty] | 0.08 | 31
(D) | C | Ø | 0.43 |  | + | 0.005 | 0.4335 |  | 0.433 |  | 0.433 | 0.4335 |  | 0.4335 | 0.4335 | 0.433 | 0.4335 |  |  | 0.435 | 32
[5 empty] | - | 0.005 | [13 empty] | 0.425 | 33
(E) | T020701 | 塞規測試 QE10019 |  |  |  |  | GO |  | GO |  | GO | GO |  | GO | GO | GO | GO |  |  | 0 | 34
|  | Go/No-go Gauge test | [17 empty] | 0 | 35
(F) | T1705001 | 6% Taper QE10002 |  |  |  |  | GO |  | GO |  | GO | GO |  | GO | GO | GO | GO |  |  | 0 | 36
| (公 M) | Gauging test | [17 empty] | 0 | 37
(G) | T1405002 | 氣密測試 QE10001 |  |  |  |  | OK |  | OK |  | OK | OK |  | OK | OK | OK | OK |  |  | 0 | 38
| (公 M) | Air leaking test | [17 empty] | 0 | 39
H | T1405002 | 壓裂測試 QE10017 | [17 empty] | 0 | 40
| (公 M) | Stress cracking test
I | T1405001 | 滑牙測試 QE10014
Resistance to overriding test
J | T1405001 | 分離力測試 QE10016
Separation force test
K | T1405001 | 可旋出扭矩測試 QE10018
Unscrewing torque test
(L) | F | 外觀檢驗 MO09003 |  |  |  |  | OK |  | OK |  | OK | OK |  | OK | OK | OK | OK
Appearance inspection
1.SET-UP需進行全部項目檢驗，巡檢僅檢驗( )項目。
Inspection items marked with parentheses ( ) are for patrol inspection, While all inspection items are subject to Set-up inspection.
2.各項不良之缺點, 請參考缺點代碼表(M10001-R01)。
Please refer to Defection Code (M10001-R01) for detailed defect categories.
[14 empty] | C | 2019-03-22
(A) (C): M12002， (B):M08006， (D): M15011 | [13 empty] | B | 2017-09-05
[14 empty] | A | 2015-10-08
[8 empty] | 檢驗員： |  | 湯子誼 |  |  |  | 版本 | 日期 | 製表 | 審核
[8 empty] | INSPECTOR | [5 empty] | REV. | DATE | ISSUED BY | APP.
MOULDEX QC10004-R02.B

## 221007D
QUALITY INSPECTION PLAN RECORD
品檢編號： | R01-048 | 品號： |  | R1-2360 | [5 empty] | 版本： | 9 | 品名： | 公轉式針基 (Male Luer Lock) |  |  |  | 頁次： | 1 | □
Q.I.P. NO. |  | P/N | [7 empty] | REV. |  | NAME |  |  |  |  | PAGE | 2
檢驗方式： |  |  | □ | SET UP 檢驗 |  |  |  |  | ■ | 巡檢 |  | 檢驗日期： |  | 221007D |  | 機台號碼： | P16 |  | ■
INSP. MODE |  |  |  | SET UP INSP. | [5 empty] | PATROL |  | DATE |  |  |  | MACHINE NO.
適 用 品 名
APPLY TO PART NAME
R1-2360
量 測 代 碼 |  | A: Microscope B: Projector C: Caliper D: Pin gauge E: Height Caliper F: Visual inspection | [14 empty] | 量測單位 |  | +
MEASURING CODE | [16 empty] | 單位：Inch |  | -
檢驗項目 | 量測工具 | 模號CAVITY |  |  |  |  | 1 |  | 2 |  | 3 | 4 |  | 5 | 6 | 7 | 8 |  |  | GO
INSP. ITEM | MEASURING TOOLS | 規格/標準 SPEC/WI | [16 empty] | Ø | NO GO
(A) | A | Ø | 0.082 |  | + | 0.002 | 0.0827 |  | 0.0827 |  | 0.0826 | 0.0826 |  | 0.0828 | 0.0826 | 0.0825 | 0.0826 |  |  | 0.084 | 26
[5 empty] | - | 0.002 | [13 empty] | 0.08 | 27
(B) | D | Ø | 1.92 | mm | / | GO | GO |  | GO |  | GO | GO |  | GO | GO | GO | GO |  |  | 0.075591 | 28
| D | Ø | 2.01 | mm | / | NO GO | NO GO |  | NO GO |  | NO GO | NO GO |  | NO GO | NO GO | NO GO | NO GO |  |  | 0.079134 | 29
(C) | A | Ø | 0.082 |  | + | 0.002 | 0.0823 |  | 0.0824 |  | 0.0823 | 0.0825 |  | 0.0825 | 0.0822 | 0.0824 | 0.0825 |  |  | 0.084 | 30
[5 empty] | - | 0.002 | [13 empty] | 0.08 | 31
(D) | C | Ø | 0.43 |  | + | 0.005 | 0.4335 |  | 0.433 |  | 0.433 | 0.4335 |  | 0.4335 | 0.4335 | 0.433 | 0.4335 |  |  | 0.435 | 32
[5 empty] | - | 0.005 | [13 empty] | 0.425 | 33
(E) | T020701 | 塞規測試 QE10019 |  |  |  |  | GO |  | GO |  | GO | GO |  | GO | GO | GO | GO |  |  | 0 | 34
|  | Go/No-go Gauge test | [17 empty] | 0 | 35
(F) | T1705001 | 6% Taper QE10002 |  |  |  |  | GO |  | GO |  | GO | GO |  | GO | GO | GO | GO |  |  | 0 | 36
| (公 M) | Gauging test | [17 empty] | 0 | 37
(G) | T1405002 | 氣密測試 QE10001 |  |  |  |  | OK |  | OK |  | OK | OK |  | OK | OK | OK | OK |  |  | 0 | 38
| (公 M) | Air leaking test | [17 empty] | 0 | 39
H | T1405002 | 壓裂測試 QE10017 | [17 empty] | 0 | 40
| (公 M) | Stress cracking test
I | T1405001 | 滑牙測試 QE10014
Resistance to overriding test
J | T1405001 | 分離力測試 QE10016
Separation force test
K | T1405001 | 可旋出扭矩測試 QE10018
Unscrewing torque test
(L) | F | 外觀檢驗 MO09003 |  |  |  |  | OK |  | OK |  | OK | OK |  | OK | OK | OK | OK
Appearance inspection
1.SET-UP需進行全部項目檢驗，巡檢僅檢驗( )項目。
Inspection items marked with parentheses ( ) are for patrol inspection, While all inspection items are subject to Set-up inspection.
2.各項不良之缺點, 請參考缺點代碼表(M10001-R01)。
Please refer to Defection Code (M10001-R01) for detailed defect categories.
[14 empty] | C | 2019-03-22
(A) (C): M12002， (B):M08006， (D): M15011 | [13 empty] | B | 2017-09-05
[14 empty] | A | 2015-10-08
[8 empty] | 檢驗員： |  | 湯子誼 |  |  |  | 版本 | 日期 | 製表 | 審核
[8 empty] | INSPECTOR | [5 empty] | REV. | DATE | ISSUED BY | APP.
MOULDEX QC10004-R02.B

## 221007D-2
QUALITY INSPECTION PLAN RECORD
品檢編號： | R01-048 | 品號： |  | R1-2360 | [5 empty] | 版本： | 9 | 品名： | 公轉式針基 (Male Luer Lock) |  |  |  | 頁次： | 2 | □
Q.I.P. NO. |  | P/N | [7 empty] | REV. |  | NAME |  |  |  |  | PAGE | 2
檢驗方式： |  |  | □ | SET UP 檢驗 |  |  |  |  | ■ | 巡檢 |  | 檢驗日期： |  | 221007D |  | 機台號碼： | P16 |  | ■
INSP. MODE |  |  |  | SET UP INSP. | [5 empty] | PATROL |  | DATE |  |  |  | MACHINE NO.
適 用 品 名
APPLY TO PART NAME
R1-2360
量 測 代 碼 |  | A: Microscope B: Projector C: Caliper D: Pin gauge E: Height Caliper F: Visual inspection | [14 empty] | 量測單位 |  | +
MEASURING CODE | [16 empty] | 單位：Inch |  | -
檢驗項目 | 量測工具 | 模號CAVITY |  |  |  |  | 9 |  | 10 |  | 11 | 12 |  | 13 | 14 | 15 | 16 |  |  | GO
INSP. ITEM | MEASURING TOOLS | 規格/標準 SPEC/WI | [16 empty] | Ø | NO GO
(A) | A | Ø | 0.082 |  | + | 0.002 | 0.0828 |  | 0.0825 |  | 0.0824 | 0.0827 |  | 0.0824 | 0.0824 | 0.0825 | 0.0828 |  |  | 0.084 | 26
[5 empty] | - | 0.002 | [13 empty] | 0.08 | 27
(B) | D | Ø | 1.92 | mm | / | GO | GO |  | GO |  | GO | GO |  | GO | GO | GO | GO |  |  | 0.075591 | 28
| D | Ø | 2.01 | mm | / | NO GO | NO GO |  | NO GO |  | NO GO | NO GO |  | NO GO | NO GO | NO GO | NO GO |  |  | 0.079134 | 29
(C) | A | Ø | 0.082 |  | + | 0.002 | 0.0823 |  | 0.0824 |  | 0.0824 | 0.0824 |  | 0.0825 | 0.0825 | 0.0823 | 0.0824 |  |  | 0.084 | 30
[5 empty] | - | 0.002 | [13 empty] | 0.08 | 31
(D) | C | Ø | 0.43 |  | + | 0.005 | 0.433 |  | 0.433 |  | 0.433 | 0.4335 |  | 0.4335 | 0.433 | 0.4335 | 0.4335 |  |  | 0.435 | 32
[5 empty] | - | 0.005 | [13 empty] | 0.425 | 33
(E) | T020701 | 塞規測試 QE10019 |  |  |  |  | GO |  | GO |  | GO | GO |  | GO | GO | GO | GO |  |  | 0 | 34
|  | Go/No-go Gauge test | [17 empty] | 0 | 35
(F) | T1705001 | 6% Taper QE10002 |  |  |  |  | GO |  | GO |  | GO | GO |  | GO | GO | GO | GO |  |  | 0 | 36
| (公 M) | Gauging test | [17 empty] | 0 | 37
(G) | T1405002 | 氣密測試 QE10001 |  |  |  |  | OK |  | OK |  | OK | OK |  | OK | OK | OK | OK |  |  | 0 | 38
| (公 M) | Air leaking test | [17 empty] | 0 | 39
H | T1405002 | 壓裂測試 QE10017 | [17 empty] | 0 | 40
| (公 M) | Stress cracking test
I | T1405001 | 滑牙測試 QE10014
Resistance to overriding test
J | T1405001 | 分離力測試 QE10016
Separation force test
K | T1405001 | 可旋出扭矩測試 QE10018
Unscrewing torque test
(L) | F | 外觀檢驗 MO09003 |  |  |  |  | OK |  | OK |  | OK | OK |  | OK | OK | OK | OK
Appearance inspection
1.SET-UP需進行全部項目檢驗，巡檢僅檢驗( )項目。
Inspection items marked with parentheses ( ) are for patrol inspection, While all inspection items are subject to Set-up inspection.
2.各項不良之缺點, 請參考缺點代碼表(M10001-R01)。
Please refer to Defection Code (M10001-R01) for detailed defect categories.
[14 empty] | C | 2019-03-22
(A) (C): M12002， (B):M08006， (D): M15011 | [13 empty] | B | 2017-09-05
[14 empty] | A | 2015-10-08
[8 empty] | 檢驗員： |  | 湯子誼 |  |  |  | 版本 | 日期 | 製表 | 審核
[8 empty] | INSPECTOR | [5 empty] | REV. | DATE | ISSUED BY | APP.
MOULDEX QC10004-R02.B

## 221010E
QUALITY INSPECTION PLAN RECORD
品檢編號： | R01-048 | 品號： |  | R1-2360 | [5 empty] | 版本： | 9 | 品名： | 公轉式針基 (Male Luer Lock) |  |  |  | 頁次： | 1 | □
Q.I.P. NO. |  | P/N | [7 empty] | REV. |  | NAME |  |  |  |  | PAGE | 2
檢驗方式： |  |  | □ | SET UP 檢驗 |  |  |  |  | ■ | 巡檢 |  | 檢驗日期： |  | 221010E |  | 機台號碼： | P16 |  | ■
INSP. MODE |  |  |  | SET UP INSP. | [5 empty] | PATROL |  | DATE |  |  |  | MACHINE NO.
適 用 品 名
APPLY TO PART NAME
R1-2360
量 測 代 碼 |  | A: Microscope B: Projector C: Caliper D: Pin gauge E: Height Caliper F: Visual inspection | [14 empty] | 量測單位 |  | +
MEASURING CODE | [16 empty] | 單位：Inch |  | -
檢驗項目 | 量測工具 | 模號CAVITY |  |  |  |  | 1 |  | 2 |  | 3 | 4 |  | 5 | 6 | 7 | 8 |  |  | GO
INSP. ITEM | MEASURING TOOLS | 規格/標準 SPEC/WI | [16 empty] | Ø | NO GO
(A) | A | Ø | 0.082 |  | + | 0.002 | 0.0826 |  | 0.0826 |  | 0.0826 | 0.0826 |  | 0.0827 | 0.0826 | 0.0825 | 0.0826 |  |  | 0.084 | 26
[5 empty] | - | 0.002 | [13 empty] | 0.08 | 27
(B) | D | Ø | 1.92 | mm | / | GO | GO |  | GO |  | GO | GO |  | GO | GO | GO | GO |  |  | 0.075591 | 28
| D | Ø | 2.01 | mm | / | NO GO | NO GO |  | NO GO |  | NO GO | NO GO |  | NO GO | NO GO | NO GO | NO GO |  |  | 0.079134 | 29
(C) | A | Ø | 0.082 |  | + | 0.002 | 0.0824 |  | 0.0824 |  | 0.0824 | 0.0826 |  | 0.0826 | 0.0822 | 0.0825 | 0.0825 |  |  | 0.084 | 30
[5 empty] | - | 0.002 | [13 empty] | 0.08 | 31
(D) | C | Ø | 0.43 |  | + | 0.005 | 0.433 |  | 0.433 |  | 0.433 | 0.4335 |  | 0.4335 | 0.4335 | 0.433 | 0.433 |  |  | 0.435 | 32
[5 empty] | - | 0.005 | [13 empty] | 0.425 | 33
(E) | T020701 | 塞規測試 QE10019 |  |  |  |  | GO |  | GO |  | GO | GO |  | GO | GO | GO | GO |  |  | 0 | 34
|  | Go/No-go Gauge test | [17 empty] | 0 | 35
(F) | T1705001 | 6% Taper QE10002 |  |  |  |  | GO |  | GO |  | GO | GO |  | GO | GO | GO | GO |  |  | 0 | 36
| (公 M) | Gauging test | [17 empty] | 0 | 37
(G) | T1405002 | 氣密測試 QE10001 |  |  |  |  | OK |  | OK |  | OK | OK |  | OK | OK | OK | OK |  |  | 0 | 38
| (公 M) | Air leaking test | [17 empty] | 0 | 39
H | T1405002 | 壓裂測試 QE10017 | [17 empty] | 0 | 40
| (公 M) | Stress cracking test
I | T1405001 | 滑牙測試 QE10014
Resistance to overriding test
J | T1405001 | 分離力測試 QE10016
Separation force test
K | T1405001 | 可旋出扭矩測試 QE10018
Unscrewing torque test
(L) | F | 外觀檢驗 MO09003 |  |  |  |  | OK |  | OK |  | OK | OK |  | OK | OK | OK | OK
Appearance inspection
1.SET-UP需進行全部項目檢驗，巡檢僅檢驗( )項目。
Inspection items marked with parentheses ( ) are for patrol inspection, While all inspection items are subject to Set-up inspection.
2.各項不良之缺點, 請參考缺點代碼表(M10001-R01)。
Please refer to Defection Code (M10001-R01) for detailed defect categories.
[14 empty] | C | 2019-03-22
(A) (C): M12002， (B):M08006， (D): M15011 | [13 empty] | B | 2017-09-05
[14 empty] | A | 2015-10-08
[8 empty] | 檢驗員： |  | 湯子誼 |  |  |  | 版本 | 日期 | 製表 | 審核
[8 empty] | INSPECTOR | [5 empty] | REV. | DATE | ISSUED BY | APP.
MOULDEX QC10004-R02.B

## 221010E-2
QUALITY INSPECTION PLAN RECORD
品檢編號： | R01-048 | 品號： |  | R1-2360 | [5 empty] | 版本： | 9 | 品名： | 公轉式針基 (Male Luer Lock) |  |  |  | 頁次： | 2 | □
Q.I.P. NO. |  | P/N | [7 empty] | REV. |  | NAME |  |  |  |  | PAGE | 2
檢驗方式： |  |  | □ | SET UP 檢驗 |  |  |  |  | ■ | 巡檢 |  | 檢驗日期： |  | 221010E |  | 機台號碼： | P16 |  | ■
INSP. MODE |  |  |  | SET UP INSP. | [5 empty] | PATROL |  | DATE |  |  |  | MACHINE NO.
適 用 品 名
APPLY TO PART NAME
R1-2360
量 測 代 碼 |  | A: Microscope B: Projector C: Caliper D: Pin gauge E: Height Caliper F: Visual inspection | [14 empty] | 量測單位 |  | +
MEASURING CODE | [16 empty] | 單位：Inch |  | -
檢驗項目 | 量測工具 | 模號CAVITY |  |  |  |  | 9 |  | 10 |  | 11 | 12 |  | 13 | 14 | 15 | 16 |  |  | GO
INSP. ITEM | MEASURING TOOLS | 規格/標準 SPEC/WI | [16 empty] | Ø | NO GO
(A) | A | Ø | 0.082 |  | + | 0.002 | 0.0828 |  | 0.0825 |  | 0.0824 | 0.0827 |  | 0.0825 | 0.0824 | 0.0825 | 0.0828 |  |  | 0.084 | 26
[5 empty] | - | 0.002 | [13 empty] | 0.08 | 27
(B) | D | Ø | 1.92 | mm | / | GO | GO |  | GO |  | GO | GO |  | GO | GO | GO | GO |  |  | 0.075591 | 28
| D | Ø | 2.01 | mm | / | NO GO | NO GO |  | NO GO |  | NO GO | NO GO |  | NO GO | NO GO | NO GO | NO GO |  |  | 0.079134 | 29
(C) | A | Ø | 0.082 |  | + | 0.002 | 0.0824 |  | 0.0824 |  | 0.0824 | 0.0825 |  | 0.0825 | 0.0824 | 0.0824 | 0.0825 |  |  | 0.084 | 30
[5 empty] | - | 0.002 | [13 empty] | 0.08 | 31
(D) | C | Ø | 0.43 |  | + | 0.005 | 0.433 |  | 0.4335 |  | 0.4335 | 0.4335 |  | 0.4335 | 0.433 | 0.433 | 0.433 |  |  | 0.435 | 32
[5 empty] | - | 0.005 | [13 empty] | 0.425 | 33
(E) | T020701 | 塞規測試 QE10019 |  |  |  |  | GO |  | GO |  | GO | GO |  | GO | GO | GO | GO |  |  | 0 | 34
|  | Go/No-go Gauge test | [17 empty] | 0 | 35
(F) | T1705001 | 6% Taper QE10002 |  |  |  |  | GO |  | GO |  | GO | GO |  | GO | GO | GO | GO |  |  | 0 | 36
| (公 M) | Gauging test | [17 empty] | 0 | 37
(G) | T1405002 | 氣密測試 QE10001 |  |  |  |  | OK |  | OK |  | OK | OK |  | OK | OK | OK | OK |  |  | 0 | 38
| (公 M) | Air leaking test | [17 empty] | 0 | 39
H | T1405002 | 壓裂測試 QE10017 | [17 empty] | 0 | 40
| (公 M) | Stress cracking test
I | T1405001 | 滑牙測試 QE10014
Resistance to overriding test
J | T1405001 | 分離力測試 QE10016
Separation force test
K | T1405001 | 可旋出扭矩測試 QE10018
Unscrewing torque test
(L) | F | 外觀檢驗 MO09003 |  |  |  |  | OK |  | OK |  | OK | OK |  | OK | OK | OK | OK
Appearance inspection
1.SET-UP需進行全部項目檢驗，巡檢僅檢驗( )項目。
Inspection items marked with parentheses ( ) are for patrol inspection, While all inspection items are subject to Set-up inspection.
2.各項不良之缺點, 請參考缺點代碼表(M10001-R01)。
Please refer to Defection Code (M10001-R01) for detailed defect categories.
[14 empty] | C | 2019-03-22
(A) (C): M12002， (B):M08006， (D): M15011 | [13 empty] | B | 2017-09-05
[14 empty] | A | 2015-10-08
[8 empty] | 檢驗員： |  | 湯子誼 |  |  |  | 版本 | 日期 | 製表 | 審核
[8 empty] | INSPECTOR | [5 empty] | REV. | DATE | ISSUED BY | APP.
MOULDEX QC10004-R02.B

## 221011D
QUALITY INSPECTION PLAN RECORD
品檢編號： | R01-048 | 品號： |  | R1-2360 | [5 empty] | 版本： | 9 | 品名： | 公轉式針基 (Male Luer Lock) |  |  |  | 頁次： | 1 | □
Q.I.P. NO. |  | P/N | [7 empty] | REV. |  | NAME |  |  |  |  | PAGE | 2
檢驗方式： |  |  | □ | SET UP 檢驗 |  |  |  |  | ■ | 巡檢 |  | 檢驗日期： |  | 221011D |  | 機台號碼： | P16 |  | ■
INSP. MODE |  |  |  | SET UP INSP. | [5 empty] | PATROL |  | DATE |  |  |  | MACHINE NO.
適 用 品 名
APPLY TO PART NAME
R1-2360
量 測 代 碼 |  | A: Microscope B: Projector C: Caliper D: Pin gauge E: Height Caliper F: Visual inspection | [14 empty] | 量測單位 |  | +
MEASURING CODE | [16 empty] | 單位：Inch |  | -
檢驗項目 | 量測工具 | 模號CAVITY |  |  |  |  | 1 |  | 2 |  | 3 | 4 |  | 5 | 6 | 7 | 8 |  |  | GO
INSP. ITEM | MEASURING TOOLS | 規格/標準 SPEC/WI | [16 empty] | Ø | NO GO
(A) | A | Ø | 0.082 |  | + | 0.002 | 0.0827 |  | 0.0826 |  | 0.0826 | 0.0827 |  | 0.0828 | 0.0826 | 0.0825 | 0.0827 |  |  | 0.084 | 26
[5 empty] | - | 0.002 | [13 empty] | 0.08 | 27
(B) | D | Ø | 1.92 | mm | / | GO | GO |  | GO |  | GO | GO |  | GO | GO | GO | GO |  |  | 0.075591 | 28
| D | Ø | 2.01 | mm | / | NO GO | NO GO |  | NO GO |  | NO GO | NO GO |  | NO GO | NO GO | NO GO | NO GO |  |  | 0.079134 | 29
(C) | A | Ø | 0.082 |  | + | 0.002 | 0.0823 |  | 0.0824 |  | 0.0823 | 0.0826 |  | 0.0825 | 0.0822 | 0.0824 | 0.0825 |  |  | 0.084 | 30
[5 empty] | - | 0.002 | [13 empty] | 0.08 | 31
(D) | C | Ø | 0.43 |  | + | 0.005 | 0.433 |  | 0.433 |  | 0.433 | 0.4335 |  | 0.4335 | 0.4335 | 0.433 | 0.433 |  |  | 0.435 | 32
[5 empty] | - | 0.005 | [13 empty] | 0.425 | 33
(E) | T020701 | 塞規測試 QE10019 |  |  |  |  | GO |  | GO |  | GO | GO |  | GO | GO | GO | GO |  |  | 0 | 34
|  | Go/No-go Gauge test | [17 empty] | 0 | 35
(F) | T1705001 | 6% Taper QE10002 |  |  |  |  | GO |  | GO |  | GO | GO |  | GO | GO | GO | GO |  |  | 0 | 36
| (公 M) | Gauging test | [17 empty] | 0 | 37
(G) | T1405002 | 氣密測試 QE10001 |  |  |  |  | OK |  | OK |  | OK | OK |  | OK | OK | OK | OK |  |  | 0 | 38
| (公 M) | Air leaking test | [17 empty] | 0 | 39
H | T1405002 | 壓裂測試 QE10017 | [17 empty] | 0 | 40
| (公 M) | Stress cracking test
I | T1405001 | 滑牙測試 QE10014
Resistance to overriding test
J | T1405001 | 分離力測試 QE10016
Separation force test
K | T1405001 | 可旋出扭矩測試 QE10018
Unscrewing torque test
(L) | F | 外觀檢驗 MO09003 |  |  |  |  | OK |  | OK |  | OK | OK |  | OK | OK | OK | OK
Appearance inspection
1.SET-UP需進行全部項目檢驗，巡檢僅檢驗( )項目。
Inspection items marked with parentheses ( ) are for patrol inspection, While all inspection items are subject to Set-up inspection.
2.各項不良之缺點, 請參考缺點代碼表(M10001-R01)。
Please refer to Defection Code (M10001-R01) for detailed defect categories.
[14 empty] | C | 2019-03-22
(A) (C): M12002， (B):M08006， (D): M15011 | [13 empty] | B | 2017-09-05
[14 empty] | A | 2015-10-08
[8 empty] | 檢驗員： |  | 湯子誼 |  |  |  | 版本 | 日期 | 製表 | 審核
[8 empty] | INSPECTOR | [5 empty] | REV. | DATE | ISSUED BY | APP.
MOULDEX QC10004-R02.B

## 221011D-2
QUALITY INSPECTION PLAN RECORD
品檢編號： | R01-048 | 品號： |  | R1-2360 | [5 empty] | 版本： | 9 | 品名： | 公轉式針基 (Male Luer Lock) |  |  |  | 頁次： | 2 | □
Q.I.P. NO. |  | P/N | [7 empty] | REV. |  | NAME |  |  |  |  | PAGE | 2
檢驗方式： |  |  | □ | SET UP 檢驗 |  |  |  |  | ■ | 巡檢 |  | 檢驗日期： |  | 221011D |  | 機台號碼： | P16 |  | ■
INSP. MODE |  |  |  | SET UP INSP. | [5 empty] | PATROL |  | DATE |  |  |  | MACHINE NO.
適 用 品 名
APPLY TO PART NAME
R1-2360
量 測 代 碼 |  | A: Microscope B: Projector C: Caliper D: Pin gauge E: Height Caliper F: Visual inspection | [14 empty] | 量測單位 |  | +
MEASURING CODE | [16 empty] | 單位：Inch |  | -
檢驗項目 | 量測工具 | 模號CAVITY |  |  |  |  | 9 |  | 10 |  | 11 | 12 |  | 13 | 14 | 15 | 16 |  |  | GO
INSP. ITEM | MEASURING TOOLS | 規格/標準 SPEC/WI | [16 empty] | Ø | NO GO
(A) | A | Ø | 0.082 |  | + | 0.002 | 0.0829 |  | 0.0826 |  | 0.0825 | 0.0827 |  | 0.0826 | 0.0825 | 0.0825 | 0.0829 |  |  | 0.084 | 26
[5 empty] | - | 0.002 | [13 empty] | 0.08 | 27
(B) | D | Ø | 1.92 | mm | / | GO | GO |  | GO |  | GO | GO |  | GO | GO | GO | GO |  |  | 0.075591 | 28
| D | Ø | 2.01 | mm | / | NO GO | NO GO |  | NO GO |  | NO GO | NO GO |  | NO GO | NO GO | NO GO | NO GO |  |  | 0.079134 | 29
(C) | A | Ø | 0.082 |  | + | 0.002 | 0.0824 |  | 0.0824 |  | 0.0824 | 0.0825 |  | 0.0825 | 0.0825 | 0.0823 | 0.0824 |  |  | 0.084 | 30
[5 empty] | - | 0.002 | [13 empty] | 0.08 | 31
(D) | C | Ø | 0.43 |  | + | 0.005 | 0.4335 |  | 0.4335 |  | 0.433 | 0.4335 |  | 0.4335 | 0.433 | 0.433 | 0.4335 |  |  | 0.435 | 32
[5 empty] | - | 0.005 | [13 empty] | 0.425 | 33
(E) | T020701 | 塞規測試 QE10019 |  |  |  |  | GO |  | GO |  | GO | GO |  | GO | GO | GO | GO |  |  | 0 | 34
|  | Go/No-go Gauge test | [17 empty] | 0 | 35
(F) | T1705001 | 6% Taper QE10002 |  |  |  |  | GO |  | GO |  | GO | GO |  | GO | GO | GO | GO |  |  | 0 | 36
| (公 M) | Gauging test | [17 empty] | 0 | 37
(G) | T1405002 | 氣密測試 QE10001 |  |  |  |  | OK |  | OK |  | OK | OK |  | OK | OK | OK | OK |  |  | 0 | 38
| (公 M) | Air leaking test | [17 empty] | 0 | 39
H | T1405002 | 壓裂測試 QE10017 | [17 empty] | 0 | 40
| (公 M) | Stress cracking test
I | T1405001 | 滑牙測試 QE10014
Resistance to overriding test
J | T1405001 | 分離力測試 QE10016
Separation force test
K | T1405001 | 可旋出扭矩測試 QE10018
Unscrewing torque test
(L) | F | 外觀檢驗 MO09003 |  |  |  |  | OK |  | OK |  | OK | OK |  | OK | OK | OK | OK
Appearance inspection
1.SET-UP需進行全部項目檢驗，巡檢僅檢驗( )項目。
Inspection items marked with parentheses ( ) are for patrol inspection, While all inspection items are subject to Set-up inspection.
2.各項不良之缺點, 請參考缺點代碼表(M10001-R01)。
Please refer to Defection Code (M10001-R01) for detailed defect categories.
[14 empty] | C | 2019-03-22
(A) (C): M12002， (B):M08006， (D): M15011 | [13 empty] | B | 2017-09-05
[14 empty] | A | 2015-10-08
[8 empty] | 檢驗員： |  | 湯子誼 |  |  |  | 版本 | 日期 | 製表 | 審核
[8 empty] | INSPECTOR | [5 empty] | REV. | DATE | ISSUED BY | APP.
MOULDEX QC10004-R02.B

## 221011E
QUALITY INSPECTION PLAN RECORD
品檢編號： | R01-048 | 品號： |  | R1-2360 | [5 empty] | 版本： | 9 | 品名： | 公轉式針基 (Male Luer Lock) |  |  |  | 頁次： | 1 | □
Q.I.P. NO. |  | P/N | [7 empty] | REV. |  | NAME |  |  |  |  | PAGE | 2
檢驗方式： |  |  | □ | SET UP 檢驗 |  |  |  |  | ■ | 巡檢 |  | 檢驗日期： |  | 221011E |  | 機台號碼： | P16 |  | ■
INSP. MODE |  |  |  | SET UP INSP. | [5 empty] | PATROL |  | DATE |  |  |  | MACHINE NO.
適 用 品 名
APPLY TO PART NAME
R1-2360
量 測 代 碼 |  | A: Microscope B: Projector C: Caliper D: Pin gauge E: Height Caliper F: Visual inspection | [14 empty] | 量測單位 |  | +
MEASURING CODE | [16 empty] | 單位：Inch |  | -
檢驗項目 | 量測工具 | 模號CAVITY |  |  |  |  | 1 |  | 2 |  | 3 | 4 |  | 5 | 6 | 7 | 8 |  |  | GO
INSP. ITEM | MEASURING TOOLS | 規格/標準 SPEC/WI | [16 empty] | Ø | NO GO
(A) | A | Ø | 0.082 |  | + | 0.002 | 0.0827 |  | 0.0826 |  | 0.0825 | 0.0826 |  | 0.0828 | 0.0826 | 0.0824 | 0.0825 |  |  | 0.084 | 26
[5 empty] | - | 0.002 | [13 empty] | 0.08 | 27
(B) | D | Ø | 1.92 | mm | / | GO | GO |  | GO |  | GO | GO |  | GO | GO | GO | GO |  |  | 0.075591 | 28
| D | Ø | 2.01 | mm | / | NO GO | NO GO |  | NO GO |  | NO GO | NO GO |  | NO GO | NO GO | NO GO | NO GO |  |  | 0.079134 | 29
(C) | A | Ø | 0.082 |  | + | 0.002 | 0.0824 |  | 0.0824 |  | 0.0823 | 0.0825 |  | 0.0825 | 0.0822 | 0.0824 | 0.0825 |  |  | 0.084 | 30
[5 empty] | - | 0.002 | [13 empty] | 0.08 | 31
(D) | C | Ø | 0.43 |  | + | 0.005 | 0.4335 |  | 0.433 |  | 0.433 | 0.4335 |  | 0.4335 | 0.4335 | 0.433 | 0.4335 |  |  | 0.435 | 32
[5 empty] | - | 0.005 | [13 empty] | 0.425 | 33
(E) | T020701 | 塞規測試 QE10019 |  |  |  |  | GO |  | GO |  | GO | GO |  | GO | GO | GO | GO |  |  | 0 | 34
|  | Go/No-go Gauge test | [17 empty] | 0 | 35
(F) | T1705001 | 6% Taper QE10002 |  |  |  |  | GO |  | GO |  | GO | GO |  | GO | GO | GO | GO |  |  | 0 | 36
| (公 M) | Gauging test | [17 empty] | 0 | 37
(G) | T1405002 | 氣密測試 QE10001 |  |  |  |  | OK |  | OK |  | OK | OK |  | OK | OK | OK | OK |  |  | 0 | 38
| (公 M) | Air leaking test | [17 empty] | 0 | 39
H | T1405002 | 壓裂測試 QE10017 | [17 empty] | 0 | 40
| (公 M) | Stress cracking test
I | T1405001 | 滑牙測試 QE10014
Resistance to overriding test
J | T1405001 | 分離力測試 QE10016
Separation force test
K | T1405001 | 可旋出扭矩測試 QE10018
Unscrewing torque test
(L) | F | 外觀檢驗 MO09003 |  |  |  |  | OK |  | OK |  | OK | OK |  | OK | OK | OK | OK
Appearance inspection
1.SET-UP需進行全部項目檢驗，巡檢僅檢驗( )項目。
Inspection items marked with parentheses ( ) are for patrol inspection, While all inspection items are subject to Set-up inspection.
2.各項不良之缺點, 請參考缺點代碼表(M10001-R01)。
Please refer to Defection Code (M10001-R01) for detailed defect categories.
[14 empty] | C | 2019-03-22
(A) (C): M12002， (B):M08006， (D): M15011 | [13 empty] | B | 2017-09-05
[14 empty] | A | 2015-10-08
[8 empty] | 檢驗員： |  | 湯子誼 |  |  |  | 版本 | 日期 | 製表 | 審核
[8 empty] | INSPECTOR | [5 empty] | REV. | DATE | ISSUED BY | APP.
MOULDEX QC10004-R02.B

## 221011E-2
QUALITY INSPECTION PLAN RECORD
品檢編號： | R01-048 | 品號： |  | R1-2360 | [5 empty] | 版本： | 9 | 品名： | 公轉式針基 (Male Luer Lock) |  |  |  | 頁次： | 2 | □
Q.I.P. NO. |  | P/N | [7 empty] | REV. |  | NAME |  |  |  |  | PAGE | 2
檢驗方式： |  |  | □ | SET UP 檢驗 |  |  |  |  | ■ | 巡檢 |  | 檢驗日期： |  | 221011E |  | 機台號碼： | P16 |  | ■
INSP. MODE |  |  |  | SET UP INSP. | [5 empty] | PATROL |  | DATE |  |  |  | MACHINE NO.
適 用 品 名
APPLY TO PART NAME
R1-2360
量 測 代 碼 |  | A: Microscope B: Projector C: Caliper D: Pin gauge E: Height Caliper F: Visual inspection | [14 empty] | 量測單位 |  | +
MEASURING CODE | [16 empty] | 單位：Inch |  | -
檢驗項目 | 量測工具 | 模號CAVITY |  |  |  |  | 9 |  | 10 |  | 11 | 12 |  | 13 | 14 | 15 | 16 |  |  | GO
INSP. ITEM | MEASURING TOOLS | 規格/標準 SPEC/WI | [16 empty] | Ø | NO GO
(A) | A | Ø | 0.082 |  | + | 0.002 | 0.0828 |  | 0.0825 |  | 0.0824 | 0.0827 |  | 0.0824 | 0.0823 | 0.0825 | 0.0828 |  |  | 0.084 | 26
[5 empty] | - | 0.002 | [13 empty] | 0.08 | 27
(B) | D | Ø | 1.92 | mm | / | GO | GO |  | GO |  | GO | GO |  | GO | GO | GO | GO |  |  | 0.075591 | 28
| D | Ø | 2.01 | mm | / | NO GO | NO GO |  | NO GO |  | NO GO | NO GO |  | NO GO | NO GO | NO GO | NO GO |  |  | 0.079134 | 29
(C) | A | Ø | 0.082 |  | + | 0.002 | 0.0824 |  | 0.0824 |  | 0.0824 | 0.0824 |  | 0.0825 | 0.0823 | 0.0824 | 0.0824 |  |  | 0.084 | 30
[5 empty] | - | 0.002 | [13 empty] | 0.08 | 31
(D) | C | Ø | 0.43 |  | + | 0.005 | 0.4335 |  | 0.4335 |  | 0.4335 | 0.4335 |  | 0.4335 | 0.4335 | 0.433 | 0.4335 |  |  | 0.435 | 32
[5 empty] | - | 0.005 | [13 empty] | 0.425 | 33
(E) | T020701 | 塞規測試 QE10019 |  |  |  |  | GO |  | GO |  | GO | GO |  | GO | GO | GO | GO |  |  | 0 | 34
|  | Go/No-go Gauge test | [17 empty] | 0 | 35
(F) | T1705001 | 6% Taper QE10002 |  |  |  |  | GO |  | GO |  | GO | GO |  | GO | GO | GO | GO |  |  | 0 | 36
| (公 M) | Gauging test | [17 empty] | 0 | 37
(G) | T1405002 | 氣密測試 QE10001 |  |  |  |  | OK |  | OK |  | OK | OK |  | OK | OK | OK | OK |  |  | 0 | 38
| (公 M) | Air leaking test | [17 empty] | 0 | 39
H | T1405002 | 壓裂測試 QE10017 | [17 empty] | 0 | 40
| (公 M) | Stress cracking test
I | T1405001 | 滑牙測試 QE10014
Resistance to overriding test
J | T1405001 | 分離力測試 QE10016
Separation force test
K | T1405001 | 可旋出扭矩測試 QE10018
Unscrewing torque test
(L) | F | 外觀檢驗 MO09003 |  |  |  |  | OK |  | OK |  | OK | OK |  | OK | OK | OK | OK
Appearance inspection
1.SET-UP需進行全部項目檢驗，巡檢僅檢驗( )項目。
Inspection items marked with parentheses ( ) are for patrol inspection, While all inspection items are subject to Set-up inspection.
2.各項不良之缺點, 請參考缺點代碼表(M10001-R01)。
Please refer to Defection Code (M10001-R01) for detailed defect categories.
[14 empty] | C | 2019-03-22
(A) (C): M12002， (B):M08006， (D): M15011 | [13 empty] | B | 2017-09-05
[14 empty] | A | 2015-10-08
[8 empty] | 檢驗員： |  | 湯子誼 |  |  |  | 版本 | 日期 | 製表 | 審核
[8 empty] | INSPECTOR | [5 empty] | REV. | DATE | ISSUED BY | APP.
MOULDEX QC10004-R02.B

## 221012D
QUALITY INSPECTION PLAN RECORD
品檢編號： | R01-048 | 品號： |  | R1-2360 | [5 empty] | 版本： | 9 | 品名： | 公轉式針基 (Male Luer Lock) |  |  |  | 頁次： | 1 | □
Q.I.P. NO. |  | P/N | [7 empty] | REV. |  | NAME |  |  |  |  | PAGE | 2
檢驗方式： |  |  | □ | SET UP 檢驗 |  |  |  |  | ■ | 巡檢 |  | 檢驗日期： |  | 221012D |  | 機台號碼： | P16 |  | ■
INSP. MODE |  |  |  | SET UP INSP. | [5 empty] | PATROL |  | DATE |  |  |  | MACHINE NO.
適 用 品 名
APPLY TO PART NAME
R1-2360
量 測 代 碼 |  | A: Microscope B: Projector C: Caliper D: Pin gauge E: Height Caliper F: Visual inspection | [14 empty] | 量測單位 |  | +
MEASURING CODE | [16 empty] | 單位：Inch |  | -
檢驗項目 | 量測工具 | 模號CAVITY |  |  |  |  | 1 |  | 2 |  | 3 | 4 |  | 5 | 6 | 7 | 8 |  |  | GO
INSP. ITEM | MEASURING TOOLS | 規格/標準 SPEC/WI | [16 empty] | Ø | NO GO
(A) | A | Ø | 0.082 |  | + | 0.002 | 0.0826 |  | 0.0827 |  | 0.0826 | 0.0826 |  | 0.0828 | 0.0826 | 0.0825 | 0.0827 |  |  | 0.084 | 26
[5 empty] | - | 0.002 | [13 empty] | 0.08 | 27
(B) | D | Ø | 1.92 | mm | / | GO | GO |  | GO |  | GO | GO |  | GO | GO | GO | GO |  |  | 0.075591 | 28
| D | Ø | 2.01 | mm | / | NO GO | NO GO |  | NO GO |  | NO GO | NO GO |  | NO GO | NO GO | NO GO | NO GO |  |  | 0.079134 | 29
(C) | A | Ø | 0.082 |  | + | 0.002 | 0.0824 |  | 0.0826 |  | 0.0825 | 0.0827 |  | 0.0827 | 0.0823 | 0.0825 | 0.0826 |  |  | 0.084 | 30
[5 empty] | - | 0.002 | [13 empty] | 0.08 | 31
(D) | C | Ø | 0.43 |  | + | 0.005 | 0.4335 |  | 0.433 |  | 0.433 | 0.4335 |  | 0.434 | 0.433 | 0.4335 | 0.4335 |  |  | 0.435 | 32
[5 empty] | - | 0.005 | [13 empty] | 0.425 | 33
(E) | T020701 | 塞規測試 QE10019 |  |  |  |  | GO |  | GO |  | GO | GO |  | GO | GO | GO | GO |  |  | 0 | 34
|  | Go/No-go Gauge test | [17 empty] | 0 | 35
(F) | T1705001 | 6% Taper QE10002 |  |  |  |  | GO |  | GO |  | GO | GO |  | GO | GO | GO | GO |  |  | 0 | 36
| (公 M) | Gauging test | [17 empty] | 0 | 37
(G) | T1405002 | 氣密測試 QE10001 |  |  |  |  | OK |  | OK |  | OK | OK |  | OK | OK | OK | OK |  |  | 0 | 38
| (公 M) | Air leaking test | [17 empty] | 0 | 39
H | T1405002 | 壓裂測試 QE10017 | [17 empty] | 0 | 40
| (公 M) | Stress cracking test
I | T1405001 | 滑牙測試 QE10014
Resistance to overriding test
J | T1405001 | 分離力測試 QE10016
Separation force test
K | T1405001 | 可旋出扭矩測試 QE10018
Unscrewing torque test
(L) | F | 外觀檢驗 MO09003 |  |  |  |  | OK |  | OK |  | OK | OK |  | OK | OK | OK | OK
Appearance inspection
1.SET-UP需進行全部項目檢驗，巡檢僅檢驗( )項目。
Inspection items marked with parentheses ( ) are for patrol inspection, While all inspection items are subject to Set-up inspection.
2.各項不良之缺點, 請參考缺點代碼表(M10001-R01)。
Please refer to Defection Code (M10001-R01) for detailed defect categories.
[14 empty] | C | 2019-03-22
(A) (C): M12002， (B):M08006， (D): M15011 | [13 empty] | B | 2017-09-05
[14 empty] | A | 2015-10-08
[8 empty] | 檢驗員： |  | 湯子誼 |  |  |  | 版本 | 日期 | 製表 | 審核
[8 empty] | INSPECTOR | [5 empty] | REV. | DATE | ISSUED BY | APP.
MOULDEX QC10004-R02.B

## 221012D-2
QUALITY INSPECTION PLAN RECORD
品檢編號： | R01-048 | 品號： |  | R1-2360 | [5 empty] | 版本： | 9 | 品名： | 公轉式針基 (Male Luer Lock) |  |  |  | 頁次： | 2 | □
Q.I.P. NO. |  | P/N | [7 empty] | REV. |  | NAME |  |  |  |  | PAGE | 2
檢驗方式： |  |  | □ | SET UP 檢驗 |  |  |  |  | ■ | 巡檢 |  | 檢驗日期： |  | 221012D |  | 機台號碼： | P16 |  | ■
INSP. MODE |  |  |  | SET UP INSP. | [5 empty] | PATROL |  | DATE |  |  |  | MACHINE NO.
適 用 品 名
APPLY TO PART NAME
R1-2360
量 測 代 碼 |  | A: Microscope B: Projector C: Caliper D: Pin gauge E: Height Caliper F: Visual inspection | [14 empty] | 量測單位 |  | +
MEASURING CODE | [16 empty] | 單位：Inch |  | -
檢驗項目 | 量測工具 | 模號CAVITY |  |  |  |  | 9 |  | 10 |  | 11 | 12 |  | 13 | 14 | 15 | 16 |  |  | GO
INSP. ITEM | MEASURING TOOLS | 規格/標準 SPEC/WI | [16 empty] | Ø | NO GO
(A) | A | Ø | 0.082 |  | + | 0.002 | 0.0828 |  | 0.0825 |  | 0.0823 | 0.0828 |  | 0.0826 | 0.0824 | 0.0824 | 0.0828 |  |  | 0.084 | 26
[5 empty] | - | 0.002 | [13 empty] | 0.08 | 27
(B) | D | Ø | 1.92 | mm | / | GO | GO |  | GO |  | GO | GO |  | GO | GO | GO | GO |  |  | 0.075591 | 28
| D | Ø | 2.01 | mm | / | NO GO | NO GO |  | NO GO |  | NO GO | NO GO |  | NO GO | NO GO | NO GO | NO GO |  |  | 0.079134 | 29
(C) | A | Ø | 0.082 |  | + | 0.002 | 0.0825 |  | 0.0825 |  | 0.0825 | 0.0826 |  | 0.0827 | 0.0826 | 0.0825 | 0.0826 |  |  | 0.084 | 30
[5 empty] | - | 0.002 | [13 empty] | 0.08 | 31
(D) | C | Ø | 0.43 |  | + | 0.005 | 0.4335 |  | 0.4335 |  | 0.433 | 0.4335 |  | 0.4335 | 0.4335 | 0.434 | 0.4335 |  |  | 0.435 | 32
[5 empty] | - | 0.005 | [13 empty] | 0.425 | 33
(E) | T020701 | 塞規測試 QE10019 |  |  |  |  | GO |  | GO |  | GO | GO |  | GO | GO | GO | GO |  |  | 0 | 34
|  | Go/No-go Gauge test | [17 empty] | 0 | 35
(F) | T1705001 | 6% Taper QE10002 |  |  |  |  | GO |  | GO |  | GO | GO |  | GO | GO | GO | GO |  |  | 0 | 36
| (公 M) | Gauging test | [17 empty] | 0 | 37
(G) | T1405002 | 氣密測試 QE10001 |  |  |  |  | OK |  | OK |  | OK | OK |  | OK | OK | OK | OK |  |  | 0 | 38
| (公 M) | Air leaking test | [17 empty] | 0 | 39
H | T1405002 | 壓裂測試 QE10017 | [17 empty] | 0 | 40
| (公 M) | Stress cracking test
I | T1405001 | 滑牙測試 QE10014
Resistance to overriding test
J | T1405001 | 分離力測試 QE10016
Separation force test
K | T1405001 | 可旋出扭矩測試 QE10018
Unscrewing torque test
(L) | F | 外觀檢驗 MO09003 |  |  |  |  | OK |  | OK |  | OK | OK |  | OK | OK | OK | OK
Appearance inspection
1.SET-UP需進行全部項目檢驗，巡檢僅檢驗( )項目。
Inspection items marked with parentheses ( ) are for patrol inspection, While all inspection items are subject to Set-up inspection.
2.各項不良之缺點, 請參考缺點代碼表(M10001-R01)。
Please refer to Defection Code (M10001-R01) for detailed defect categories.
[14 empty] | C | 2019-03-22
(A) (C): M12002， (B):M08006， (D): M15011 | [13 empty] | B | 2017-09-05
[14 empty] | A | 2015-10-08
[8 empty] | 檢驗員： |  | 湯子誼 |  |  |  | 版本 | 日期 | 製表 | 審核
[8 empty] | INSPECTOR | [5 empty] | REV. | DATE | ISSUED BY | APP.
MOULDEX QC10004-R02.B

## 221012E
QUALITY INSPECTION PLAN RECORD
品檢編號： | R01-048 | 品號： |  | R1-2360 | [5 empty] | 版本： | 9 | 品名： | 公轉式針基 (Male Luer Lock) |  |  |  | 頁次： | 1 | □
Q.I.P. NO. |  | P/N | [7 empty] | REV. |  | NAME |  |  |  |  | PAGE | 2
檢驗方式： |  |  | □ | SET UP 檢驗 |  |  |  |  | ■ | 巡檢 |  | 檢驗日期： |  | 221012E |  | 機台號碼： | P16 |  | ■
INSP. MODE |  |  |  | SET UP INSP. | [5 empty] | PATROL |  | DATE |  |  |  | MACHINE NO.
適 用 品 名
APPLY TO PART NAME
R1-2360
量 測 代 碼 |  | A: Microscope B: Projector C: Caliper D: Pin gauge E: Height Caliper F: Visual inspection | [14 empty] | 量測單位 |  | +
MEASURING CODE | [16 empty] | 單位：Inch |  | -
檢驗項目 | 量測工具 | 模號CAVITY |  |  |  |  | 1 |  | 2 |  | 3 | 4 |  | 5 | 6 | 7 | 8 |  |  | GO
INSP. ITEM | MEASURING TOOLS | 規格/標準 SPEC/WI | [16 empty] | Ø | NO GO
(A) | A | Ø | 0.082 |  | + | 0.002 | 0.0824 |  | 0.0824 |  | 0.0824 | 0.0825 |  | 0.0825 | 0.0822 | 0.0825 | 0.0825 |  |  | 0.084 | 26
[5 empty] | - | 0.002 | [13 empty] | 0.08 | 27
(B) | D | Ø | 1.92 | mm | / | GO | GO |  | GO |  | GO | GO |  | GO | GO | GO | GO |  |  | 0.075591 | 28
| D | Ø | 2.01 | mm | / | NO GO | NO GO |  | NO GO |  | NO GO | NO GO |  | NO GO | NO GO | NO GO | NO GO |  |  | 0.079134 | 29
(C) | A | Ø | 0.082 |  | + | 0.002 | 0.0827 |  | 0.0828 |  | 0.0825 | 0.0827 |  | 0.083 | 0.0825 | 0.0825 | 0.0825 |  |  | 0.084 | 30
[5 empty] | - | 0.002 | [13 empty] | 0.08 | 31
(D) | C | Ø | 0.43 |  | + | 0.005 | 0.4335 |  | 0.4335 |  | 0.4335 | 0.434 |  | 0.434 | 0.4335 | 0.433 | 0.4335 |  |  | 0.435 | 32
[5 empty] | - | 0.005 | [13 empty] | 0.425 | 33
(E) | T020701 | 塞規測試 QE10019 |  |  |  |  | GO |  | GO |  | GO | GO |  | GO | GO | GO | GO |  |  | 0 | 34
|  | Go/No-go Gauge test | [17 empty] | 0 | 35
(F) | T1705001 | 6% Taper QE10002 |  |  |  |  | GO |  | GO |  | GO | GO |  | GO | GO | GO | GO |  |  | 0 | 36
| (公 M) | Gauging test | [17 empty] | 0 | 37
(G) | T1405002 | 氣密測試 QE10001 |  |  |  |  | OK |  | OK |  | OK | OK |  | OK | OK | OK | OK |  |  | 0 | 38
| (公 M) | Air leaking test | [17 empty] | 0 | 39
H | T1405002 | 壓裂測試 QE10017 | [17 empty] | 0 | 40
| (公 M) | Stress cracking test
I | T1405001 | 滑牙測試 QE10014
Resistance to overriding test
J | T1405001 | 分離力測試 QE10016
Separation force test
K | T1405001 | 可旋出扭矩測試 QE10018
Unscrewing torque test
(L) | F | 外觀檢驗 MO09003 |  |  |  |  | OK |  | OK |  | OK | OK |  | OK | OK | OK | OK
Appearance inspection
1.SET-UP需進行全部項目檢驗，巡檢僅檢驗( )項目。
Inspection items marked with parentheses ( ) are for patrol inspection, While all inspection items are subject to Set-up inspection.
2.各項不良之缺點, 請參考缺點代碼表(M10001-R01)。
Please refer to Defection Code (M10001-R01) for detailed defect categories.
[14 empty] | C | 2019-03-22
(A) (C): M12002， (B):M08006， (D): M15011 | [13 empty] | B | 2017-09-05
[14 empty] | A | 2015-10-08
[8 empty] | 檢驗員： |  | 鄭文涓 |  |  |  | 版本 | 日期 | 製表 | 審核
[8 empty] | INSPECTOR | [5 empty] | REV. | DATE | ISSUED BY | APP.
MOULDEX QC10004-R02.B

## 221012E-2
QUALITY INSPECTION PLAN RECORD
品檢編號： | R01-048 | 品號： |  | R1-2360 | [5 empty] | 版本： | 9 | 品名： | 公轉式針基 (Male Luer Lock) |  |  |  | 頁次： | 2 | □
Q.I.P. NO. |  | P/N | [7 empty] | REV. |  | NAME |  |  |  |  | PAGE | 2
檢驗方式： |  |  | □ | SET UP 檢驗 |  |  |  |  | ■ | 巡檢 |  | 檢驗日期： |  | 221012E |  | 機台號碼： | P16 |  | ■
INSP. MODE |  |  |  | SET UP INSP. | [5 empty] | PATROL |  | DATE |  |  |  | MACHINE NO.
適 用 品 名
APPLY TO PART NAME
R1-2360
量 測 代 碼 |  | A: Microscope B: Projector C: Caliper D: Pin gauge E: Height Caliper F: Visual inspection | [14 empty] | 量測單位 |  | +
MEASURING CODE | [16 empty] | 單位：Inch |  | -
檢驗項目 | 量測工具 | 模號CAVITY |  |  |  |  | 9 |  | 10 |  | 11 | 12 |  | 13 | 14 | 15 | 16 |  |  | GO
INSP. ITEM | MEASURING TOOLS | 規格/標準 SPEC/WI | [16 empty] | Ø | NO GO
(A) | A | Ø | 0.082 |  | + | 0.002 | 0.0824 |  | 0.0822 |  | 0.0824 | 0.0825 |  | 0.0825 | 0.0825 | 0.0824 | 0.0825 |  |  | 0.084 | 26
[5 empty] | - | 0.002 | [13 empty] | 0.08 | 27
(B) | D | Ø | 1.92 | mm | / | GO | GO |  | GO |  | GO | GO |  | GO | GO | GO | GO |  |  | 0.075591 | 28
| D | Ø | 2.01 | mm | / | NO GO | NO GO |  | NO GO |  | NO GO | NO GO |  | NO GO | NO GO | NO GO | NO GO |  |  | 0.079134 | 29
(C) | A | Ø | 0.082 |  | + | 0.002 | 0.0828 |  | 0.0825 |  | 0.0823 | 0.0827 |  | 0.0825 | 0.0824 | 0.0825 | 0.0828 |  |  | 0.084 | 30
[5 empty] | - | 0.002 | [13 empty] | 0.08 | 31
(D) | C | Ø | 0.43 |  | + | 0.005 | 0.433 |  | 0.433 |  | 0.4335 | 0.4335 |  | 0.434 | 0.433 | 0.4335 | 0.433 |  |  | 0.435 | 32
[5 empty] | - | 0.005 | [13 empty] | 0.425 | 33
(E) | T020701 | 塞規測試 QE10019 |  |  |  |  | GO |  | GO |  | GO | GO |  | GO | GO | GO | GO |  |  | 0 | 34
|  | Go/No-go Gauge test | [17 empty] | 0 | 35
(F) | T1705001 | 6% Taper QE10002 |  |  |  |  | GO |  | GO |  | GO | GO |  | GO | GO | GO | GO |  |  | 0 | 36
| (公 M) | Gauging test | [17 empty] | 0 | 37
(G) | T1405002 | 氣密測試 QE10001 |  |  |  |  | OK |  | OK |  | OK | OK |  | OK | OK | OK | OK |  |  | 0 | 38
| (公 M) | Air leaking test | [17 empty] | 0 | 39
H | T1405002 | 壓裂測試 QE10017 | [17 empty] | 0 | 40
| (公 M) | Stress cracking test
I | T1405001 | 滑牙測試 QE10014
Resistance to overriding test
J | T1405001 | 分離力測試 QE10016
Separation force test
K | T1405001 | 可旋出扭矩測試 QE10018
Unscrewing torque test
(L) | F | 外觀檢驗 MO09003 |  |  |  |  | OK |  | OK |  | OK | OK |  | OK | OK | OK | OK
Appearance inspection
1.SET-UP需進行全部項目檢驗，巡檢僅檢驗( )項目。
Inspection items marked with parentheses ( ) are for patrol inspection, While all inspection items are subject to Set-up inspection.
2.各項不良之缺點, 請參考缺點代碼表(M10001-R01)。
Please refer to Defection Code (M10001-R01) for detailed defect categories.
[14 empty] | C | 2019-03-22
(A) (C): M12002， (B):M08006， (D): M15011 | [13 empty] | B | 2017-09-05
[14 empty] | A | 2015-10-08
[8 empty] | 檢驗員： |  | 鄭文涓 |  |  |  | 版本 | 日期 | 製表 | 審核
[8 empty] | INSPECTOR | [5 empty] | REV. | DATE | ISSUED BY | APP.
MOULDEX QC10004-R02.B

## 221013D
QUALITY INSPECTION PLAN RECORD
品檢編號： | R01-048 | 品號： |  | R1-2360 | [5 empty] | 版本： | 9 | 品名： | 公轉式針基 (Male Luer Lock) |  |  |  | 頁次： | 1 | □
Q.I.P. NO. |  | P/N | [7 empty] | REV. |  | NAME |  |  |  |  | PAGE | 2
檢驗方式： |  |  | □ | SET UP 檢驗 |  |  |  |  | ■ | 巡檢 |  | 檢驗日期： |  | 221013D |  | 機台號碼： | P16 |  | ■
INSP. MODE |  |  |  | SET UP INSP. | [5 empty] | PATROL |  | DATE |  |  |  | MACHINE NO.
適 用 品 名
APPLY TO PART NAME
R1-2360
量 測 代 碼 |  | A: Microscope B: Projector C: Caliper D: Pin gauge E: Height Caliper F: Visual inspection | [14 empty] | 量測單位 |  | +
MEASURING CODE | [16 empty] | 單位：Inch |  | -
檢驗項目 | 量測工具 | 模號CAVITY |  |  |  |  | 1 |  | 2 |  | 3 | 4 |  | 5 | 6 | 7 | 8 |  |  | GO
INSP. ITEM | MEASURING TOOLS | 規格/標準 SPEC/WI | [16 empty] | Ø | NO GO
(A) | A | Ø | 0.082 |  | + | 0.002 | 0.0824 |  | 0.0824 |  | 0.0824 | 0.0825 |  | 0.0825 | 0.0822 | 0.0825 | 0.0825 |  |  | 0.084 | 26
[5 empty] | - | 0.002 | [13 empty] | 0.08 | 27
(B) | D | Ø | 1.92 | mm | / | GO | GO |  | GO |  | GO | GO |  | GO | GO | GO | GO |  |  | 0.075591 | 28
| D | Ø | 2.01 | mm | / | NO GO | NO GO |  | NO GO |  | NO GO | NO GO |  | NO GO | NO GO | NO GO | NO GO |  |  | 0.079134 | 29
(C) | A | Ø | 0.082 |  | + | 0.002 | 0.0827 |  | 0.0826 |  | 0.0825 | 0.0826 |  | 0.0828 | 0.0827 | 0.0826 | 0.0828 |  |  | 0.084 | 30
[5 empty] | - | 0.002 | [13 empty] | 0.08 | 31
(D) | C | Ø | 0.43 |  | + | 0.005 | 0.4335 |  | 0.4335 |  | 0.4335 | 0.434 |  | 0.434 | 0.4335 | 0.433 | 0.4335 |  |  | 0.435 | 32
[5 empty] | - | 0.005 | [13 empty] | 0.425 | 33
(E) | T020701 | 塞規測試 QE10019 |  |  |  |  | GO |  | GO |  | GO | GO |  | GO | GO | GO | GO |  |  | 0 | 34
|  | Go/No-go Gauge test | [17 empty] | 0 | 35
(F) | T1705001 | 6% Taper QE10002 |  |  |  |  | GO |  | GO |  | GO | GO |  | GO | GO | GO | GO |  |  | 0 | 36
| (公 M) | Gauging test | [17 empty] | 0 | 37
(G) | T1405002 | 氣密測試 QE10001 |  |  |  |  | OK |  | OK |  | OK | OK |  | OK | OK | OK | OK |  |  | 0 | 38
| (公 M) | Air leaking test | [17 empty] | 0 | 39
H | T1405002 | 壓裂測試 QE10017 | [17 empty] | 0 | 40
| (公 M) | Stress cracking test
I | T1405001 | 滑牙測試 QE10014
Resistance to overriding test
J | T1405001 | 分離力測試 QE10016
Separation force test
K | T1405001 | 可旋出扭矩測試 QE10018
Unscrewing torque test
(L) | F | 外觀檢驗 MO09003 |  |  |  |  | OK |  | OK |  | OK | OK |  | OK | OK | OK | OK
Appearance inspection
1.SET-UP需進行全部項目檢驗，巡檢僅檢驗( )項目。
Inspection items marked with parentheses ( ) are for patrol inspection, While all inspection items are subject to Set-up inspection.
2.各項不良之缺點, 請參考缺點代碼表(M10001-R01)。
Please refer to Defection Code (M10001-R01) for detailed defect categories.
[14 empty] | C | 2019-03-22
(A) (C): M12002， (B):M08006， (D): M15011 | [13 empty] | B | 2017-09-05
[14 empty] | A | 2015-10-08
[8 empty] | 檢驗員： |  | 鄭文涓 |  |  |  | 版本 | 日期 | 製表 | 審核
[8 empty] | INSPECTOR | [5 empty] | REV. | DATE | ISSUED BY | APP.
MOULDEX QC10004-R02.B

## 221013D-2
QUALITY INSPECTION PLAN RECORD
品檢編號： | R01-048 | 品號： |  | R1-2360 | [5 empty] | 版本： | 9 | 品名： | 公轉式針基 (Male Luer Lock) |  |  |  | 頁次： | 2 | □
Q.I.P. NO. |  | P/N | [7 empty] | REV. |  | NAME |  |  |  |  | PAGE | 2
檢驗方式： |  |  | □ | SET UP 檢驗 |  |  |  |  | ■ | 巡檢 |  | 檢驗日期： |  | 221013D |  | 機台號碼： | P16 |  | ■
INSP. MODE |  |  |  | SET UP INSP. | [5 empty] | PATROL |  | DATE |  |  |  | MACHINE NO.
適 用 品 名
APPLY TO PART NAME
R1-2360
量 測 代 碼 |  | A: Microscope B: Projector C: Caliper D: Pin gauge E: Height Caliper F: Visual inspection | [14 empty] | 量測單位 |  | +
MEASURING CODE | [16 empty] | 單位：Inch |  | -
檢驗項目 | 量測工具 | 模號CAVITY |  |  |  |  | 9 |  | 10 |  | 11 | 12 |  | 13 | 14 | 15 | 16 |  |  | GO
INSP. ITEM | MEASURING TOOLS | 規格/標準 SPEC/WI | [16 empty] | Ø | NO GO
(A) | A | Ø | 0.082 |  | + | 0.002 | 0.0824 |  | 0.0824 |  | 0.0824 | 0.0825 |  | 0.0825 | 0.0825 | 0.0824 | 0.0825 |  |  | 0.084 | 26
[5 empty] | - | 0.002 | [13 empty] | 0.08 | 27
(B) | D | Ø | 1.92 | mm | / | GO | GO |  | GO |  | GO | GO |  | GO | GO | GO | GO |  |  | 0.075591 | 28
| D | Ø | 2.01 | mm | / | NO GO | NO GO |  | NO GO |  | NO GO | NO GO |  | NO GO | NO GO | NO GO | NO GO |  |  | 0.079134 | 29
(C) | A | Ø | 0.082 |  | + | 0.002 | 0.0829 |  | 0.0826 |  | 0.0825 | 0.0827 |  | 0.0826 | 0.0825 | 0.0826 | 0.0829 |  |  | 0.084 | 30
[5 empty] | - | 0.002 | [13 empty] | 0.08 | 31
(D) | C | Ø | 0.43 |  | + | 0.005 | 0.433 |  | 0.433 |  | 0.4335 | 0.4335 |  | 0.434 | 0.433 | 0.4335 | 0.433 |  |  | 0.435 | 32
[5 empty] | - | 0.005 | [13 empty] | 0.425 | 33
(E) | T020701 | 塞規測試 QE10019 |  |  |  |  | GO |  | GO |  | GO | GO |  | GO | GO | GO | GO |  |  | 0 | 34
|  | Go/No-go Gauge test | [17 empty] | 0 | 35
(F) | T1705001 | 6% Taper QE10002 |  |  |  |  | GO |  | GO |  | GO | GO |  | GO | GO | GO | GO |  |  | 0 | 36
| (公 M) | Gauging test | [17 empty] | 0 | 37
(G) | T1405002 | 氣密測試 QE10001 |  |  |  |  | OK |  | OK |  | OK | OK |  | OK | OK | OK | OK |  |  | 0 | 38
| (公 M) | Air leaking test | [17 empty] | 0 | 39
H | T1405002 | 壓裂測試 QE10017 | [17 empty] | 0 | 40
| (公 M) | Stress cracking test
I | T1405001 | 滑牙測試 QE10014
Resistance to overriding test
J | T1405001 | 分離力測試 QE10016
Separation force test
K | T1405001 | 可旋出扭矩測試 QE10018
Unscrewing torque test
(L) | F | 外觀檢驗 MO09003 |  |  |  |  | OK |  | OK |  | OK | OK |  | OK | OK | OK | OK
Appearance inspection
1.SET-UP需進行全部項目檢驗，巡檢僅檢驗( )項目。
Inspection items marked with parentheses ( ) are for patrol inspection, While all inspection items are subject to Set-up inspection.
2.各項不良之缺點, 請參考缺點代碼表(M10001-R01)。
Please refer to Defection Code (M10001-R01) for detailed defect categories.
[14 empty] | C | 2019-03-22
(A) (C): M12002， (B):M08006， (D): M15011 | [13 empty] | B | 2017-09-05
[14 empty] | A | 2015-10-08
[8 empty] | 檢驗員： |  | 鄭文涓 |  |  |  | 版本 | 日期 | 製表 | 審核
[8 empty] | INSPECTOR | [5 empty] | REV. | DATE | ISSUED BY | APP.
MOULDEX QC10004-R02.B

## 221013E
QUALITY INSPECTION PLAN RECORD
品檢編號： | R01-048 | 品號： |  | R1-2360 | [5 empty] | 版本： | 9 | 品名： | 公轉式針基 (Male Luer Lock) |  |  |  | 頁次： | 1 | □
Q.I.P. NO. |  | P/N | [7 empty] | REV. |  | NAME |  |  |  |  | PAGE | 2
檢驗方式： |  |  | □ | SET UP 檢驗 |  |  |  |  | ■ | 巡檢 |  | 檢驗日期： |  | 221013E |  | 機台號碼： | P16 |  | ■
INSP. MODE |  |  |  | SET UP INSP. | [5 empty] | PATROL |  | DATE |  |  |  | MACHINE NO.
適 用 品 名
APPLY TO PART NAME
R1-2360
量 測 代 碼 |  | A: Microscope B: Projector C: Caliper D: Pin gauge E: Height Caliper F: Visual inspection | [14 empty] | 量測單位 |  | +
MEASURING CODE | [16 empty] | 單位：Inch |  | -
檢驗項目 | 量測工具 | 模號CAVITY |  |  |  |  | 1 |  | 2 |  | 3 | 4 |  | 5 | 6 | 7 | 8 |  |  | GO
INSP. ITEM | MEASURING TOOLS | 規格/標準 SPEC/WI | [16 empty] | Ø | NO GO
(A) | A | Ø | 0.082 |  | + | 0.002 | 0.0824 |  | 0.0824 |  | 0.0823 | 0.0826 |  | 0.0825 | 0.0822 | 0.0824 | 0.0824 |  |  | 0.084 | 26
[5 empty] | - | 0.002 | [13 empty] | 0.08 | 27
(B) | D | Ø | 1.92 | mm | / | GO | GO |  | GO |  | GO | GO |  | GO | GO | GO | GO |  |  | 0.075591 | 28
| D | Ø | 2.01 | mm | / | NO GO | NO GO |  | NO GO |  | NO GO | NO GO |  | NO GO | NO GO | NO GO | NO GO |  |  | 0.079134 | 29
(C) | A | Ø | 0.082 |  | + | 0.002 | 0.0826 |  | 0.0826 |  | 0.0825 | 0.0826 |  | 0.0827 | 0.0825 | 0.0825 | 0.0826 |  |  | 0.084 | 30
[5 empty] | - | 0.002 | [13 empty] | 0.08 | 31
(D) | C | Ø | 0.43 |  | + | 0.005 | 0.4335 |  | 0.4335 |  | 0.4335 | 0.434 |  | 0.434 | 0.4335 | 0.433 | 0.4335 |  |  | 0.435 | 32
[5 empty] | - | 0.005 | [13 empty] | 0.425 | 33
(E) | T020701 | 塞規測試 QE10019 |  |  |  |  | GO |  | GO |  | GO | GO |  | GO | GO | GO | GO |  |  | 0 | 34
|  | Go/No-go Gauge test | [17 empty] | 0 | 35
(F) | T1705001 | 6% Taper QE10002 |  |  |  |  | GO |  | GO |  | GO | GO |  | GO | GO | GO | GO |  |  | 0 | 36
| (公 M) | Gauging test | [17 empty] | 0 | 37
(G) | T1405002 | 氣密測試 QE10001 |  |  |  |  | OK |  | OK |  | OK | OK |  | OK | OK | OK | OK |  |  | 0 | 38
| (公 M) | Air leaking test | [17 empty] | 0 | 39
H | T1405002 | 壓裂測試 QE10017 | [17 empty] | 0 | 40
| (公 M) | Stress cracking test
I | T1405001 | 滑牙測試 QE10014
Resistance to overriding test
J | T1405001 | 分離力測試 QE10016
Separation force test
K | T1405001 | 可旋出扭矩測試 QE10018
Unscrewing torque test
(L) | F | 外觀檢驗 MO09003 |  |  |  |  | OK |  | OK |  | OK | OK |  | OK | OK | OK | OK
Appearance inspection
1.SET-UP需進行全部項目檢驗，巡檢僅檢驗( )項目。
Inspection items marked with parentheses ( ) are for patrol inspection, While all inspection items are subject to Set-up inspection.
2.各項不良之缺點, 請參考缺點代碼表(M10001-R01)。
Please refer to Defection Code (M10001-R01) for detailed defect categories.
[14 empty] | C | 2019-03-22
(A) (C): M12002， (B):M08006， (D): M15011 | [13 empty] | B | 2017-09-05
[14 empty] | A | 2015-10-08
[8 empty] | 檢驗員： |  | 鄭文涓 |  |  |  | 版本 | 日期 | 製表 | 審核
[8 empty] | INSPECTOR | [5 empty] | REV. | DATE | ISSUED BY | APP.
MOULDEX QC10004-R02.B

## 221013E-2
QUALITY INSPECTION PLAN RECORD
品檢編號： | R01-048 | 品號： |  | R1-2360 | [5 empty] | 版本： | 9 | 品名： | 公轉式針基 (Male Luer Lock) |  |  |  | 頁次： | 2 | □
Q.I.P. NO. |  | P/N | [7 empty] | REV. |  | NAME |  |  |  |  | PAGE | 2
檢驗方式： |  |  | □ | SET UP 檢驗 |  |  |  |  | ■ | 巡檢 |  | 檢驗日期： |  | 221013E |  | 機台號碼： | P16 |  | ■
INSP. MODE |  |  |  | SET UP INSP. | [5 empty] | PATROL |  | DATE |  |  |  | MACHINE NO.
適 用 品 名
APPLY TO PART NAME
R1-2360
量 測 代 碼 |  | A: Microscope B: Projector C: Caliper D: Pin gauge E: Height Caliper F: Visual inspection | [14 empty] | 量測單位 |  | +
MEASURING CODE | [16 empty] | 單位：Inch |  | -
檢驗項目 | 量測工具 | 模號CAVITY |  |  |  |  | 9 |  | 10 |  | 11 | 12 |  | 13 | 14 | 15 | 16 |  |  | GO
INSP. ITEM | MEASURING TOOLS | 規格/標準 SPEC/WI | [16 empty] | Ø | NO GO
(A) | A | Ø | 0.082 |  | + | 0.002 | 0.0824 |  | 0.0824 |  | 0.0825 | 0.0825 |  | 0.0827 | 0.0827 | 0.0825 | 0.0827 |  |  | 0.084 | 26
[5 empty] | - | 0.002 | [13 empty] | 0.08 | 27
(B) | D | Ø | 1.92 | mm | / | GO | GO |  | GO |  | GO | GO |  | GO | GO | GO | GO |  |  | 0.075591 | 28
| D | Ø | 2.01 | mm | / | NO GO | NO GO |  | NO GO |  | NO GO | NO GO |  | NO GO | NO GO | NO GO | NO GO |  |  | 0.079134 | 29
(C) | A | Ø | 0.082 |  | + | 0.002 | 0.0828 |  | 0.0824 |  | 0.0824 | 0.0827 |  | 0.0825 | 0.0824 | 0.0825 | 0.0828 |  |  | 0.084 | 30
[5 empty] | - | 0.002 | [13 empty] | 0.08 | 31
(D) | C | Ø | 0.43 |  | + | 0.005 | 0.433 |  | 0.433 |  | 0.4335 | 0.4335 |  | 0.434 | 0.433 | 0.4335 | 0.433 |  |  | 0.435 | 32
[5 empty] | - | 0.005 | [13 empty] | 0.425 | 33
(E) | T020701 | 塞規測試 QE10019 |  |  |  |  | GO |  | GO |  | GO | GO |  | GO | GO | GO | GO |  |  | 0 | 34
|  | Go/No-go Gauge test | [17 empty] | 0 | 35
(F) | T1705001 | 6% Taper QE10002 |  |  |  |  | GO |  | GO |  | GO | GO |  | GO | GO | GO | GO |  |  | 0 | 36
| (公 M) | Gauging test | [17 empty] | 0 | 37
(G) | T1405002 | 氣密測試 QE10001 |  |  |  |  | OK |  | OK |  | OK | OK |  | OK | OK | OK | OK |  |  | 0 | 38
| (公 M) | Air leaking test | [17 empty] | 0 | 39
H | T1405002 | 壓裂測試 QE10017 | [17 empty] | 0 | 40
| (公 M) | Stress cracking test
I | T1405001 | 滑牙測試 QE10014
Resistance to overriding test
J | T1405001 | 分離力測試 QE10016
Separation force test
K | T1405001 | 可旋出扭矩測試 QE10018
Unscrewing torque test
(L) | F | 外觀檢驗 MO09003 |  |  |  |  | OK |  | OK |  | OK | OK |  | OK | OK | OK | OK
Appearance inspection
1.SET-UP需進行全部項目檢驗，巡檢僅檢驗( )項目。
Inspection items marked with parentheses ( ) are for patrol inspection, While all inspection items are subject to Set-up inspection.
2.各項不良之缺點, 請參考缺點代碼表(M10001-R01)。
Please refer to Defection Code (M10001-R01) for detailed defect categories.
[14 empty] | C | 2019-03-22
(A) (C): M12002， (B):M08006， (D): M15011 | [13 empty] | B | 2017-09-05
[14 empty] | A | 2015-10-08
[8 empty] | 檢驗員： |  | 鄭文涓 |  |  |  | 版本 | 日期 | 製表 | 審核
[8 empty] | INSPECTOR | [5 empty] | REV. | DATE | ISSUED BY | APP.
MOULDEX QC10004-R02.B

## 221014D
QUALITY INSPECTION PLAN RECORD
品檢編號： | R01-048 | 品號： |  | R1-2360 | [5 empty] | 版本： | 9 | 品名： | 公轉式針基 (Male Luer Lock) |  |  |  | 頁次： | 1 | □
Q.I.P. NO. |  | P/N | [7 empty] | REV. |  | NAME |  |  |  |  | PAGE | 2
檢驗方式： |  |  | □ | SET UP 檢驗 |  |  |  |  | ■ | 巡檢 |  | 檢驗日期： |  | 221014D |  | 機台號碼： | P16 |  | ■
INSP. MODE |  |  |  | SET UP INSP. | [5 empty] | PATROL |  | DATE |  |  |  | MACHINE NO.
適 用 品 名
APPLY TO PART NAME
R1-2360
量 測 代 碼 |  | A: Microscope B: Projector C: Caliper D: Pin gauge E: Height Caliper F: Visual inspection | [14 empty] | 量測單位 |  | +
MEASURING CODE | [16 empty] | 單位：Inch |  | -
檢驗項目 | 量測工具 | 模號CAVITY |  |  |  |  | 1 |  | 2 |  | 3 | 4 |  | 5 | 6 | 7 | 8 |  |  | GO
INSP. ITEM | MEASURING TOOLS | 規格/標準 SPEC/WI | [16 empty] | Ø | NO GO
(A) | A | Ø | 0.082 |  | + | 0.002 | 0.0824 |  | 0.0824 |  | 0.0824 | 0.0826 |  | 0.0825 | 0.0822 | 0.0825 | 0.0826 |  |  | 0.084 | 26
[5 empty] | - | 0.002 | [13 empty] | 0.08 | 27
(B) | D | Ø | 1.92 | mm | / | GO | GO |  | GO |  | GO | GO |  | GO | GO | GO | GO |  |  | 0.075591 | 28
| D | Ø | 2.01 | mm | / | NO GO | NO GO |  | NO GO |  | NO GO | NO GO |  | NO GO | NO GO | NO GO | NO GO |  |  | 0.079134 | 29
(C) | A | Ø | 0.082 |  | + | 0.002 | 0.0826 |  | 0.0826 |  | 0.0824 | 0.0826 |  | 0.0828 | 0.0826 | 0.0826 | 0.0828 |  |  | 0.084 | 30
[5 empty] | - | 0.002 | [13 empty] | 0.08 | 31
(D) | C | Ø | 0.43 |  | + | 0.005 | 0.4335 |  | 0.4335 |  | 0.4335 | 0.434 |  | 0.434 | 0.433 | 0.433 | 0.4335 |  |  | 0.435 | 32
[5 empty] | - | 0.005 | [13 empty] | 0.425 | 33
(E) | T020701 | 塞規測試 QE10019 |  |  |  |  | GO |  | GO |  | GO | GO |  | GO | GO | GO | GO |  |  | 0 | 34
|  | Go/No-go Gauge test | [17 empty] | 0 | 35
(F) | T1705001 | 6% Taper QE10002 |  |  |  |  | GO |  | GO |  | GO | GO |  | GO | GO | GO | GO |  |  | 0 | 36
| (公 M) | Gauging test | [17 empty] | 0 | 37
(G) | T1405002 | 氣密測試 QE10001 |  |  |  |  | OK |  | OK |  | OK | OK |  | OK | OK | OK | OK |  |  | 0 | 38
| (公 M) | Air leaking test | [17 empty] | 0 | 39
H | T1405002 | 壓裂測試 QE10017 | [17 empty] | 0 | 40
| (公 M) | Stress cracking test
I | T1405001 | 滑牙測試 QE10014
Resistance to overriding test
J | T1405001 | 分離力測試 QE10016
Separation force test
K | T1405001 | 可旋出扭矩測試 QE10018
Unscrewing torque test
(L) | F | 外觀檢驗 MO09003 |  |  |  |  | OK |  | OK |  | OK | OK |  | OK | OK | OK | OK
Appearance inspection
1.SET-UP需進行全部項目檢驗，巡檢僅檢驗( )項目。
Inspection items marked with parentheses ( ) are for patrol inspection, While all inspection items are subject to Set-up inspection.
2.各項不良之缺點, 請參考缺點代碼表(M10001-R01)。
Please refer to Defection Code (M10001-R01) for detailed defect categories.
[14 empty] | C | 2019-03-22
(A) (C): M12002， (B):M08006， (D): M15011 | [13 empty] | B | 2017-09-05
[14 empty] | A | 2015-10-08
[8 empty] | 檢驗員： |  | 鄭文涓 |  |  |  | 版本 | 日期 | 製表 | 審核
[8 empty] | INSPECTOR | [5 empty] | REV. | DATE | ISSUED BY | APP.
MOULDEX QC10004-R02.B

## 221014D-2
QUALITY INSPECTION PLAN RECORD
品檢編號： | R01-048 | 品號： |  | R1-2360 | [5 empty] | 版本： | 9 | 品名： | 公轉式針基 (Male Luer Lock) |  |  |  | 頁次： | 2 | □
Q.I.P. NO. |  | P/N | [7 empty] | REV. |  | NAME |  |  |  |  | PAGE | 2
檢驗方式： |  |  | □ | SET UP 檢驗 |  |  |  |  | ■ | 巡檢 |  | 檢驗日期： |  | 221014D |  | 機台號碼： | P16 |  | ■
INSP. MODE |  |  |  | SET UP INSP. | [5 empty] | PATROL |  | DATE |  |  |  | MACHINE NO.
適 用 品 名
APPLY TO PART NAME
R1-2360
量 測 代 碼 |  | A: Microscope B: Projector C: Caliper D: Pin gauge E: Height Caliper F: Visual inspection | [14 empty] | 量測單位 |  | +
MEASURING CODE | [16 empty] | 單位：Inch |  | -
檢驗項目 | 量測工具 | 模號CAVITY |  |  |  |  | 9 |  | 10 |  | 11 | 12 |  | 13 | 14 | 15 | 16 |  |  | GO
INSP. ITEM | MEASURING TOOLS | 規格/標準 SPEC/WI | [16 empty] | Ø | NO GO
(A) | A | Ø | 0.082 |  | + | 0.002 | 0.0825 |  | 0.0824 |  | 0.0823 | 0.0825 |  | 0.0826 | 0.0825 | 0.0825 | 0.0825 |  |  | 0.084 | 26
[5 empty] | - | 0.002 | [13 empty] | 0.08 | 27
(B) | D | Ø | 1.92 | mm | / | GO | GO |  | GO |  | GO | GO |  | GO | GO | GO | GO |  |  | 0.075591 | 28
| D | Ø | 2.01 | mm | / | NO GO | NO GO |  | NO GO |  | NO GO | NO GO |  | NO GO | NO GO | NO GO | NO GO |  |  | 0.079134 | 29
(C) | A | Ø | 0.082 |  | + | 0.002 | 0.0828 |  | 0.0825 |  | 0.0825 | 0.0827 |  | 0.0826 | 0.0823 | 0.0825 | 0.0829 |  |  | 0.084 | 30
[5 empty] | - | 0.002 | [13 empty] | 0.08 | 31
(D) | C | Ø | 0.43 |  | + | 0.005 | 0.433 |  | 0.433 |  | 0.4335 | 0.4335 |  | 0.434 | 0.433 | 0.4335 | 0.433 |  |  | 0.435 | 32
[5 empty] | - | 0.005 | [13 empty] | 0.425 | 33
(E) | T020701 | 塞規測試 QE10019 |  |  |  |  | GO |  | GO |  | GO | GO |  | GO | GO | GO | GO |  |  | 0 | 34
|  | Go/No-go Gauge test | [17 empty] | 0 | 35
(F) | T1705001 | 6% Taper QE10002 |  |  |  |  | GO |  | GO |  | GO | GO |  | GO | GO | GO | GO |  |  | 0 | 36
| (公 M) | Gauging test | [17 empty] | 0 | 37
(G) | T1405002 | 氣密測試 QE10001 |  |  |  |  | OK |  | OK |  | OK | OK |  | OK | OK | OK | OK |  |  | 0 | 38
| (公 M) | Air leaking test | [17 empty] | 0 | 39
H | T1405002 | 壓裂測試 QE10017 | [17 empty] | 0 | 40
| (公 M) | Stress cracking test
I | T1405001 | 滑牙測試 QE10014
Resistance to overriding test
J | T1405001 | 分離力測試 QE10016
Separation force test
K | T1405001 | 可旋出扭矩測試 QE10018
Unscrewing torque test
(L) | F | 外觀檢驗 MO09003 |  |  |  |  | OK |  | OK |  | OK | OK |  | OK | OK | OK | OK
Appearance inspection
1.SET-UP需進行全部項目檢驗，巡檢僅檢驗( )項目。
Inspection items marked with parentheses ( ) are for patrol inspection, While all inspection items are subject to Set-up inspection.
2.各項不良之缺點, 請參考缺點代碼表(M10001-R01)。
Please refer to Defection Code (M10001-R01) for detailed defect categories.
[14 empty] | C | 2019-03-22
(A) (C): M12002， (B):M08006， (D): M15011 | [13 empty] | B | 2017-09-05
[14 empty] | A | 2015-10-08
[8 empty] | 檢驗員： |  | 鄭文涓 |  |  |  | 版本 | 日期 | 製表 | 審核
[8 empty] | INSPECTOR | [5 empty] | REV. | DATE | ISSUED BY | APP.
MOULDEX QC10004-R02.B

## 221016E
QUALITY INSPECTION PLAN RECORD
品檢編號： | R01-048 | 品號： |  | R1-2360 | [5 empty] | 版本： | 9 | 品名： | 公轉式針基 (Male Luer Lock) |  |  |  | 頁次： | 1 | □
Q.I.P. NO. |  | P/N | [7 empty] | REV. |  | NAME |  |  |  |  | PAGE | 2
檢驗方式： |  |  | □ | SET UP 檢驗 |  |  |  |  | ■ | 巡檢 |  | 檢驗日期： |  | 221016E |  | 機台號碼： | P16 |  | ■
INSP. MODE |  |  |  | SET UP INSP. | [5 empty] | PATROL |  | DATE |  |  |  | MACHINE NO.
適 用 品 名
APPLY TO PART NAME
R1-2360
量 測 代 碼 |  | A: Microscope B: Projector C: Caliper D: Pin gauge E: Height Caliper F: Visual inspection | [14 empty] | 量測單位 |  | +
MEASURING CODE | [16 empty] | 單位：Inch |  | -
檢驗項目 | 量測工具 | 模號CAVITY |  |  |  |  | 1 |  | 2 |  | 3 | 4 |  | 5 | 6 | 7 | 8 |  |  | GO
INSP. ITEM | MEASURING TOOLS | 規格/標準 SPEC/WI | [16 empty] | Ø | NO GO
(A) | A | Ø | 0.082 |  | + | 0.002 | 0.0826 |  | 0.0826 |  | 0.0825 | 0.0825 |  | 0.0827 | 0.0826 | 0.0824 | 0.0825 |  |  | 0.084 | 26
[5 empty] | - | 0.002 | [13 empty] | 0.08 | 27
(B) | D | Ø | 1.92 | mm | / | GO | GO |  | GO |  | GO | GO |  | GO | GO | GO | GO |  |  | 0.075591 | 28
| D | Ø | 2.01 | mm | / | NO GO | NO GO |  | NO GO |  | NO GO | NO GO |  | NO GO | NO GO | NO GO | NO GO |  |  | 0.079134 | 29
(C) | A | Ø | 0.082 |  | + | 0.002 | 0.0824 |  | 0.0824 |  | 0.0823 | 0.0825 |  | 0.0825 | 0.0822 | 0.0824 | 0.0824 |  |  | 0.084 | 30
[5 empty] | - | 0.002 | [13 empty] | 0.08 | 31
(D) | C | Ø | 0.43 |  | + | 0.005 | 0.433 |  | 0.433 |  | 0.433 | 0.434 |  | 0.4335 | 0.433 | 0.4335 | 0.433 |  |  | 0.435 | 32
[5 empty] | - | 0.005 | [13 empty] | 0.425 | 33
(E) | T020701 | 塞規測試 QE10019 |  |  |  |  | GO |  | GO |  | GO | GO |  | GO | GO | GO | GO |  |  | 0 | 34
|  | Go/No-go Gauge test | [17 empty] | 0 | 35
(F) | T1705001 | 6% Taper QE10002 |  |  |  |  | GO |  | GO |  | GO | GO |  | GO | GO | GO | GO |  |  | 0 | 36
| (公 M) | Gauging test | [17 empty] | 0 | 37
(G) | T1405002 | 氣密測試 QE10001 |  |  |  |  | OK |  | OK |  | OK | OK |  | OK | OK | OK | OK |  |  | 0 | 38
| (公 M) | Air leaking test | [17 empty] | 0 | 39
H | T1405002 | 壓裂測試 QE10017 | [17 empty] | 0 | 40
| (公 M) | Stress cracking test
I | T1405001 | 滑牙測試 QE10014
Resistance to overriding test
J | T1405001 | 分離力測試 QE10016
Separation force test
K | T1405001 | 可旋出扭矩測試 QE10018
Unscrewing torque test
(L) | F | 外觀檢驗 MO09003 |  |  |  |  | OK |  | OK |  | OK | OK |  | OK | OK | OK | OK
Appearance inspection
1.SET-UP需進行全部項目檢驗，巡檢僅檢驗( )項目。
Inspection items marked with parentheses ( ) are for patrol inspection, While all inspection items are subject to Set-up inspection.
2.各項不良之缺點, 請參考缺點代碼表(M10001-R01)。
Please refer to Defection Code (M10001-R01) for detailed defect categories.
[14 empty] | C | 2019-03-22
(A) (C): M12002， (B):M08006， (D): M15011 | [13 empty] | B | 2017-09-05
[14 empty] | A | 2015-10-08
[8 empty] | 檢驗員： |  | 湯子誼 |  |  |  | 版本 | 日期 | 製表 | 審核
[8 empty] | INSPECTOR | [5 empty] | REV. | DATE | ISSUED BY | APP.
MOULDEX QC10004-R02.B

## 221016E-2
QUALITY INSPECTION PLAN RECORD
品檢編號： | R01-048 | 品號： |  | R1-2360 | [5 empty] | 版本： | 9 | 品名： | 公轉式針基 (Male Luer Lock) |  |  |  | 頁次： | 2 | □
Q.I.P. NO. |  | P/N | [7 empty] | REV. |  | NAME |  |  |  |  | PAGE | 2
檢驗方式： |  |  | □ | SET UP 檢驗 |  |  |  |  | ■ | 巡檢 |  | 檢驗日期： |  | 221016E |  | 機台號碼： | P16 |  | ■
INSP. MODE |  |  |  | SET UP INSP. | [5 empty] | PATROL |  | DATE |  |  |  | MACHINE NO.
適 用 品 名
APPLY TO PART NAME
R1-2360
量 測 代 碼 |  | A: Microscope B: Projector C: Caliper D: Pin gauge E: Height Caliper F: Visual inspection | [14 empty] | 量測單位 |  | +
MEASURING CODE | [16 empty] | 單位：Inch |  | -
檢驗項目 | 量測工具 | 模號CAVITY |  |  |  |  | 9 |  | 10 |  | 11 | 12 |  | 13 | 14 | 15 | 16 |  |  | GO
INSP. ITEM | MEASURING TOOLS | 規格/標準 SPEC/WI | [16 empty] | Ø | NO GO
(A) | A | Ø | 0.082 |  | + | 0.002 | 0.0827 |  | 0.0825 |  | 0.0823 | 0.0827 |  | 0.0824 | 0.0823 | 0.0824 | 0.0827 |  |  | 0.084 | 26
[5 empty] | - | 0.002 | [13 empty] | 0.08 | 27
(B) | D | Ø | 1.92 | mm | / | GO | GO |  | GO |  | GO | GO |  | GO | GO | GO | GO |  |  | 0.075591 | 28
| D | Ø | 2.01 | mm | / | NO GO | NO GO |  | NO GO |  | NO GO | NO GO |  | NO GO | NO GO | NO GO | NO GO |  |  | 0.079134 | 29
(C) | A | Ø | 0.082 |  | + | 0.002 | 0.0824 |  | 0.0824 |  | 0.0824 | 0.0825 |  | 0.0825 | 0.0824 | 0.0823 | 0.0825 |  |  | 0.084 | 30
[5 empty] | - | 0.002 | [13 empty] | 0.08 | 31
(D) | C | Ø | 0.43 |  | + | 0.005 | 0.433 |  | 0.4335 |  | 0.433 | 0.433 |  | 0.434 | 0.4335 | 0.4335 | 0.433 |  |  | 0.435 | 32
[5 empty] | - | 0.005 | [13 empty] | 0.425 | 33
(E) | T020701 | 塞規測試 QE10019 |  |  |  |  | GO |  | GO |  | GO | GO |  | GO | GO | GO | GO |  |  | 0 | 34
|  | Go/No-go Gauge test | [17 empty] | 0 | 35
(F) | T1705001 | 6% Taper QE10002 |  |  |  |  | GO |  | GO |  | GO | GO |  | GO | GO | GO | GO |  |  | 0 | 36
| (公 M) | Gauging test | [17 empty] | 0 | 37
(G) | T1405002 | 氣密測試 QE10001 |  |  |  |  | OK |  | OK |  | OK | OK |  | OK | OK | OK | OK |  |  | 0 | 38
| (公 M) | Air leaking test | [17 empty] | 0 | 39
H | T1405002 | 壓裂測試 QE10017 | [17 empty] | 0 | 40
| (公 M) | Stress cracking test
I | T1405001 | 滑牙測試 QE10014
Resistance to overriding test
J | T1405001 | 分離力測試 QE10016
Separation force test
K | T1405001 | 可旋出扭矩測試 QE10018
Unscrewing torque test
(L) | F | 外觀檢驗 MO09003 |  |  |  |  | OK |  | OK |  | OK | OK |  | OK | OK | OK | OK
Appearance inspection
1.SET-UP需進行全部項目檢驗，巡檢僅檢驗( )項目。
Inspection items marked with parentheses ( ) are for patrol inspection, While all inspection items are subject to Set-up inspection.
2.各項不良之缺點, 請參考缺點代碼表(M10001-R01)。
Please refer to Defection Code (M10001-R01) for detailed defect categories.
[14 empty] | C | 2019-03-22
(A) (C): M12002， (B):M08006， (D): M15011 | [13 empty] | B | 2017-09-05
[14 empty] | A | 2015-10-08
[8 empty] | 檢驗員： |  | 湯子誼 |  |  |  | 版本 | 日期 | 製表 | 審核
[8 empty] | INSPECTOR | [5 empty] | REV. | DATE | ISSUED BY | APP.
MOULDEX QC10004-R02.B

## 221017D
QUALITY INSPECTION PLAN RECORD
品檢編號： | R01-048 | 品號： |  | R1-2360 | [5 empty] | 版本： | 9 | 品名： | 公轉式針基 (Male Luer Lock) |  |  |  | 頁次： | 1 | □
Q.I.P. NO. |  | P/N | [7 empty] | REV. |  | NAME |  |  |  |  | PAGE | 2
檢驗方式： |  |  | □ | SET UP 檢驗 |  |  |  |  | ■ | 巡檢 |  | 檢驗日期： |  | 221017D |  | 機台號碼： | P16 |  | ■
INSP. MODE |  |  |  | SET UP INSP. | [5 empty] | PATROL |  | DATE |  |  |  | MACHINE NO.
適 用 品 名
APPLY TO PART NAME
R1-2360
量 測 代 碼 |  | A: Microscope B: Projector C: Caliper D: Pin gauge E: Height Caliper F: Visual inspection | [14 empty] | 量測單位 |  | +
MEASURING CODE | [16 empty] | 單位：Inch |  | -
檢驗項目 | 量測工具 | 模號CAVITY |  |  |  |  | 1 |  | 2 |  | 3 | 4 |  | 5 | 6 | 7 | 8 |  |  | GO
INSP. ITEM | MEASURING TOOLS | 規格/標準 SPEC/WI | [16 empty] | Ø | NO GO
(A) | A | Ø | 0.082 |  | + | 0.002 | 0.0827 |  | 0.0827 |  | 0.0827 | 0.0827 |  | 0.0828 | 0.0828 | 0.0825 | 0.0826 |  |  | 0.084 | 26
[5 empty] | - | 0.002 | [13 empty] | 0.08 | 27
(B) | D | Ø | 1.92 | mm | / | GO | GO |  | GO |  | GO | GO |  | GO | GO | GO | GO |  |  | 0.075591 | 28
| D | Ø | 2.01 | mm | / | NO GO | NO GO |  | NO GO |  | NO GO | NO GO |  | NO GO | NO GO | NO GO | NO GO |  |  | 0.079134 | 29
(C) | A | Ø | 0.082 |  | + | 0.002 | 0.0824 |  | 0.0825 |  | 0.0824 | 0.0826 |  | 0.0826 | 0.0823 | 0.0824 | 0.0825 |  |  | 0.084 | 30
[5 empty] | - | 0.002 | [13 empty] | 0.08 | 31
(D) | C | Ø | 0.43 |  | + | 0.005 | 0.4335 |  | 0.4335 |  | 0.4335 | 0.434 |  | 0.4335 | 0.4335 | 0.4335 | 0.4335 |  |  | 0.435 | 32
[5 empty] | - | 0.005 | [13 empty] | 0.425 | 33
(E) | T020701 | 塞規測試 QE10019 |  |  |  |  | GO |  | GO |  | GO | GO |  | GO | GO | GO | GO |  |  | 0 | 34
|  | Go/No-go Gauge test | [17 empty] | 0 | 35
(F) | T1705001 | 6% Taper QE10002 |  |  |  |  | GO |  | GO |  | GO | GO |  | GO | GO | GO | GO |  |  | 0 | 36
| (公 M) | Gauging test | [17 empty] | 0 | 37
(G) | T1405002 | 氣密測試 QE10001 |  |  |  |  | OK |  | OK |  | OK | OK |  | OK | OK | OK | OK |  |  | 0 | 38
| (公 M) | Air leaking test | [17 empty] | 0 | 39
H | T1405002 | 壓裂測試 QE10017 | [17 empty] | 0 | 40
| (公 M) | Stress cracking test
I | T1405001 | 滑牙測試 QE10014
Resistance to overriding test
J | T1405001 | 分離力測試 QE10016
Separation force test
K | T1405001 | 可旋出扭矩測試 QE10018
Unscrewing torque test
(L) | F | 外觀檢驗 MO09003 |  |  |  |  | OK |  | OK |  | OK | OK |  | OK | OK | OK | OK
Appearance inspection
1.SET-UP需進行全部項目檢驗，巡檢僅檢驗( )項目。
Inspection items marked with parentheses ( ) are for patrol inspection, While all inspection items are subject to Set-up inspection.
2.各項不良之缺點, 請參考缺點代碼表(M10001-R01)。
Please refer to Defection Code (M10001-R01) for detailed defect categories.
[14 empty] | C | 2019-03-22
(A) (C): M12002， (B):M08006， (D): M15011 | [13 empty] | B | 2017-09-05
[14 empty] | A | 2015-10-08
[8 empty] | 檢驗員： |  | 湯子誼 |  |  |  | 版本 | 日期 | 製表 | 審核
[8 empty] | INSPECTOR | [5 empty] | REV. | DATE | ISSUED BY | APP.
MOULDEX QC10004-R02.B

## 221017D-2
QUALITY INSPECTION PLAN RECORD
品檢編號： | R01-048 | 品號： |  | R1-2360 | [5 empty] | 版本： | 9 | 品名： | 公轉式針基 (Male Luer Lock) |  |  |  | 頁次： | 2 | □
Q.I.P. NO. |  | P/N | [7 empty] | REV. |  | NAME |  |  |  |  | PAGE | 2
檢驗方式： |  |  | □ | SET UP 檢驗 |  |  |  |  | ■ | 巡檢 |  | 檢驗日期： |  | 221017D |  | 機台號碼： | P16 |  | ■
INSP. MODE |  |  |  | SET UP INSP. | [5 empty] | PATROL |  | DATE |  |  |  | MACHINE NO.
適 用 品 名
APPLY TO PART NAME
R1-2360
量 測 代 碼 |  | A: Microscope B: Projector C: Caliper D: Pin gauge E: Height Caliper F: Visual inspection | [14 empty] | 量測單位 |  | +
MEASURING CODE | [16 empty] | 單位：Inch |  | -
檢驗項目 | 量測工具 | 模號CAVITY |  |  |  |  | 9 |  | 10 |  | 11 | 12 |  | 13 | 14 | 15 | 16 |  |  | GO
INSP. ITEM | MEASURING TOOLS | 規格/標準 SPEC/WI | [16 empty] | Ø | NO GO
(A) | A | Ø | 0.082 |  | + | 0.002 | 0.0829 |  | 0.0826 |  | 0.0826 | 0.0829 |  | 0.0826 | 0.0825 | 0.0826 | 0.083 |  |  | 0.084 | 26
[5 empty] | - | 0.002 | [13 empty] | 0.08 | 27
(B) | D | Ø | 1.92 | mm | / | GO | GO |  | GO |  | GO | GO |  | GO | GO | GO | GO |  |  | 0.075591 | 28
| D | Ø | 2.01 | mm | / | NO GO | NO GO |  | NO GO |  | NO GO | NO GO |  | NO GO | NO GO | NO GO | NO GO |  |  | 0.079134 | 29
(C) | A | Ø | 0.082 |  | + | 0.002 | 0.0824 |  | 0.0825 |  | 0.0824 | 0.0824 |  | 0.0825 | 0.0824 | 0.0824 | 0.0825 |  |  | 0.084 | 30
[5 empty] | - | 0.002 | [13 empty] | 0.08 | 31
(D) | C | Ø | 0.43 |  | + | 0.005 | 0.4335 |  | 0.433 |  | 0.4335 | 0.434 |  | 0.4335 | 0.433 | 0.433 | 0.433 |  |  | 0.435 | 32
[5 empty] | - | 0.005 | [13 empty] | 0.425 | 33
(E) | T020701 | 塞規測試 QE10019 |  |  |  |  | GO |  | GO |  | GO | GO |  | GO | GO | GO | GO |  |  | 0 | 34
|  | Go/No-go Gauge test | [17 empty] | 0 | 35
(F) | T1705001 | 6% Taper QE10002 |  |  |  |  | GO |  | GO |  | GO | GO |  | GO | GO | GO | GO |  |  | 0 | 36
| (公 M) | Gauging test | [17 empty] | 0 | 37
(G) | T1405002 | 氣密測試 QE10001 |  |  |  |  | OK |  | OK |  | OK | OK |  | OK | OK | OK | OK |  |  | 0 | 38
| (公 M) | Air leaking test | [17 empty] | 0 | 39
H | T1405002 | 壓裂測試 QE10017 | [17 empty] | 0 | 40
| (公 M) | Stress cracking test
I | T1405001 | 滑牙測試 QE10014
Resistance to overriding test
J | T1405001 | 分離力測試 QE10016
Separation force test
K | T1405001 | 可旋出扭矩測試 QE10018
Unscrewing torque test
(L) | F | 外觀檢驗 MO09003 |  |  |  |  | OK |  | OK |  | OK | OK |  | OK | OK | OK | OK
Appearance inspection
1.SET-UP需進行全部項目檢驗，巡檢僅檢驗( )項目。
Inspection items marked with parentheses ( ) are for patrol inspection, While all inspection items are subject to Set-up inspection.
2.各項不良之缺點, 請參考缺點代碼表(M10001-R01)。
Please refer to Defection Code (M10001-R01) for detailed defect categories.
[14 empty] | C | 2019-03-22
(A) (C): M12002， (B):M08006， (D): M15011 | [13 empty] | B | 2017-09-05
[14 empty] | A | 2015-10-08
[8 empty] | 檢驗員： |  | 湯子誼 |  |  |  | 版本 | 日期 | 製表 | 審核
[8 empty] | INSPECTOR | [5 empty] | REV. | DATE | ISSUED BY | APP.
MOULDEX QC10004-R02.B

## 221017E
QUALITY INSPECTION PLAN RECORD
品檢編號： | R01-048 | 品號： |  | R1-2360 | [5 empty] | 版本： | 9 | 品名： | 公轉式針基 (Male Luer Lock) |  |  |  | 頁次： | 1 | □
Q.I.P. NO. |  | P/N | [7 empty] | REV. |  | NAME |  |  |  |  | PAGE | 2
檢驗方式： |  |  | □ | SET UP 檢驗 |  |  |  |  | ■ | 巡檢 |  | 檢驗日期： |  | 221017E |  | 機台號碼： | P16 |  | ■
INSP. MODE |  |  |  | SET UP INSP. | [5 empty] | PATROL |  | DATE |  |  |  | MACHINE NO.
適 用 品 名
APPLY TO PART NAME
R1-2360
量 測 代 碼 |  | A: Microscope B: Projector C: Caliper D: Pin gauge E: Height Caliper F: Visual inspection | [14 empty] | 量測單位 |  | +
MEASURING CODE | [16 empty] | 單位：Inch |  | -
檢驗項目 | 量測工具 | 模號CAVITY |  |  |  |  | 1 |  | 2 |  | 3 | 4 |  | 5 | 6 | 7 | 8 |  |  | GO
INSP. ITEM | MEASURING TOOLS | 規格/標準 SPEC/WI | [16 empty] | Ø | NO GO
(A) | A | Ø | 0.082 |  | + | 0.002 | 0.0824 |  | 0.0824 |  | 0.0824 | 0.0826 |  | 0.0824 | 0.0823 | 0.0825 | 0.0825 |  |  | 0.084 | 26
[5 empty] | - | 0.002 | [13 empty] | 0.08 | 27
(B) | D | Ø | 1.92 | mm | / | GO | GO |  | GO |  | GO | GO |  | GO | GO | GO | GO |  |  | 0.075591 | 28
| D | Ø | 2.01 | mm | / | NO GO | NO GO |  | NO GO |  | NO GO | NO GO |  | NO GO | NO GO | NO GO | NO GO |  |  | 0.079134 | 29
(C) | A | Ø | 0.082 |  | + | 0.002 | 0.0827 |  | 0.0827 |  | 0.0827 | 0.0828 |  | 0.0829 | 0.0828 | 0.0827 | 0.0828 |  |  | 0.084 | 30
[5 empty] | - | 0.002 | [13 empty] | 0.08 | 31
(D) | C | Ø | 0.43 |  | + | 0.005 | 0.4335 |  | 0.4335 |  | 0.4335 | 0.434 |  | 0.434 | 0.4335 | 0.433 | 0.4335 |  |  | 0.435 | 32
[5 empty] | - | 0.005 | [13 empty] | 0.425 | 33
(E) | T020701 | 塞規測試 QE10019 |  |  |  |  | GO |  | GO |  | GO | GO |  | GO | GO | GO | GO |  |  | 0 | 34
|  | Go/No-go Gauge test | [17 empty] | 0 | 35
(F) | T1705001 | 6% Taper QE10002 |  |  |  |  | GO |  | GO |  | GO | GO |  | GO | GO | GO | GO |  |  | 0 | 36
| (公 M) | Gauging test | [17 empty] | 0 | 37
(G) | T1405002 | 氣密測試 QE10001 |  |  |  |  | OK |  | OK |  | OK | OK |  | OK | OK | OK | OK |  |  | 0 | 38
| (公 M) | Air leaking test | [17 empty] | 0 | 39
H | T1405002 | 壓裂測試 QE10017 | [17 empty] | 0 | 40
| (公 M) | Stress cracking test
I | T1405001 | 滑牙測試 QE10014
Resistance to overriding test
J | T1405001 | 分離力測試 QE10016
Separation force test
K | T1405001 | 可旋出扭矩測試 QE10018
Unscrewing torque test
(L) | F | 外觀檢驗 MO09003 |  |  |  |  | OK |  | OK |  | OK | OK |  | OK | OK | OK | OK
Appearance inspection
1.SET-UP需進行全部項目檢驗，巡檢僅檢驗( )項目。
Inspection items marked with parentheses ( ) are for patrol inspection, While all inspection items are subject to Set-up inspection.
2.各項不良之缺點, 請參考缺點代碼表(M10001-R01)。
Please refer to Defection Code (M10001-R01) for detailed defect categories.
[14 empty] | C | 2019-03-22
(A) (C): M12002， (B):M08006， (D): M15011 | [13 empty] | B | 2017-09-05
[14 empty] | A | 2015-10-08
[8 empty] | 檢驗員： |  | 鄭文涓 |  |  |  | 版本 | 日期 | 製表 | 審核
[8 empty] | INSPECTOR | [5 empty] | REV. | DATE | ISSUED BY | APP.
MOULDEX QC10004-R02.B

## 221017E-2
QUALITY INSPECTION PLAN RECORD
品檢編號： | R01-048 | 品號： |  | R1-2360 | [5 empty] | 版本： | 9 | 品名： | 公轉式針基 (Male Luer Lock) |  |  |  | 頁次： | 2 | □
Q.I.P. NO. |  | P/N | [7 empty] | REV. |  | NAME |  |  |  |  | PAGE | 2
檢驗方式： |  |  | □ | SET UP 檢驗 |  |  |  |  | ■ | 巡檢 |  | 檢驗日期： |  | 221017E |  | 機台號碼： | P16 |  | ■
INSP. MODE |  |  |  | SET UP INSP. | [5 empty] | PATROL |  | DATE |  |  |  | MACHINE NO.
適 用 品 名
APPLY TO PART NAME
R1-2360
量 測 代 碼 |  | A: Microscope B: Projector C: Caliper D: Pin gauge E: Height Caliper F: Visual inspection | [14 empty] | 量測單位 |  | +
MEASURING CODE | [16 empty] | 單位：Inch |  | -
檢驗項目 | 量測工具 | 模號CAVITY |  |  |  |  | 9 |  | 10 |  | 11 | 12 |  | 13 | 14 | 15 | 16 |  |  | GO
INSP. ITEM | MEASURING TOOLS | 規格/標準 SPEC/WI | [16 empty] | Ø | NO GO
(A) | A | Ø | 0.082 |  | + | 0.002 | 0.0825 |  | 0.0825 |  | 0.0824 | 0.0824 |  | 0.0826 | 0.0825 | 0.0824 | 0.0824 |  |  | 0.084 | 26
[5 empty] | - | 0.002 | [13 empty] | 0.08 | 27
(B) | D | Ø | 1.92 | mm | / | GO | GO |  | GO |  | GO | GO |  | GO | GO | GO | GO |  |  | 0.075591 | 28
| D | Ø | 2.01 | mm | / | NO GO | NO GO |  | NO GO |  | NO GO | NO GO |  | NO GO | NO GO | NO GO | NO GO |  |  | 0.079134 | 29
(C) | A | Ø | 0.082 |  | + | 0.002 | 0.083 |  | 0.0827 |  | 0.0826 | 0.083 |  | 0.0827 | 0.0826 | 0.0828 | 0.0831 |  |  | 0.084 | 30
[5 empty] | - | 0.002 | [13 empty] | 0.08 | 31
(D) | C | Ø | 0.43 |  | + | 0.005 | 0.433 |  | 0.433 |  | 0.4335 | 0.4335 |  | 0.434 | 0.433 | 0.4335 | 0.433 |  |  | 0.435 | 32
[5 empty] | - | 0.005 | [13 empty] | 0.425 | 33
(E) | T020701 | 塞規測試 QE10019 |  |  |  |  | GO |  | GO |  | GO | GO |  | GO | GO | GO | GO |  |  | 0 | 34
|  | Go/No-go Gauge test | [17 empty] | 0 | 35
(F) | T1705001 | 6% Taper QE10002 |  |  |  |  | GO |  | GO |  | GO | GO |  | GO | GO | GO | GO |  |  | 0 | 36
| (公 M) | Gauging test | [17 empty] | 0 | 37
(G) | T1405002 | 氣密測試 QE10001 |  |  |  |  | OK |  | OK |  | OK | OK |  | OK | OK | OK | OK |  |  | 0 | 38
| (公 M) | Air leaking test | [17 empty] | 0 | 39
H | T1405002 | 壓裂測試 QE10017 | [17 empty] | 0 | 40
| (公 M) | Stress cracking test
I | T1405001 | 滑牙測試 QE10014
Resistance to overriding test
J | T1405001 | 分離力測試 QE10016
Separation force test
K | T1405001 | 可旋出扭矩測試 QE10018
Unscrewing torque test
(L) | F | 外觀檢驗 MO09003 |  |  |  |  | OK |  | OK |  | OK | OK |  | OK | OK | OK | OK
Appearance inspection
1.SET-UP需進行全部項目檢驗，巡檢僅檢驗( )項目。
Inspection items marked with parentheses ( ) are for patrol inspection, While all inspection items are subject to Set-up inspection.
2.各項不良之缺點, 請參考缺點代碼表(M10001-R01)。
Please refer to Defection Code (M10001-R01) for detailed defect categories.
[14 empty] | C | 2019-03-22
(A) (C): M12002， (B):M08006， (D): M15011 | [13 empty] | B | 2017-09-05
[14 empty] | A | 2015-10-08
[8 empty] | 檢驗員： |  | 鄭文涓 |  |  |  | 版本 | 日期 | 製表 | 審核
[8 empty] | INSPECTOR | [5 empty] | REV. | DATE | ISSUED BY | APP.
MOULDEX QC10004-R02.B

## 221018D
QUALITY INSPECTION PLAN RECORD
品檢編號： | R01-048 | 品號： |  | R1-2360 | [5 empty] | 版本： | 9 | 品名： | 公轉式針基 (Male Luer Lock) |  |  |  | 頁次： | 1 | □
Q.I.P. NO. |  | P/N | [7 empty] | REV. |  | NAME |  |  |  |  | PAGE | 2
檢驗方式： |  |  | □ | SET UP 檢驗 |  |  |  |  | ■ | 巡檢 |  | 檢驗日期： |  | 221018D |  | 機台號碼： | P16 |  | ■
INSP. MODE |  |  |  | SET UP INSP. | [5 empty] | PATROL |  | DATE |  |  |  | MACHINE NO.
適 用 品 名
APPLY TO PART NAME
R1-2360
量 測 代 碼 |  | A: Microscope B: Projector C: Caliper D: Pin gauge E: Height Caliper F: Visual inspection | [14 empty] | 量測單位 |  | +
MEASURING CODE | [16 empty] | 單位：Inch |  | -
檢驗項目 | 量測工具 | 模號CAVITY |  |  |  |  | 1 |  | 2 |  | 3 | 4 |  | 5 | 6 | 7 | 8 |  |  | GO
INSP. ITEM | MEASURING TOOLS | 規格/標準 SPEC/WI | [16 empty] | Ø | NO GO
(A) | A | Ø | 0.082 |  | + | 0.002 | 0.0824 |  | 0.0823 |  | 0.0824 | 0.0826 |  | 0.0825 | 0.0822 | 0.0824 | 0.0824 |  |  | 0.084 | 26
[5 empty] | - | 0.002 | [13 empty] | 0.08 | 27
(B) | D | Ø | 1.92 | mm | / | GO | GO |  | GO |  | GO | GO |  | GO | GO | GO | GO |  |  | 0.075591 | 28
| D | Ø | 2.01 | mm | / | NO GO | NO GO |  | NO GO |  | NO GO | NO GO |  | NO GO | NO GO | NO GO | NO GO |  |  | 0.079134 | 29
(C) | A | Ø | 0.082 |  | + | 0.002 | 0.0826 |  | 0.0826 |  | 0.0825 | 0.0827 |  | 0.0828 | 0.0827 | 0.0826 | 0.0826 |  |  | 0.084 | 30
[5 empty] | - | 0.002 | [13 empty] | 0.08 | 31
(D) | C | Ø | 0.43 |  | + | 0.005 | 0.4335 |  | 0.4335 |  | 0.4335 | 0.434 |  | 0.434 | 0.4335 | 0.433 | 0.4335 |  |  | 0.435 | 32
[5 empty] | - | 0.005 | [13 empty] | 0.425 | 33
(E) | T020701 | 塞規測試 QE10019 |  |  |  |  | GO |  | GO |  | GO | GO |  | GO | GO | GO | GO |  |  | 0 | 34
|  | Go/No-go Gauge test | [17 empty] | 0 | 35
(F) | T1705001 | 6% Taper QE10002 |  |  |  |  | GO |  | GO |  | GO | GO |  | GO | GO | GO | GO |  |  | 0 | 36
| (公 M) | Gauging test | [17 empty] | 0 | 37
(G) | T1405002 | 氣密測試 QE10001 |  |  |  |  | OK |  | OK |  | OK | OK |  | OK | OK | OK | OK |  |  | 0 | 38
| (公 M) | Air leaking test | [17 empty] | 0 | 39
H | T1405002 | 壓裂測試 QE10017 | [17 empty] | 0 | 40
| (公 M) | Stress cracking test
I | T1405001 | 滑牙測試 QE10014
Resistance to overriding test
J | T1405001 | 分離力測試 QE10016
Separation force test
K | T1405001 | 可旋出扭矩測試 QE10018
Unscrewing torque test
(L) | F | 外觀檢驗 MO09003 |  |  |  |  | OK |  | OK |  | OK | OK |  | OK | OK | OK | OK
Appearance inspection
1.SET-UP需進行全部項目檢驗，巡檢僅檢驗( )項目。
Inspection items marked with parentheses ( ) are for patrol inspection, While all inspection items are subject to Set-up inspection.
2.各項不良之缺點, 請參考缺點代碼表(M10001-R01)。
Please refer to Defection Code (M10001-R01) for detailed defect categories.
[14 empty] | C | 2019-03-22
(A) (C): M12002， (B):M08006， (D): M15011 | [13 empty] | B | 2017-09-05
[14 empty] | A | 2015-10-08
[8 empty] | 檢驗員： |  | 鄭文涓 |  |  |  | 版本 | 日期 | 製表 | 審核
[8 empty] | INSPECTOR | [5 empty] | REV. | DATE | ISSUED BY | APP.
MOULDEX QC10004-R02.B

## 221018D-2
QUALITY INSPECTION PLAN RECORD
品檢編號： | R01-048 | 品號： |  | R1-2360 | [5 empty] | 版本： | 9 | 品名： | 公轉式針基 (Male Luer Lock) |  |  |  | 頁次： | 2 | □
Q.I.P. NO. |  | P/N | [7 empty] | REV. |  | NAME |  |  |  |  | PAGE | 2
檢驗方式： |  |  | □ | SET UP 檢驗 |  |  |  |  | ■ | 巡檢 |  | 檢驗日期： |  | 221018D |  | 機台號碼： | P16 |  | ■
INSP. MODE |  |  |  | SET UP INSP. | [5 empty] | PATROL |  | DATE |  |  |  | MACHINE NO.
適 用 品 名
APPLY TO PART NAME
R1-2360
量 測 代 碼 |  | A: Microscope B: Projector C: Caliper D: Pin gauge E: Height Caliper F: Visual inspection | [14 empty] | 量測單位 |  | +
MEASURING CODE | [16 empty] | 單位：Inch |  | -
檢驗項目 | 量測工具 | 模號CAVITY |  |  |  |  | 9 |  | 10 |  | 11 | 12 |  | 13 | 14 | 15 | 16 |  |  | GO
INSP. ITEM | MEASURING TOOLS | 規格/標準 SPEC/WI | [16 empty] | Ø | NO GO
(A) | A | Ø | 0.082 |  | + | 0.002 | 0.0824 |  | 0.0824 |  | 0.0824 | 0.0824 |  | 0.0825 | 0.0824 | 0.0824 | 0.0824 |  |  | 0.084 | 26
[5 empty] | - | 0.002 | [13 empty] | 0.08 | 27
(B) | D | Ø | 1.92 | mm | / | GO | GO |  | GO |  | GO | GO |  | GO | GO | GO | GO |  |  | 0.075591 | 28
| D | Ø | 2.01 | mm | / | NO GO | NO GO |  | NO GO |  | NO GO | NO GO |  | NO GO | NO GO | NO GO | NO GO |  |  | 0.079134 | 29
(C) | A | Ø | 0.082 |  | + | 0.002 | 0.0829 |  | 0.0826 |  | 0.0824 | 0.0828 |  | 0.0826 | 0.0824 | 0.0826 | 0.0829 |  |  | 0.084 | 30
[5 empty] | - | 0.002 | [13 empty] | 0.08 | 31
(D) | C | Ø | 0.43 |  | + | 0.005 | 0.4335 |  | 0.4335 |  | 0.4335 | 0.4335 |  | 0.434 | 0.433 | 0.433 | 0.433 |  |  | 0.435 | 32
[5 empty] | - | 0.005 | [13 empty] | 0.425 | 33
(E) | T020701 | 塞規測試 QE10019 |  |  |  |  | GO |  | GO |  | GO | GO |  | GO | GO | GO | GO |  |  | 0 | 34
|  | Go/No-go Gauge test | [17 empty] | 0 | 35
(F) | T1705001 | 6% Taper QE10002 |  |  |  |  | GO |  | GO |  | GO | GO |  | GO | GO | GO | GO |  |  | 0 | 36
| (公 M) | Gauging test | [17 empty] | 0 | 37
(G) | T1405002 | 氣密測試 QE10001 |  |  |  |  | OK |  | OK |  | OK | OK |  | OK | OK | OK | OK |  |  | 0 | 38
| (公 M) | Air leaking test | [17 empty] | 0 | 39
H | T1405002 | 壓裂測試 QE10017 | [17 empty] | 0 | 40
| (公 M) | Stress cracking test
I | T1405001 | 滑牙測試 QE10014
Resistance to overriding test
J | T1405001 | 分離力測試 QE10016
Separation force test
K | T1405001 | 可旋出扭矩測試 QE10018
Unscrewing torque test
(L) | F | 外觀檢驗 MO09003 |  |  |  |  | OK |  | OK |  | OK | OK |  | OK | OK | OK | OK
Appearance inspection
1.SET-UP需進行全部項目檢驗，巡檢僅檢驗( )項目。
Inspection items marked with parentheses ( ) are for patrol inspection, While all inspection items are subject to Set-up inspection.
2.各項不良之缺點, 請參考缺點代碼表(M10001-R01)。
Please refer to Defection Code (M10001-R01) for detailed defect categories.
[14 empty] | C | 2019-03-22
(A) (C): M12002， (B):M08006， (D): M15011 | [13 empty] | B | 2017-09-05
[14 empty] | A | 2015-10-08
[8 empty] | 檢驗員： |  | 鄭文涓 |  |  |  | 版本 | 日期 | 製表 | 審核
[8 empty] | INSPECTOR | [5 empty] | REV. | DATE | ISSUED BY | APP.
MOULDEX QC10004-R02.B

## 221018E
QUALITY INSPECTION PLAN RECORD
品檢編號： | R01-048 | 品號： |  | R1-2360 | [5 empty] | 版本： | 9 | 品名： | 公轉式針基 (Male Luer Lock) |  |  |  | 頁次： | 1 | □
Q.I.P. NO. |  | P/N | [7 empty] | REV. |  | NAME |  |  |  |  | PAGE | 2
檢驗方式： |  |  | □ | SET UP 檢驗 |  |  |  |  | ■ | 巡檢 |  | 檢驗日期： |  | 221018E |  | 機台號碼： | P16 |  | ■
INSP. MODE |  |  |  | SET UP INSP. | [5 empty] | PATROL |  | DATE |  |  |  | MACHINE NO.
適 用 品 名
APPLY TO PART NAME
R1-2360
量 測 代 碼 |  | A: Microscope B: Projector C: Caliper D: Pin gauge E: Height Caliper F: Visual inspection | [14 empty] | 量測單位 |  | +
MEASURING CODE | [16 empty] | 單位：Inch |  | -
檢驗項目 | 量測工具 | 模號CAVITY |  |  |  |  | 1 |  | 2 |  | 3 | 4 |  | 5 | 6 | 7 | 8 |  |  | GO
INSP. ITEM | MEASURING TOOLS | 規格/標準 SPEC/WI | [16 empty] | Ø | NO GO
(A) | A | Ø | 0.082 |  | + | 0.002 | 0.0824 |  | 0.0824 |  | 0.0824 | 0.0826 |  | 0.0826 | 0.0824 | 0.0827 | 0.0827 |  |  | 0.084 | 26
[5 empty] | - | 0.002 | [13 empty] | 0.08 | 27
(B) | D | Ø | 1.92 | mm | / | GO | GO |  | GO |  | GO | GO |  | GO | GO | GO | GO |  |  | 0.075591 | 28
| D | Ø | 2.01 | mm | / | NO GO | NO GO |  | NO GO |  | NO GO | NO GO |  | NO GO | NO GO | NO GO | NO GO |  |  | 0.079134 | 29
(C) | A | Ø | 0.082 |  | + | 0.002 | 0.0828 |  | 0.0827 |  | 0.0827 | 0.0828 |  | 0.0829 | 0.0828 | 0.0828 | 0.0828 |  |  | 0.084 | 30
[5 empty] | - | 0.002 | [13 empty] | 0.08 | 31
(D) | C | Ø | 0.43 |  | + | 0.005 | 0.4335 |  | 0.4335 |  | 0.4335 | 0.434 |  | 0.434 | 0.4335 | 0.433 | 0.4335 |  |  | 0.435 | 32
[5 empty] | - | 0.005 | [13 empty] | 0.425 | 33
(E) | T020701 | 塞規測試 QE10019 |  |  |  |  | GO |  | GO |  | GO | GO |  | GO | GO | GO | GO |  |  | 0 | 34
|  | Go/No-go Gauge test | [17 empty] | 0 | 35
(F) | T1705001 | 6% Taper QE10002 |  |  |  |  | GO |  | GO |  | GO | GO |  | GO | GO | GO | GO |  |  | 0 | 36
| (公 M) | Gauging test | [17 empty] | 0 | 37
(G) | T1405002 | 氣密測試 QE10001 |  |  |  |  | OK |  | OK |  | OK | OK |  | OK | OK | OK | OK |  |  | 0 | 38
| (公 M) | Air leaking test | [17 empty] | 0 | 39
H | T1405002 | 壓裂測試 QE10017 | [17 empty] | 0 | 40
| (公 M) | Stress cracking test
I | T1405001 | 滑牙測試 QE10014
Resistance to overriding test
J | T1405001 | 分離力測試 QE10016
Separation force test
K | T1405001 | 可旋出扭矩測試 QE10018
Unscrewing torque test
(L) | F | 外觀檢驗 MO09003 |  |  |  |  | OK |  | OK |  | OK | OK |  | OK | OK | OK | OK
Appearance inspection
1.SET-UP需進行全部項目檢驗，巡檢僅檢驗( )項目。
Inspection items marked with parentheses ( ) are for patrol inspection, While all inspection items are subject to Set-up inspection.
2.各項不良之缺點, 請參考缺點代碼表(M10001-R01)。
Please refer to Defection Code (M10001-R01) for detailed defect categories.
[14 empty] | C | 2019-03-22
(A) (C): M12002， (B):M08006， (D): M15011 | [13 empty] | B | 2017-09-05
[14 empty] | A | 2015-10-08
[8 empty] | 檢驗員： |  | 鄭文涓 |  |  |  | 版本 | 日期 | 製表 | 審核
[8 empty] | INSPECTOR | [5 empty] | REV. | DATE | ISSUED BY | APP.
MOULDEX QC10004-R02.B

## 221018E-2
QUALITY INSPECTION PLAN RECORD
品檢編號： | R01-048 | 品號： |  | R1-2360 | [5 empty] | 版本： | 9 | 品名： | 公轉式針基 (Male Luer Lock) |  |  |  | 頁次： | 2 | □
Q.I.P. NO. |  | P/N | [7 empty] | REV. |  | NAME |  |  |  |  | PAGE | 2
檢驗方式： |  |  | □ | SET UP 檢驗 |  |  |  |  | ■ | 巡檢 |  | 檢驗日期： |  | 221018E |  | 機台號碼： | P16 |  | ■
INSP. MODE |  |  |  | SET UP INSP. | [5 empty] | PATROL |  | DATE |  |  |  | MACHINE NO.
適 用 品 名
APPLY TO PART NAME
R1-2360
量 測 代 碼 |  | A: Microscope B: Projector C: Caliper D: Pin gauge E: Height Caliper F: Visual inspection | [14 empty] | 量測單位 |  | +
MEASURING CODE | [16 empty] | 單位：Inch |  | -
檢驗項目 | 量測工具 | 模號CAVITY |  |  |  |  | 9 |  | 10 |  | 11 | 12 |  | 13 | 14 | 15 | 16 |  |  | GO
INSP. ITEM | MEASURING TOOLS | 規格/標準 SPEC/WI | [16 empty] | Ø | NO GO
(A) | A | Ø | 0.082 |  | + | 0.002 | 0.0825 |  | 0.0826 |  | 0.0825 | 0.0826 |  | 0.0826 | 0.0826 | 0.0826 | 0.0826 |  |  | 0.084 | 26
[5 empty] | - | 0.002 | [13 empty] | 0.08 | 27
(B) | D | Ø | 1.92 | mm | / | GO | GO |  | GO |  | GO | GO |  | GO | GO | GO | GO |  |  | 0.075591 | 28
| D | Ø | 2.01 | mm | / | NO GO | NO GO |  | NO GO |  | NO GO | NO GO |  | NO GO | NO GO | NO GO | NO GO |  |  | 0.079134 | 29
(C) | A | Ø | 0.082 |  | + | 0.002 | 0.0831 |  | 0.0827 |  | 0.0826 | 0.0828 |  | 0.0828 | 0.0826 | 0.0827 | 0.083 |  |  | 0.084 | 30
[5 empty] | - | 0.002 | [13 empty] | 0.08 | 31
(D) | C | Ø | 0.43 |  | + | 0.005 | 0.433 |  | 0.433 |  | 0.4335 | 0.4335 |  | 0.434 | 0.433 | 0.4335 | 0.433 |  |  | 0.435 | 32
[5 empty] | - | 0.005 | [13 empty] | 0.425 | 33
(E) | T020701 | 塞規測試 QE10019 |  |  |  |  | GO |  | GO |  | GO | GO |  | GO | GO | GO | GO |  |  | 0 | 34
|  | Go/No-go Gauge test | [17 empty] | 0 | 35
(F) | T1705001 | 6% Taper QE10002 |  |  |  |  | GO |  | GO |  | GO | GO |  | GO | GO | GO | GO |  |  | 0 | 36
| (公 M) | Gauging test | [17 empty] | 0 | 37
(G) | T1405002 | 氣密測試 QE10001 |  |  |  |  | OK |  | OK |  | OK | OK |  | OK | OK | OK | OK |  |  | 0 | 38
| (公 M) | Air leaking test | [17 empty] | 0 | 39
H | T1405002 | 壓裂測試 QE10017 | [17 empty] | 0 | 40
| (公 M) | Stress cracking test
I | T1405001 | 滑牙測試 QE10014
Resistance to overriding test
J | T1405001 | 分離力測試 QE10016
Separation force test
K | T1405001 | 可旋出扭矩測試 QE10018
Unscrewing torque test
(L) | F | 外觀檢驗 MO09003 |  |  |  |  | OK |  | OK |  | OK | OK |  | OK | OK | OK | OK
Appearance inspection
1.SET-UP需進行全部項目檢驗，巡檢僅檢驗( )項目。
Inspection items marked with parentheses ( ) are for patrol inspection, While all inspection items are subject to Set-up inspection.
2.各項不良之缺點, 請參考缺點代碼表(M10001-R01)。
Please refer to Defection Code (M10001-R01) for detailed defect categories.
[14 empty] | C | 2019-03-22
(A) (C): M12002， (B):M08006， (D): M15011 | [13 empty] | B | 2017-09-05
[14 empty] | A | 2015-10-08
[8 empty] | 檢驗員： |  | 鄭文涓 |  |  |  | 版本 | 日期 | 製表 | 審核
[8 empty] | INSPECTOR | [5 empty] | REV. | DATE | ISSUED BY | APP.
MOULDEX QC10004-R02.B

## 221019D
QUALITY INSPECTION PLAN RECORD
品檢編號： | R01-048 | 品號： |  | R1-2360 | [5 empty] | 版本： | 9 | 品名： | 公轉式針基 (Male Luer Lock) |  |  |  | 頁次： | 1 | □
Q.I.P. NO. |  | P/N | [7 empty] | REV. |  | NAME |  |  |  |  | PAGE | 2
檢驗方式： |  |  | □ | SET UP 檢驗 |  |  |  |  | ■ | 巡檢 |  | 檢驗日期： |  | 221019D |  | 機台號碼： | P16 |  | ■
INSP. MODE |  |  |  | SET UP INSP. | [5 empty] | PATROL |  | DATE |  |  |  | MACHINE NO.
適 用 品 名
APPLY TO PART NAME
R1-2360
量 測 代 碼 |  | A: Microscope B: Projector C: Caliper D: Pin gauge E: Height Caliper F: Visual inspection | [14 empty] | 量測單位 |  | +
MEASURING CODE | [16 empty] | 單位：Inch |  | -
檢驗項目 | 量測工具 | 模號CAVITY |  |  |  |  | 1 |  | 2 |  | 3 | 4 |  | 5 | 6 | 7 | 8 |  |  | GO
INSP. ITEM | MEASURING TOOLS | 規格/標準 SPEC/WI | [16 empty] | Ø | NO GO
(A) | A | Ø | 0.082 |  | + | 0.002 | 0.0824 |  | 0.0824 |  | 0.0823 | 0.0826 |  | 0.0825 | 0.0821 | 0.0824 | 0.0825 |  |  | 0.084 | 26
[5 empty] | - | 0.002 | [13 empty] | 0.08 | 27
(B) | D | Ø | 1.92 | mm | / | GO | GO |  | GO |  | GO | GO |  | GO | GO | GO | GO |  |  | 0.075591 | 28
| D | Ø | 2.01 | mm | / | NO GO | NO GO |  | NO GO |  | NO GO | NO GO |  | NO GO | NO GO | NO GO | NO GO |  |  | 0.079134 | 29
(C) | A | Ø | 0.082 |  | + | 0.002 | 0.0826 |  | 0.0826 |  | 0.0825 | 0.0825 |  | 0.0827 | 0.0826 | 0.0825 | 0.0826 |  |  | 0.084 | 30
[5 empty] | - | 0.002 | [13 empty] | 0.08 | 31
(D) | C | Ø | 0.43 |  | + | 0.005 | 0.4335 |  | 0.4335 |  | 0.4335 | 0.434 |  | 0.434 | 0.4335 | 0.433 | 0.4335 |  |  | 0.435 | 32
[5 empty] | - | 0.005 | [13 empty] | 0.425 | 33
(E) | T020701 | 塞規測試 QE10019 |  |  |  |  | GO |  | GO |  | GO | GO |  | GO | GO | GO | GO |  |  | 0 | 34
|  | Go/No-go Gauge test | [17 empty] | 0 | 35
(F) | T1705001 | 6% Taper QE10002 |  |  |  |  | GO |  | GO |  | GO | GO |  | GO | GO | GO | GO |  |  | 0 | 36
| (公 M) | Gauging test | [17 empty] | 0 | 37
(G) | T1405002 | 氣密測試 QE10001 |  |  |  |  | OK |  | OK |  | OK | OK |  | OK | OK | OK | OK |  |  | 0 | 38
| (公 M) | Air leaking test | [17 empty] | 0 | 39
H | T1405002 | 壓裂測試 QE10017 | [17 empty] | 0 | 40
| (公 M) | Stress cracking test
I | T1405001 | 滑牙測試 QE10014
Resistance to overriding test
J | T1405001 | 分離力測試 QE10016
Separation force test
K | T1405001 | 可旋出扭矩測試 QE10018
Unscrewing torque test
(L) | F | 外觀檢驗 MO09003 |  |  |  |  | OK |  | OK |  | OK | OK |  | OK | OK | OK | OK
Appearance inspection
1.SET-UP需進行全部項目檢驗，巡檢僅檢驗( )項目。
Inspection items marked with parentheses ( ) are for patrol inspection, While all inspection items are subject to Set-up inspection.
2.各項不良之缺點, 請參考缺點代碼表(M10001-R01)。
Please refer to Defection Code (M10001-R01) for detailed defect categories.
[14 empty] | C | 2019-03-22
(A) (C): M12002， (B):M08006， (D): M15011 | [13 empty] | B | 2017-09-05
[14 empty] | A | 2015-10-08
[8 empty] | 檢驗員： |  | 鄭文涓 |  |  |  | 版本 | 日期 | 製表 | 審核
[8 empty] | INSPECTOR | [5 empty] | REV. | DATE | ISSUED BY | APP.
MOULDEX QC10004-R02.B

## 221019D-2
QUALITY INSPECTION PLAN RECORD
品檢編號： | R01-048 | 品號： |  | R1-2360 | [5 empty] | 版本： | 9 | 品名： | 公轉式針基 (Male Luer Lock) |  |  |  | 頁次： | 2 | □
Q.I.P. NO. |  | P/N | [7 empty] | REV. |  | NAME |  |  |  |  | PAGE | 2
檢驗方式： |  |  | □ | SET UP 檢驗 |  |  |  |  | ■ | 巡檢 |  | 檢驗日期： |  | 221019D |  | 機台號碼： | P16 |  | ■
INSP. MODE |  |  |  | SET UP INSP. | [5 empty] | PATROL |  | DATE |  |  |  | MACHINE NO.
適 用 品 名
APPLY TO PART NAME
R1-2360
量 測 代 碼 |  | A: Microscope B: Projector C: Caliper D: Pin gauge E: Height Caliper F: Visual inspection | [14 empty] | 量測單位 |  | +
MEASURING CODE | [16 empty] | 單位：Inch |  | -
檢驗項目 | 量測工具 | 模號CAVITY |  |  |  |  | 9 |  | 10 |  | 11 | 12 |  | 13 | 14 | 15 | 16 |  |  | GO
INSP. ITEM | MEASURING TOOLS | 規格/標準 SPEC/WI | [16 empty] | Ø | NO GO
(A) | A | Ø | 0.082 |  | + | 0.002 | 0.0824 |  | 0.0824 |  | 0.0824 | 0.0824 |  | 0.0825 | 0.0824 | 0.0824 | 0.0824 |  |  | 0.084 | 26
[5 empty] | - | 0.002 | [13 empty] | 0.08 | 27
(B) | D | Ø | 1.92 | mm | / | GO | GO |  | GO |  | GO | GO |  | GO | GO | GO | GO |  |  | 0.075591 | 28
| D | Ø | 2.01 | mm | / | NO GO | NO GO |  | NO GO |  | NO GO | NO GO |  | NO GO | NO GO | NO GO | NO GO |  |  | 0.079134 | 29
(C) | A | Ø | 0.082 |  | + | 0.002 | 0.0829 |  | 0.0826 |  | 0.0824 | 0.0827 |  | 0.0825 | 0.0823 | 0.0825 | 0.0827 |  |  | 0.084 | 30
[5 empty] | - | 0.002 | [13 empty] | 0.08 | 31
(D) | C | Ø | 0.43 |  | + | 0.005 | 0.433 |  | 0.433 |  | 0.4335 | 0.4335 |  | 0.434 | 0.433 | 0.4335 | 0.433 |  |  | 0.435 | 32
[5 empty] | - | 0.005 | [13 empty] | 0.425 | 33
(E) | T020701 | 塞規測試 QE10019 |  |  |  |  | GO |  | GO |  | GO | GO |  | GO | GO | GO | GO |  |  | 0 | 34
|  | Go/No-go Gauge test | [17 empty] | 0 | 35
(F) | T1705001 | 6% Taper QE10002 |  |  |  |  | GO |  | GO |  | GO | GO |  | GO | GO | GO | GO |  |  | 0 | 36
| (公 M) | Gauging test | [17 empty] | 0 | 37
(G) | T1405002 | 氣密測試 QE10001 |  |  |  |  | OK |  | OK |  | OK | OK |  | OK | OK | OK | OK |  |  | 0 | 38
| (公 M) | Air leaking test | [17 empty] | 0 | 39
H | T1405002 | 壓裂測試 QE10017 | [17 empty] | 0 | 40
| (公 M) | Stress cracking test
I | T1405001 | 滑牙測試 QE10014
Resistance to overriding test
J | T1405001 | 分離力測試 QE10016
Separation force test
K | T1405001 | 可旋出扭矩測試 QE10018
Unscrewing torque test
(L) | F | 外觀檢驗 MO09003 |  |  |  |  | OK |  | OK |  | OK | OK |  | OK | OK | OK | OK
Appearance inspection
1.SET-UP需進行全部項目檢驗，巡檢僅檢驗( )項目。
Inspection items marked with parentheses ( ) are for patrol inspection, While all inspection items are subject to Set-up inspection.
2.各項不良之缺點, 請參考缺點代碼表(M10001-R01)。
Please refer to Defection Code (M10001-R01) for detailed defect categories.
[14 empty] | C | 2019-03-22
(A) (C): M12002， (B):M08006， (D): M15011 | [13 empty] | B | 2017-09-05
[14 empty] | A | 2015-10-08
[8 empty] | 檢驗員： |  | 鄭文涓 |  |  |  | 版本 | 日期 | 製表 | 審核
[8 empty] | INSPECTOR | [5 empty] | REV. | DATE | ISSUED BY | APP.
MOULDEX QC10004-R02.B

## 221019E
QUALITY INSPECTION PLAN RECORD
品檢編號： | R01-048 | 品號： |  | R1-2360 | [5 empty] | 版本： | 9 | 品名： | 公轉式針基 (Male Luer Lock) |  |  |  | 頁次： | 1 | □
Q.I.P. NO. |  | P/N | [7 empty] | REV. |  | NAME |  |  |  |  | PAGE | 2
檢驗方式： |  |  | □ | SET UP 檢驗 |  |  |  |  | ■ | 巡檢 |  | 檢驗日期： |  | 221019E |  | 機台號碼： | P16 |  | ■
INSP. MODE |  |  |  | SET UP INSP. | [5 empty] | PATROL |  | DATE |  |  |  | MACHINE NO.
適 用 品 名
APPLY TO PART NAME
R1-2360
量 測 代 碼 |  | A: Microscope B: Projector C: Caliper D: Pin gauge E: Height Caliper F: Visual inspection | [14 empty] | 量測單位 |  | +
MEASURING CODE | [16 empty] | 單位：Inch |  | -
檢驗項目 | 量測工具 | 模號CAVITY |  |  |  |  | 1 |  | 2 |  | 3 | 4 |  | 5 | 6 | 7 | 8 |  |  | GO
INSP. ITEM | MEASURING TOOLS | 規格/標準 SPEC/WI | [16 empty] | Ø | NO GO
(A) | A | Ø | 0.082 |  | + | 0.002 | 0.0825 |  | 0.0825 |  | 0.0824 | 0.0826 |  | 0.0826 | 0.0822 | 0.0827 | 0.0826 |  |  | 0.084 | 26
[5 empty] | - | 0.002 | [13 empty] | 0.08 | 27
(B) | D | Ø | 1.92 | mm | / | GO | GO |  | GO |  | GO | GO |  | GO | GO | GO | GO |  |  | 0.075591 | 28
| D | Ø | 2.01 | mm | / | NO GO | NO GO |  | NO GO |  | NO GO | NO GO |  | NO GO | NO GO | NO GO | NO GO |  |  | 0.079134 | 29
(C) | A | Ø | 0.082 |  | + | 0.002 | 0.0827 |  | 0.0826 |  | 0.0825 | 0.0824 |  | 0.0827 | 0.0827 | 0.0825 | 0.0826 |  |  | 0.084 | 30
[5 empty] | - | 0.002 | [13 empty] | 0.08 | 31
(D) | C | Ø | 0.43 |  | + | 0.005 | 0.4335 |  | 0.4335 |  | 0.4335 | 0.434 |  | 0.434 | 0.4335 | 0.433 | 0.4335 |  |  | 0.435 | 32
[5 empty] | - | 0.005 | [13 empty] | 0.425 | 33
(E) | T020701 | 塞規測試 QE10019 |  |  |  |  | GO |  | GO |  | GO | GO |  | GO | GO | GO | GO |  |  | 0 | 34
|  | Go/No-go Gauge test | [17 empty] | 0 | 35
(F) | T1705001 | 6% Taper QE10002 |  |  |  |  | GO |  | GO |  | GO | GO |  | GO | GO | GO | GO |  |  | 0 | 36
| (公 M) | Gauging test | [17 empty] | 0 | 37
(G) | T1405002 | 氣密測試 QE10001 |  |  |  |  | OK |  | OK |  | OK | OK |  | OK | OK | OK | OK |  |  | 0 | 38
| (公 M) | Air leaking test | [17 empty] | 0 | 39
H | T1405002 | 壓裂測試 QE10017 | [17 empty] | 0 | 40
| (公 M) | Stress cracking test
I | T1405001 | 滑牙測試 QE10014
Resistance to overriding test
J | T1405001 | 分離力測試 QE10016
Separation force test
K | T1405001 | 可旋出扭矩測試 QE10018
Unscrewing torque test
(L) | F | 外觀檢驗 MO09003 |  |  |  |  | OK |  | OK |  | OK | OK |  | OK | OK | OK | OK
Appearance inspection
1.SET-UP需進行全部項目檢驗，巡檢僅檢驗( )項目。
Inspection items marked with parentheses ( ) are for patrol inspection, While all inspection items are subject to Set-up inspection.
2.各項不良之缺點, 請參考缺點代碼表(M10001-R01)。
Please refer to Defection Code (M10001-R01) for detailed defect categories.
[14 empty] | C | 2019-03-22
(A) (C): M12002， (B):M08006， (D): M15011 | [13 empty] | B | 2017-09-05
[14 empty] | A | 2015-10-08
[8 empty] | 檢驗員： |  | 鄭文涓 |  |  |  | 版本 | 日期 | 製表 | 審核
[8 empty] | INSPECTOR | [5 empty] | REV. | DATE | ISSUED BY | APP.
MOULDEX QC10004-R02.B

## 221019E-2
QUALITY INSPECTION PLAN RECORD
品檢編號： | R01-048 | 品號： |  | R1-2360 | [5 empty] | 版本： | 9 | 品名： | 公轉式針基 (Male Luer Lock) |  |  |  | 頁次： | 2 | □
Q.I.P. NO. |  | P/N | [7 empty] | REV. |  | NAME |  |  |  |  | PAGE | 2
檢驗方式： |  |  | □ | SET UP 檢驗 |  |  |  |  | ■ | 巡檢 |  | 檢驗日期： |  | 221019E |  | 機台號碼： | P16 |  | ■
INSP. MODE |  |  |  | SET UP INSP. | [5 empty] | PATROL |  | DATE |  |  |  | MACHINE NO.
適 用 品 名
APPLY TO PART NAME
R1-2360
量 測 代 碼 |  | A: Microscope B: Projector C: Caliper D: Pin gauge E: Height Caliper F: Visual inspection | [14 empty] | 量測單位 |  | +
MEASURING CODE | [16 empty] | 單位：Inch |  | -
檢驗項目 | 量測工具 | 模號CAVITY |  |  |  |  | 9 |  | 10 |  | 11 | 12 |  | 13 | 14 | 15 | 16 |  |  | GO
INSP. ITEM | MEASURING TOOLS | 規格/標準 SPEC/WI | [16 empty] | Ø | NO GO
(A) | A | Ø | 0.082 |  | + | 0.002 | 0.0825 |  | 0.0825 |  | 0.0825 | 0.0826 |  | 0.0826 | 0.0826 | 0.0826 | 0.0826 |  |  | 0.084 | 26
[5 empty] | - | 0.002 | [13 empty] | 0.08 | 27
(B) | D | Ø | 1.92 | mm | / | GO | GO |  | GO |  | GO | GO |  | GO | GO | GO | GO |  |  | 0.075591 | 28
| D | Ø | 2.01 | mm | / | NO GO | NO GO |  | NO GO |  | NO GO | NO GO |  | NO GO | NO GO | NO GO | NO GO |  |  | 0.079134 | 29
(C) | A | Ø | 0.082 |  | + | 0.002 | 0.0828 |  | 0.0824 |  | 0.0824 | 0.0827 |  | 0.0825 | 0.0824 | 0.0825 | 0.0829 |  |  | 0.084 | 30
[5 empty] | - | 0.002 | [13 empty] | 0.08 | 31
(D) | C | Ø | 0.43 |  | + | 0.005 | 0.433 |  | 0.433 |  | 0.4335 | 0.4335 |  | 0.434 | 0.433 | 0.4335 | 0.433 |  |  | 0.435 | 32
[5 empty] | - | 0.005 | [13 empty] | 0.425 | 33
(E) | T020701 | 塞規測試 QE10019 |  |  |  |  | GO |  | GO |  | GO | GO |  | GO | GO | GO | GO |  |  | 0 | 34
|  | Go/No-go Gauge test | [17 empty] | 0 | 35
(F) | T1705001 | 6% Taper QE10002 |  |  |  |  | GO |  | GO |  | GO | GO |  | GO | GO | GO | GO |  |  | 0 | 36
| (公 M) | Gauging test | [17 empty] | 0 | 37
(G) | T1405002 | 氣密測試 QE10001 |  |  |  |  | OK |  | OK |  | OK | OK |  | OK | OK | OK | OK |  |  | 0 | 38
| (公 M) | Air leaking test | [17 empty] | 0 | 39
H | T1405002 | 壓裂測試 QE10017 | [17 empty] | 0 | 40
| (公 M) | Stress cracking test
I | T1405001 | 滑牙測試 QE10014
Resistance to overriding test
J | T1405001 | 分離力測試 QE10016
Separation force test
K | T1405001 | 可旋出扭矩測試 QE10018
Unscrewing torque test
(L) | F | 外觀檢驗 MO09003 |  |  |  |  | OK |  | OK |  | OK | OK |  | OK | OK | OK | OK
Appearance inspection
1.SET-UP需進行全部項目檢驗，巡檢僅檢驗( )項目。
Inspection items marked with parentheses ( ) are for patrol inspection, While all inspection items are subject to Set-up inspection.
2.各項不良之缺點, 請參考缺點代碼表(M10001-R01)。
Please refer to Defection Code (M10001-R01) for detailed defect categories.
[14 empty] | C | 2019-03-22
(A) (C): M12002， (B):M08006， (D): M15011 | [13 empty] | B | 2017-09-05
[14 empty] | A | 2015-10-08
[8 empty] | 檢驗員： |  | 鄭文涓 |  |  |  | 版本 | 日期 | 製表 | 審核
[8 empty] | INSPECTOR | [5 empty] | REV. | DATE | ISSUED BY | APP.
MOULDEX QC10004-R02.B

## 221020D
QUALITY INSPECTION PLAN RECORD
品檢編號： | R01-048 | 品號： |  | R1-2360 | [5 empty] | 版本： | 9 | 品名： | 公轉式針基 (Male Luer Lock) |  |  |  | 頁次： | 1 | □
Q.I.P. NO. |  | P/N | [7 empty] | REV. |  | NAME |  |  |  |  | PAGE | 2
檢驗方式： |  |  | □ | SET UP 檢驗 |  |  |  |  | ■ | 巡檢 |  | 檢驗日期： |  | 221020D |  | 機台號碼： | P16 |  | ■
INSP. MODE |  |  |  | SET UP INSP. | [5 empty] | PATROL |  | DATE |  |  |  | MACHINE NO.
適 用 品 名
APPLY TO PART NAME
R1-2360
量 測 代 碼 |  | A: Microscope B: Projector C: Caliper D: Pin gauge E: Height Caliper F: Visual inspection | [14 empty] | 量測單位 |  | +
MEASURING CODE | [16 empty] | 單位：Inch |  | -
檢驗項目 | 量測工具 | 模號CAVITY |  |  |  |  | 1 |  | 2 |  | 3 | 4 |  | 5 | 6 | 7 | 8 |  |  | GO
INSP. ITEM | MEASURING TOOLS | 規格/標準 SPEC/WI | [16 empty] | Ø | NO GO
(A) | A | Ø | 0.082 |  | + | 0.002 | 0.0824 |  | 0.0824 |  | 0.0823 | 0.0825 |  | 0.0825 | 0.0822 | 0.0825 | 0.0825 |  |  | 0.084 | 26
[5 empty] | - | 0.002 | [13 empty] | 0.08 | 27
(B) | D | Ø | 1.92 | mm | / | GO | GO |  | GO |  | GO | GO |  | GO | GO | GO | GO |  |  | 0.075591 | 28
| D | Ø | 2.01 | mm | / | NO GO | NO GO |  | NO GO |  | NO GO | NO GO |  | NO GO | NO GO | NO GO | NO GO |  |  | 0.079134 | 29
(C) | A | Ø | 0.082 |  | + | 0.002 | 0.0825 |  | 0.0826 |  | 0.0825 | 0.0825 |  | 0.0827 | 0.0826 | 0.0825 | 0.0826 |  |  | 0.084 | 30
[5 empty] | - | 0.002 | [13 empty] | 0.08 | 31
(D) | C | Ø | 0.43 |  | + | 0.005 | 0.4335 |  | 0.4335 |  | 0.4335 | 0.434 |  | 0.434 | 0.4335 | 0.4335 | 0.4335 |  |  | 0.435 | 32
[5 empty] | - | 0.005 | [13 empty] | 0.425 | 33
(E) | T020701 | 塞規測試 QE10019 |  |  |  |  | GO |  | GO |  | GO | GO |  | GO | GO | GO | GO |  |  | 0 | 34
|  | Go/No-go Gauge test | [17 empty] | 0 | 35
(F) | T1705001 | 6% Taper QE10002 |  |  |  |  | GO |  | GO |  | GO | GO |  | GO | GO | GO | GO |  |  | 0 | 36
| (公 M) | Gauging test | [17 empty] | 0 | 37
(G) | T1405002 | 氣密測試 QE10001 |  |  |  |  | OK |  | OK |  | OK | OK |  | OK | OK | OK | OK |  |  | 0 | 38
| (公 M) | Air leaking test | [17 empty] | 0 | 39
H | T1405002 | 壓裂測試 QE10017 | [17 empty] | 0 | 40
| (公 M) | Stress cracking test
I | T1405001 | 滑牙測試 QE10014
Resistance to overriding test
J | T1405001 | 分離力測試 QE10016
Separation force test
K | T1405001 | 可旋出扭矩測試 QE10018
Unscrewing torque test
(L) | F | 外觀檢驗 MO09003 |  |  |  |  | OK |  | OK |  | OK | OK |  | OK | OK | OK | OK
Appearance inspection
1.SET-UP需進行全部項目檢驗，巡檢僅檢驗( )項目。
Inspection items marked with parentheses ( ) are for patrol inspection, While all inspection items are subject to Set-up inspection.
2.各項不良之缺點, 請參考缺點代碼表(M10001-R01)。
Please refer to Defection Code (M10001-R01) for detailed defect categories.
[14 empty] | C | 2019-03-22
(A) (C): M12002， (B):M08006， (D): M15011 | [13 empty] | B | 2017-09-05
[14 empty] | A | 2015-10-08
[8 empty] | 檢驗員： |  | 鄭文涓 |  |  |  | 版本 | 日期 | 製表 | 審核
[8 empty] | INSPECTOR | [5 empty] | REV. | DATE | ISSUED BY | APP.
MOULDEX QC10004-R02.B

## 221020D-2
QUALITY INSPECTION PLAN RECORD
品檢編號： | R01-048 | 品號： |  | R1-2360 | [5 empty] | 版本： | 9 | 品名： | 公轉式針基 (Male Luer Lock) |  |  |  | 頁次： | 2 | □
Q.I.P. NO. |  | P/N | [7 empty] | REV. |  | NAME |  |  |  |  | PAGE | 2
檢驗方式： |  |  | □ | SET UP 檢驗 |  |  |  |  | ■ | 巡檢 |  | 檢驗日期： |  | 221020D |  | 機台號碼： | P16 |  | ■
INSP. MODE |  |  |  | SET UP INSP. | [5 empty] | PATROL |  | DATE |  |  |  | MACHINE NO.
適 用 品 名
APPLY TO PART NAME
R1-2360
量 測 代 碼 |  | A: Microscope B: Projector C: Caliper D: Pin gauge E: Height Caliper F: Visual inspection | [14 empty] | 量測單位 |  | +
MEASURING CODE | [16 empty] | 單位：Inch |  | -
檢驗項目 | 量測工具 | 模號CAVITY |  |  |  |  | 9 |  | 10 |  | 11 | 12 |  | 13 | 14 | 15 | 16 |  |  | GO
INSP. ITEM | MEASURING TOOLS | 規格/標準 SPEC/WI | [16 empty] | Ø | NO GO
(A) | A | Ø | 0.082 |  | + | 0.002 | 0.0825 |  | 0.0824 |  | 0.0824 | 0.0825 |  | 0.0825 | 0.0825 | 0.0824 | 0.0824 |  |  | 0.084 | 26
[5 empty] | - | 0.002 | [13 empty] | 0.08 | 27
(B) | D | Ø | 1.92 | mm | / | GO | GO |  | GO |  | GO | GO |  | GO | GO | GO | GO |  |  | 0.075591 | 28
| D | Ø | 2.01 | mm | / | NO GO | NO GO |  | NO GO |  | NO GO | NO GO |  | NO GO | NO GO | NO GO | NO GO |  |  | 0.079134 | 29
(C) | A | Ø | 0.082 |  | + | 0.002 | 0.0828 |  | 0.0825 |  | 0.0824 | 0.0827 |  | 0.0825 | 0.0825 | 0.0825 | 0.0829 |  |  | 0.084 | 30
[5 empty] | - | 0.002 | [13 empty] | 0.08 | 31
(D) | C | Ø | 0.43 |  | + | 0.005 | 0.4335 |  | 0.4335 |  | 0.4335 | 0.4335 |  | 0.434 | 0.4335 | 0.4335 | 0.4335 |  |  | 0.435 | 32
[5 empty] | - | 0.005 | [13 empty] | 0.425 | 33
(E) | T020701 | 塞規測試 QE10019 |  |  |  |  | GO |  | GO |  | GO | GO |  | GO | GO | GO | GO |  |  | 0 | 34
|  | Go/No-go Gauge test | [17 empty] | 0 | 35
(F) | T1705001 | 6% Taper QE10002 |  |  |  |  | GO |  | GO |  | GO | GO |  | GO | GO | GO | GO |  |  | 0 | 36
| (公 M) | Gauging test | [17 empty] | 0 | 37
(G) | T1405002 | 氣密測試 QE10001 |  |  |  |  | OK |  | OK |  | OK | OK |  | OK | OK | OK | OK |  |  | 0 | 38
| (公 M) | Air leaking test | [17 empty] | 0 | 39
H | T1405002 | 壓裂測試 QE10017 | [17 empty] | 0 | 40
| (公 M) | Stress cracking test
I | T1405001 | 滑牙測試 QE10014
Resistance to overriding test
J | T1405001 | 分離力測試 QE10016
Separation force test
K | T1405001 | 可旋出扭矩測試 QE10018
Unscrewing torque test
(L) | F | 外觀檢驗 MO09003 |  |  |  |  | OK |  | OK |  | OK | OK |  | OK | OK | OK | OK
Appearance inspection
1.SET-UP需進行全部項目檢驗，巡檢僅檢驗( )項目。
Inspection items marked with parentheses ( ) are for patrol inspection, While all inspection items are subject to Set-up inspection.
2.各項不良之缺點, 請參考缺點代碼表(M10001-R01)。
Please refer to Defection Code (M10001-R01) for detailed defect categories.
[14 empty] | C | 2019-03-22
(A) (C): M12002， (B):M08006， (D): M15011 | [13 empty] | B | 2017-09-05
[14 empty] | A | 2015-10-08
[8 empty] | 檢驗員： |  | 鄭文涓 |  |  |  | 版本 | 日期 | 製表 | 審核
[8 empty] | INSPECTOR | [5 empty] | REV. | DATE | ISSUED BY | APP.
MOULDEX QC10004-R02.B

## 221020E
QUALITY INSPECTION PLAN RECORD
品檢編號： | R01-048 | 品號： |  | R1-2360 | [5 empty] | 版本： | 9 | 品名： | 公轉式針基 (Male Luer Lock) |  |  |  | 頁次： | 1 | □
Q.I.P. NO. |  | P/N | [7 empty] | REV. |  | NAME |  |  |  |  | PAGE | 2
檢驗方式： |  |  | □ | SET UP 檢驗 |  |  |  |  | ■ | 巡檢 |  | 檢驗日期： |  | 221020E |  | 機台號碼： | P16 |  | ■
INSP. MODE |  |  |  | SET UP INSP. | [5 empty] | PATROL |  | DATE |  |  |  | MACHINE NO.
適 用 品 名
APPLY TO PART NAME
R1-2360
量 測 代 碼 |  | A: Microscope B: Projector C: Caliper D: Pin gauge E: Height Caliper F: Visual inspection | [14 empty] | 量測單位 |  | +
MEASURING CODE | [16 empty] | 單位：Inch |  | -
檢驗項目 | 量測工具 | 模號CAVITY |  |  |  |  | 1 |  | 2 |  | 3 | 4 |  | 5 | 6 | 7 | 8 |  |  | GO
INSP. ITEM | MEASURING TOOLS | 規格/標準 SPEC/WI | [16 empty] | Ø | NO GO
(A) | A | Ø | 0.082 |  | + | 0.002 | 0.0824 |  | 0.0824 |  | 0.0824 | 0.0826 |  | 0.0825 | 0.0824 | 0.0826 | 0.0825 |  |  | 0.084 | 26
[5 empty] | - | 0.002 | [13 empty] | 0.08 | 27
(B) | D | Ø | 1.92 | mm | / | GO | GO |  | GO |  | GO | GO |  | GO | GO | GO | GO |  |  | 0.075591 | 28
| D | Ø | 2.01 | mm | / | NO GO | NO GO |  | NO GO |  | NO GO | NO GO |  | NO GO | NO GO | NO GO | NO GO |  |  | 0.079134 | 29
(C) | A | Ø | 0.082 |  | + | 0.002 | 0.0827 |  | 0.0825 |  | 0.0825 | 0.0826 |  | 0.0827 | 0.0825 | 0.0825 | 0.0827 |  |  | 0.084 | 30
[5 empty] | - | 0.002 | [13 empty] | 0.08 | 31
(D) | C | Ø | 0.43 |  | + | 0.005 | 0.4335 |  | 0.4335 |  | 0.4335 | 0.434 |  | 0.434 | 0.4335 | 0.433 | 0.4335 |  |  | 0.435 | 32
[5 empty] | - | 0.005 | [13 empty] | 0.425 | 33
(E) | T020701 | 塞規測試 QE10019 |  |  |  |  | GO |  | GO |  | GO | GO |  | GO | GO | GO | GO |  |  | 0 | 34
|  | Go/No-go Gauge test | [17 empty] | 0 | 35
(F) | T1705001 | 6% Taper QE10002 |  |  |  |  | GO |  | GO |  | GO | GO |  | GO | GO | GO | GO |  |  | 0 | 36
| (公 M) | Gauging test | [17 empty] | 0 | 37
(G) | T1405002 | 氣密測試 QE10001 |  |  |  |  | OK |  | OK |  | OK | OK |  | OK | OK | OK | OK |  |  | 0 | 38
| (公 M) | Air leaking test | [17 empty] | 0 | 39
H | T1405002 | 壓裂測試 QE10017 | [17 empty] | 0 | 40
| (公 M) | Stress cracking test
I | T1405001 | 滑牙測試 QE10014
Resistance to overriding test
J | T1405001 | 分離力測試 QE10016
Separation force test
K | T1405001 | 可旋出扭矩測試 QE10018
Unscrewing torque test
(L) | F | 外觀檢驗 MO09003 |  |  |  |  | OK |  | OK |  | OK | OK |  | OK | OK | OK | OK
Appearance inspection
1.SET-UP需進行全部項目檢驗，巡檢僅檢驗( )項目。
Inspection items marked with parentheses ( ) are for patrol inspection, While all inspection items are subject to Set-up inspection.
2.各項不良之缺點, 請參考缺點代碼表(M10001-R01)。
Please refer to Defection Code (M10001-R01) for detailed defect categories.
[14 empty] | C | 2019-03-22
(A) (C): M12002， (B):M08006， (D): M15011 | [13 empty] | B | 2017-09-05
[14 empty] | A | 2015-10-08
[8 empty] | 檢驗員： |  | 鄭文涓 |  |  |  | 版本 | 日期 | 製表 | 審核
[8 empty] | INSPECTOR | [5 empty] | REV. | DATE | ISSUED BY | APP.
MOULDEX QC10004-R02.B

## 221020E-2
QUALITY INSPECTION PLAN RECORD
品檢編號： | R01-048 | 品號： |  | R1-2360 | [5 empty] | 版本： | 9 | 品名： | 公轉式針基 (Male Luer Lock) |  |  |  | 頁次： | 2 | □
Q.I.P. NO. |  | P/N | [7 empty] | REV. |  | NAME |  |  |  |  | PAGE | 2
檢驗方式： |  |  | □ | SET UP 檢驗 |  |  |  |  | ■ | 巡檢 |  | 檢驗日期： |  | 221020E |  | 機台號碼： | P16 |  | ■
INSP. MODE |  |  |  | SET UP INSP. | [5 empty] | PATROL |  | DATE |  |  |  | MACHINE NO.
適 用 品 名
APPLY TO PART NAME
R1-2360
量 測 代 碼 |  | A: Microscope B: Projector C: Caliper D: Pin gauge E: Height Caliper F: Visual inspection | [14 empty] | 量測單位 |  | +
MEASURING CODE | [16 empty] | 單位：Inch |  | -
檢驗項目 | 量測工具 | 模號CAVITY |  |  |  |  | 9 |  | 10 |  | 11 | 12 |  | 13 | 14 | 15 | 16 |  |  | GO
INSP. ITEM | MEASURING TOOLS | 規格/標準 SPEC/WI | [16 empty] | Ø | NO GO
(A) | A | Ø | 0.082 |  | + | 0.002 | 0.0825 |  | 0.0824 |  | 0.0824 | 0.0826 |  | 0.0826 | 0.0826 | 0.0825 | 0.0826 |  |  | 0.084 | 26
[5 empty] | - | 0.002 | [13 empty] | 0.08 | 27
(B) | D | Ø | 1.92 | mm | / | GO | GO |  | GO |  | GO | GO |  | GO | GO | GO | GO |  |  | 0.075591 | 28
| D | Ø | 2.01 | mm | / | NO GO | NO GO |  | NO GO |  | NO GO | NO GO |  | NO GO | NO GO | NO GO | NO GO |  |  | 0.079134 | 29
(C) | A | Ø | 0.082 |  | + | 0.002 | 0.0829 |  | 0.0824 |  | 0.0824 | 0.0827 |  | 0.0825 | 0.0824 | 0.0825 | 0.0826 |  |  | 0.084 | 30
[5 empty] | - | 0.002 | [13 empty] | 0.08 | 31
(D) | C | Ø | 0.43 |  | + | 0.005 | 0.4335 |  | 0.4335 |  | 0.4335 | 0.4335 |  | 0.434 | 0.4335 | 0.4335 | 0.4335 |  |  | 0.435 | 32
[5 empty] | - | 0.005 | [13 empty] | 0.425 | 33
(E) | T020701 | 塞規測試 QE10019 |  |  |  |  | GO |  | GO |  | GO | GO |  | GO | GO | GO | GO |  |  | 0 | 34
|  | Go/No-go Gauge test | [17 empty] | 0 | 35
(F) | T1705001 | 6% Taper QE10002 |  |  |  |  | GO |  | GO |  | GO | GO |  | GO | GO | GO | GO |  |  | 0 | 36
| (公 M) | Gauging test | [17 empty] | 0 | 37
(G) | T1405002 | 氣密測試 QE10001 |  |  |  |  | OK |  | OK |  | OK | OK |  | OK | OK | OK | OK |  |  | 0 | 38
| (公 M) | Air leaking test | [17 empty] | 0 | 39
H | T1405002 | 壓裂測試 QE10017 | [17 empty] | 0 | 40
| (公 M) | Stress cracking test
I | T1405001 | 滑牙測試 QE10014
Resistance to overriding test
J | T1405001 | 分離力測試 QE10016
Separation force test
K | T1405001 | 可旋出扭矩測試 QE10018
Unscrewing torque test
(L) | F | 外觀檢驗 MO09003 |  |  |  |  | OK |  | OK |  | OK | OK |  | OK | OK | OK | OK
Appearance inspection
1.SET-UP需進行全部項目檢驗，巡檢僅檢驗( )項目。
Inspection items marked with parentheses ( ) are for patrol inspection, While all inspection items are subject to Set-up inspection.
2.各項不良之缺點, 請參考缺點代碼表(M10001-R01)。
Please refer to Defection Code (M10001-R01) for detailed defect categories.
[14 empty] | C | 2019-03-22
(A) (C): M12002， (B):M08006， (D): M15011 | [13 empty] | B | 2017-09-05
[14 empty] | A | 2015-10-08
[8 empty] | 檢驗員： |  | 鄭文涓 |  |  |  | 版本 | 日期 | 製表 | 審核
[8 empty] | INSPECTOR | [5 empty] | REV. | DATE | ISSUED BY | APP.
MOULDEX QC10004-R02.B

## 221021D
QUALITY INSPECTION PLAN RECORD
品檢編號： | R01-048 | 品號： |  | R1-2360 | [5 empty] | 版本： | 9 | 品名： | 公轉式針基 (Male Luer Lock) |  |  |  | 頁次： | 1 | □
Q.I.P. NO. |  | P/N | [7 empty] | REV. |  | NAME |  |  |  |  | PAGE | 2
檢驗方式： |  |  | □ | SET UP 檢驗 |  |  |  |  | ■ | 巡檢 |  | 檢驗日期： |  | 221021D |  | 機台號碼： | P16 |  | ■
INSP. MODE |  |  |  | SET UP INSP. | [5 empty] | PATROL |  | DATE |  |  |  | MACHINE NO.
適 用 品 名
APPLY TO PART NAME
R1-2360
量 測 代 碼 |  | A: Microscope B: Projector C: Caliper D: Pin gauge E: Height Caliper F: Visual inspection | [14 empty] | 量測單位 |  | +
MEASURING CODE | [16 empty] | 單位：Inch |  | -
檢驗項目 | 量測工具 | 模號CAVITY |  |  |  |  | 1 |  | 2 |  | 3 | 4 |  | 5 | 6 | 7 | 8 |  |  | GO
INSP. ITEM | MEASURING TOOLS | 規格/標準 SPEC/WI | [16 empty] | Ø | NO GO
(A) | A | Ø | 0.082 |  | + | 0.002 | 0.0824 |  | 0.0824 |  | 0.0823 | 0.0825 |  | 0.0825 | 0.0822 | 0.0825 | 0.0825 |  |  | 0.084 | 26
[5 empty] | - | 0.002 | [13 empty] | 0.08 | 27
(B) | D | Ø | 1.92 | mm | / | GO | GO |  | GO |  | GO | GO |  | GO | GO | GO | GO |  |  | 0.075591 | 28
| D | Ø | 2.01 | mm | / | NO GO | NO GO |  | NO GO |  | NO GO | NO GO |  | NO GO | NO GO | NO GO | NO GO |  |  | 0.079134 | 29
(C) | A | Ø | 0.082 |  | + | 0.002 | 0.0826 |  | 0.0827 |  | 0.0825 | 0.0825 |  | 0.0827 | 0.0826 | 0.0825 | 0.0826 |  |  | 0.084 | 30
[5 empty] | - | 0.002 | [13 empty] | 0.08 | 31
(D) | C | Ø | 0.43 |  | + | 0.005 | 0.4335 |  | 0.4335 |  | 0.4335 | 0.434 |  | 0.434 | 0.4335 | 0.4335 | 0.4335 |  |  | 0.435 | 32
[5 empty] | - | 0.005 | [13 empty] | 0.425 | 33
(E) | T020701 | 塞規測試 QE10019 |  |  |  |  | GO |  | GO |  | GO | GO |  | GO | GO | GO | GO |  |  | 0 | 34
|  | Go/No-go Gauge test | [17 empty] | 0 | 35
(F) | T1705001 | 6% Taper QE10002 |  |  |  |  | GO |  | GO |  | GO | GO |  | GO | GO | GO | GO |  |  | 0 | 36
| (公 M) | Gauging test | [17 empty] | 0 | 37
(G) | T1405002 | 氣密測試 QE10001 |  |  |  |  | OK |  | OK |  | OK | OK |  | OK | OK | OK | OK |  |  | 0 | 38
| (公 M) | Air leaking test | [17 empty] | 0 | 39
H | T1405002 | 壓裂測試 QE10017 | [17 empty] | 0 | 40
| (公 M) | Stress cracking test
I | T1405001 | 滑牙測試 QE10014
Resistance to overriding test
J | T1405001 | 分離力測試 QE10016
Separation force test
K | T1405001 | 可旋出扭矩測試 QE10018
Unscrewing torque test
(L) | F | 外觀檢驗 MO09003 |  |  |  |  | OK |  | OK |  | OK | OK |  | OK | OK | OK | OK
Appearance inspection
1.SET-UP需進行全部項目檢驗，巡檢僅檢驗( )項目。
Inspection items marked with parentheses ( ) are for patrol inspection, While all inspection items are subject to Set-up inspection.
2.各項不良之缺點, 請參考缺點代碼表(M10001-R01)。
Please refer to Defection Code (M10001-R01) for detailed defect categories.
[14 empty] | C | 2019-03-22
(A) (C): M12002， (B):M08006， (D): M15011 | [13 empty] | B | 2017-09-05
[14 empty] | A | 2015-10-08
[8 empty] | 檢驗員： |  | 鄭文涓 |  |  |  | 版本 | 日期 | 製表 | 審核
[8 empty] | INSPECTOR | [5 empty] | REV. | DATE | ISSUED BY | APP.
MOULDEX QC10004-R02.B

## 221021D-2
QUALITY INSPECTION PLAN RECORD
品檢編號： | R01-048 | 品號： |  | R1-2360 | [5 empty] | 版本： | 9 | 品名： | 公轉式針基 (Male Luer Lock) |  |  |  | 頁次： | 2 | □
Q.I.P. NO. |  | P/N | [7 empty] | REV. |  | NAME |  |  |  |  | PAGE | 2
檢驗方式： |  |  | □ | SET UP 檢驗 |  |  |  |  | ■ | 巡檢 |  | 檢驗日期： |  | 221021D |  | 機台號碼： | P16 |  | ■
INSP. MODE |  |  |  | SET UP INSP. | [5 empty] | PATROL |  | DATE |  |  |  | MACHINE NO.
適 用 品 名
APPLY TO PART NAME
R1-2360
量 測 代 碼 |  | A: Microscope B: Projector C: Caliper D: Pin gauge E: Height Caliper F: Visual inspection | [14 empty] | 量測單位 |  | +
MEASURING CODE | [16 empty] | 單位：Inch |  | -
檢驗項目 | 量測工具 | 模號CAVITY |  |  |  |  | 9 |  | 10 |  | 11 | 12 |  | 13 | 14 | 15 | 16 |  |  | GO
INSP. ITEM | MEASURING TOOLS | 規格/標準 SPEC/WI | [16 empty] | Ø | NO GO
(A) | A | Ø | 0.082 |  | + | 0.002 | 0.0825 |  | 0.0824 |  | 0.0824 | 0.0825 |  | 0.0825 | 0.0825 | 0.0824 | 0.0824 |  |  | 0.084 | 26
[5 empty] | - | 0.002 | [13 empty] | 0.08 | 27
(B) | D | Ø | 1.92 | mm | / | GO | GO |  | GO |  | GO | GO |  | GO | GO | GO | GO |  |  | 0.075591 | 28
| D | Ø | 2.01 | mm | / | NO GO | NO GO |  | NO GO |  | NO GO | NO GO |  | NO GO | NO GO | NO GO | NO GO |  |  | 0.079134 | 29
(C) | A | Ø | 0.082 |  | + | 0.002 | 0.0829 |  | 0.0825 |  | 0.0824 | 0.0827 |  | 0.0826 | 0.0823 | 0.0826 | 0.0828 |  |  | 0.084 | 30
[5 empty] | - | 0.002 | [13 empty] | 0.08 | 31
(D) | C | Ø | 0.43 |  | + | 0.005 | 0.4335 |  | 0.4335 |  | 0.4335 | 0.4335 |  | 0.434 | 0.433 | 0.4335 | 0.4335 |  |  | 0.435 | 32
[5 empty] | - | 0.005 | [13 empty] | 0.425 | 33
(E) | T020701 | 塞規測試 QE10019 |  |  |  |  | GO |  | GO |  | GO | GO |  | GO | GO | GO | GO |  |  | 0 | 34
|  | Go/No-go Gauge test | [17 empty] | 0 | 35
(F) | T1705001 | 6% Taper QE10002 |  |  |  |  | GO |  | GO |  | GO | GO |  | GO | GO | GO | GO |  |  | 0 | 36
| (公 M) | Gauging test | [17 empty] | 0 | 37
(G) | T1405002 | 氣密測試 QE10001 |  |  |  |  | OK |  | OK |  | OK | OK |  | OK | OK | OK | OK |  |  | 0 | 38
| (公 M) | Air leaking test | [17 empty] | 0 | 39
H | T1405002 | 壓裂測試 QE10017 | [17 empty] | 0 | 40
| (公 M) | Stress cracking test
I | T1405001 | 滑牙測試 QE10014
Resistance to overriding test
J | T1405001 | 分離力測試 QE10016
Separation force test
K | T1405001 | 可旋出扭矩測試 QE10018
Unscrewing torque test
(L) | F | 外觀檢驗 MO09003 |  |  |  |  | OK |  | OK |  | OK | OK |  | OK | OK | OK | OK
Appearance inspection
1.SET-UP需進行全部項目檢驗，巡檢僅檢驗( )項目。
Inspection items marked with parentheses ( ) are for patrol inspection, While all inspection items are subject to Set-up inspection.
2.各項不良之缺點, 請參考缺點代碼表(M10001-R01)。
Please refer to Defection Code (M10001-R01) for detailed defect categories.
[14 empty] | C | 2019-03-22
(A) (C): M12002， (B):M08006， (D): M15011 | [13 empty] | B | 2017-09-05
[14 empty] | A | 2015-10-08
[8 empty] | 檢驗員： |  | 鄭文涓 |  |  |  | 版本 | 日期 | 製表 | 審核
[8 empty] | INSPECTOR | [5 empty] | REV. | DATE | ISSUED BY | APP.
MOULDEX QC10004-R02.B

## 221023E
QUALITY INSPECTION PLAN RECORD
品檢編號： | R01-048 | 品號： |  | R1-2360 | [5 empty] | 版本： | 9 | 品名： | 公轉式針基 (Male Luer Lock) |  |  |  | 頁次： | 1 | □
Q.I.P. NO. |  | P/N | [7 empty] | REV. |  | NAME |  |  |  |  | PAGE | 2
檢驗方式： |  |  | □ | SET UP 檢驗 |  |  |  |  | ■ | 巡檢 |  | 檢驗日期： |  | 221023E |  | 機台號碼： | P16 |  | ■
INSP. MODE |  |  |  | SET UP INSP. | [5 empty] | PATROL |  | DATE |  |  |  | MACHINE NO.
適 用 品 名
APPLY TO PART NAME
R1-2360
量 測 代 碼 |  | A: Microscope B: Projector C: Caliper D: Pin gauge E: Height Caliper F: Visual inspection | [14 empty] | 量測單位 |  | +
MEASURING CODE | [16 empty] | 單位：Inch |  | -
檢驗項目 | 量測工具 | 模號CAVITY |  |  |  |  | 1 |  | 2 |  | 3 | 4 |  | 5 | 6 | 7 | 8 |  |  | GO
INSP. ITEM | MEASURING TOOLS | 規格/標準 SPEC/WI | [16 empty] | Ø | NO GO
(A) | A | Ø | 0.082 |  | + | 0.002 | 0.0823 |  | 0.0823 |  | 0.0823 | 0.0825 |  | 0.0825 | 0.0822 | 0.0824 | 0.0824 |  |  | 0.084 | 26
[5 empty] | - | 0.002 | [13 empty] | 0.08 | 27
(B) | D | Ø | 1.92 | mm | / | GO | GO |  | GO |  | GO | GO |  | GO | GO | GO | GO |  |  | 0.075591 | 28
| D | Ø | 2.01 | mm | / | NO GO | NO GO |  | NO GO |  | NO GO | NO GO |  | NO GO | NO GO | NO GO | NO GO |  |  | 0.079134 | 29
(C) | A | Ø | 0.082 |  | + | 0.002 | 0.0826 |  | 0.0826 |  | 0.0825 | 0.0826 |  | 0.0827 | 0.0826 | 0.0826 | 0.0826 |  |  | 0.084 | 30
[5 empty] | - | 0.002 | [13 empty] | 0.08 | 31
(D) | C | Ø | 0.43 |  | + | 0.005 | 0.4335 |  | 0.433 |  | 0.4335 | 0.4335 |  | 0.4335 | 0.4335 | 0.433 | 0.4335 |  |  | 0.435 | 32
[5 empty] | - | 0.005 | [13 empty] | 0.425 | 33
(E) | T020701 | 塞規測試 QE10019 |  |  |  |  | GO |  | GO |  | GO | GO |  | GO | GO | GO | GO |  |  | 0 | 34
|  | Go/No-go Gauge test | [17 empty] | 0 | 35
(F) | T1705001 | 6% Taper QE10002 |  |  |  |  | GO |  | GO |  | GO | GO |  | GO | GO | GO | GO |  |  | 0 | 36
| (公 M) | Gauging test | [17 empty] | 0 | 37
(G) | T1405002 | 氣密測試 QE10001 |  |  |  |  | OK |  | OK |  | OK | OK |  | OK | OK | OK | OK |  |  | 0 | 38
| (公 M) | Air leaking test | [17 empty] | 0 | 39
H | T1405002 | 壓裂測試 QE10017 | [17 empty] | 0 | 40
| (公 M) | Stress cracking test
I | T1405001 | 滑牙測試 QE10014
Resistance to overriding test
J | T1405001 | 分離力測試 QE10016
Separation force test
K | T1405001 | 可旋出扭矩測試 QE10018
Unscrewing torque test
(L) | F | 外觀檢驗 MO09003 |  |  |  |  | OK |  | OK |  | OK | OK |  | OK | OK | OK | OK
Appearance inspection
1.SET-UP需進行全部項目檢驗，巡檢僅檢驗( )項目。
Inspection items marked with parentheses ( ) are for patrol inspection, While all inspection items are subject to Set-up inspection.
2.各項不良之缺點, 請參考缺點代碼表(M10001-R01)。
Please refer to Defection Code (M10001-R01) for detailed defect categories.
[14 empty] | C | 2019-03-22
(A) (C): M12002， (B):M08006， (D): M15011 | [13 empty] | B | 2017-09-05
[14 empty] | A | 2015-10-08
[8 empty] | 檢驗員： |  | 鄭文涓 |  |  |  | 版本 | 日期 | 製表 | 審核
[8 empty] | INSPECTOR | [5 empty] | REV. | DATE | ISSUED BY | APP.
MOULDEX QC10004-R02.B

## 221023E-2
QUALITY INSPECTION PLAN RECORD
品檢編號： | R01-048 | 品號： |  | R1-2360 | [5 empty] | 版本： | 9 | 品名： | 公轉式針基 (Male Luer Lock) |  |  |  | 頁次： | 2 | □
Q.I.P. NO. |  | P/N | [7 empty] | REV. |  | NAME |  |  |  |  | PAGE | 2
檢驗方式： |  |  | □ | SET UP 檢驗 |  |  |  |  | ■ | 巡檢 |  | 檢驗日期： |  | 221023E |  | 機台號碼： | P16 |  | ■
INSP. MODE |  |  |  | SET UP INSP. | [5 empty] | PATROL |  | DATE |  |  |  | MACHINE NO.
適 用 品 名
APPLY TO PART NAME
R1-2360
量 測 代 碼 |  | A: Microscope B: Projector C: Caliper D: Pin gauge E: Height Caliper F: Visual inspection | [14 empty] | 量測單位 |  | +
MEASURING CODE | [16 empty] | 單位：Inch |  | -
檢驗項目 | 量測工具 | 模號CAVITY |  |  |  |  | 9 |  | 10 |  | 11 | 12 |  | 13 | 14 | 15 | 16 |  |  | GO
INSP. ITEM | MEASURING TOOLS | 規格/標準 SPEC/WI | [16 empty] | Ø | NO GO
(A) | A | Ø | 0.082 |  | + | 0.002 | 0.0824 |  | 0.0824 |  | 0.0824 | 0.0824 |  | 0.0825 | 0.0823 | 0.0824 | 0.0824 |  |  | 0.084 | 26
[5 empty] | - | 0.002 | [13 empty] | 0.08 | 27
(B) | D | Ø | 1.92 | mm | / | GO | GO |  | GO |  | GO | GO |  | GO | GO | GO | GO |  |  | 0.075591 | 28
| D | Ø | 2.01 | mm | / | NO GO | NO GO |  | NO GO |  | NO GO | NO GO |  | NO GO | NO GO | NO GO | NO GO |  |  | 0.079134 | 29
(C) | A | Ø | 0.082 |  | + | 0.002 | 0.0829 |  | 0.0825 |  | 0.0823 | 0.0827 |  | 0.0826 | 0.0825 | 0.0826 | 0.0829 |  |  | 0.084 | 30
[5 empty] | - | 0.002 | [13 empty] | 0.08 | 31
(D) | C | Ø | 0.43 |  | + | 0.005 | 0.433 |  | 0.433 |  | 0.4335 | 0.4335 |  | 0.434 | 0.433 | 0.4335 | 0.433 |  |  | 0.435 | 32
[5 empty] | - | 0.005 | [13 empty] | 0.425 | 33
(E) | T020701 | 塞規測試 QE10019 |  |  |  |  | GO |  | GO |  | GO | GO |  | GO | GO | GO | GO |  |  | 0 | 34
|  | Go/No-go Gauge test | [17 empty] | 0 | 35
(F) | T1705001 | 6% Taper QE10002 |  |  |  |  | GO |  | GO |  | GO | GO |  | GO | GO | GO | GO |  |  | 0 | 36
| (公 M) | Gauging test | [17 empty] | 0 | 37
(G) | T1405002 | 氣密測試 QE10001 |  |  |  |  | OK |  | OK |  | OK | OK |  | OK | OK | OK | OK |  |  | 0 | 38
| (公 M) | Air leaking test | [17 empty] | 0 | 39
H | T1405002 | 壓裂測試 QE10017 | [17 empty] | 0 | 40
| (公 M) | Stress cracking test
I | T1405001 | 滑牙測試 QE10014
Resistance to overriding test
J | T1405001 | 分離力測試 QE10016
Separation force test
K | T1405001 | 可旋出扭矩測試 QE10018
Unscrewing torque test
(L) | F | 外觀檢驗 MO09003 |  |  |  |  | OK |  | OK |  | OK | OK |  | OK | OK | OK | OK
Appearance inspection
1.SET-UP需進行全部項目檢驗，巡檢僅檢驗( )項目。
Inspection items marked with parentheses ( ) are for patrol inspection, While all inspection items are subject to Set-up inspection.
2.各項不良之缺點, 請參考缺點代碼表(M10001-R01)。
Please refer to Defection Code (M10001-R01) for detailed defect categories.
[14 empty] | C | 2019-03-22
(A) (C): M12002， (B):M08006， (D): M15011 | [13 empty] | B | 2017-09-05
[14 empty] | A | 2015-10-08
[8 empty] | 檢驗員： |  | 鄭文涓 |  |  |  | 版本 | 日期 | 製表 | 審核
[8 empty] | INSPECTOR | [5 empty] | REV. | DATE | ISSUED BY | APP.
MOULDEX QC10004-R02.B

## 221024D
QUALITY INSPECTION PLAN RECORD
品檢編號： | R01-048 | 品號： |  | R1-2360 | [5 empty] | 版本： | 9 | 品名： | 公轉式針基 (Male Luer Lock) |  |  |  | 頁次： | 1 | □
Q.I.P. NO. |  | P/N | [7 empty] | REV. |  | NAME |  |  |  |  | PAGE | 2
檢驗方式： |  |  | □ | SET UP 檢驗 |  |  |  |  | ■ | 巡檢 |  | 檢驗日期： |  | 221024D |  | 機台號碼： | P16 |  | ■
INSP. MODE |  |  |  | SET UP INSP. | [5 empty] | PATROL |  | DATE |  |  |  | MACHINE NO.
適 用 品 名
APPLY TO PART NAME
R1-2360
量 測 代 碼 |  | A: Microscope B: Projector C: Caliper D: Pin gauge E: Height Caliper F: Visual inspection | [14 empty] | 量測單位 |  | +
MEASURING CODE | [16 empty] | 單位：Inch |  | -
檢驗項目 | 量測工具 | 模號CAVITY |  |  |  |  | 1 |  | 2 |  | 3 | 4 |  | 5 | 6 | 7 | 8 |  |  | GO
INSP. ITEM | MEASURING TOOLS | 規格/標準 SPEC/WI | [16 empty] | Ø | NO GO
(A) | A | Ø | 0.082 |  | + | 0.002 | 0.0824 |  | 0.0824 |  | 0.0824 | 0.0824 |  | 0.0825 | 0.0822 | 0.0825 | 0.0825 |  |  | 0.084 | 26
[5 empty] | - | 0.002 | [13 empty] | 0.08 | 27
(B) | D | Ø | 1.92 | mm | / | GO | GO |  | GO |  | GO | GO |  | GO | GO | GO | GO |  |  | 0.075591 | 28
| D | Ø | 2.01 | mm | / | NO GO | NO GO |  | NO GO |  | NO GO | NO GO |  | NO GO | NO GO | NO GO | NO GO |  |  | 0.079134 | 29
(C) | A | Ø | 0.082 |  | + | 0.002 | 0.0826 |  | 0.0826 |  | 0.0824 | 0.0826 |  | 0.0827 | 0.0826 | 0.0825 | 0.0826 |  |  | 0.084 | 30
[5 empty] | - | 0.002 | [13 empty] | 0.08 | 31
(D) | C | Ø | 0.43 |  | + | 0.005 | 0.4335 |  | 0.4335 |  | 0.4335 | 0.434 |  | 0.434 | 0.4335 | 0.4335 | 0.4335 |  |  | 0.435 | 32
[5 empty] | - | 0.005 | [13 empty] | 0.425 | 33
(E) | T020701 | 塞規測試 QE10019 |  |  |  |  | GO |  | GO |  | GO | GO |  | GO | GO | GO | GO |  |  | 0 | 34
|  | Go/No-go Gauge test | [17 empty] | 0 | 35
(F) | T1705001 | 6% Taper QE10002 |  |  |  |  | GO |  | GO |  | GO | GO |  | GO | GO | GO | GO |  |  | 0 | 36
| (公 M) | Gauging test | [17 empty] | 0 | 37
(G) | T1405002 | 氣密測試 QE10001 |  |  |  |  | OK |  | OK |  | OK | OK |  | OK | OK | OK | OK |  |  | 0 | 38
| (公 M) | Air leaking test | [17 empty] | 0 | 39
H | T1405002 | 壓裂測試 QE10017 | [17 empty] | 0 | 40
| (公 M) | Stress cracking test
I | T1405001 | 滑牙測試 QE10014
Resistance to overriding test
J | T1405001 | 分離力測試 QE10016
Separation force test
K | T1405001 | 可旋出扭矩測試 QE10018
Unscrewing torque test
(L) | F | 外觀檢驗 MO09003 |  |  |  |  | OK |  | OK |  | OK | OK |  | OK | OK | OK | OK
Appearance inspection
1.SET-UP需進行全部項目檢驗，巡檢僅檢驗( )項目。
Inspection items marked with parentheses ( ) are for patrol inspection, While all inspection items are subject to Set-up inspection.
2.各項不良之缺點, 請參考缺點代碼表(M10001-R01)。
Please refer to Defection Code (M10001-R01) for detailed defect categories.
[14 empty] | C | 2019-03-22
(A) (C): M12002， (B):M08006， (D): M15011 | [13 empty] | B | 2017-09-05
[14 empty] | A | 2015-10-08
[8 empty] | 檢驗員： |  | 鄭文涓 |  |  |  | 版本 | 日期 | 製表 | 審核
[8 empty] | INSPECTOR | [5 empty] | REV. | DATE | ISSUED BY | APP.
MOULDEX QC10004-R02.B

## 221024D-2
QUALITY INSPECTION PLAN RECORD
品檢編號： | R01-048 | 品號： |  | R1-2360 | [5 empty] | 版本： | 9 | 品名： | 公轉式針基 (Male Luer Lock) |  |  |  | 頁次： | 2 | □
Q.I.P. NO. |  | P/N | [7 empty] | REV. |  | NAME |  |  |  |  | PAGE | 2
檢驗方式： |  |  | □ | SET UP 檢驗 |  |  |  |  | ■ | 巡檢 |  | 檢驗日期： |  | 221024D |  | 機台號碼： | P16 |  | ■
INSP. MODE |  |  |  | SET UP INSP. | [5 empty] | PATROL |  | DATE |  |  |  | MACHINE NO.
適 用 品 名
APPLY TO PART NAME
R1-2360
量 測 代 碼 |  | A: Microscope B: Projector C: Caliper D: Pin gauge E: Height Caliper F: Visual inspection | [14 empty] | 量測單位 |  | +
MEASURING CODE | [16 empty] | 單位：Inch |  | -
檢驗項目 | 量測工具 | 模號CAVITY |  |  |  |  | 9 |  | 10 |  | 11 | 12 |  | 13 | 14 | 15 | 16 |  |  | GO
INSP. ITEM | MEASURING TOOLS | 規格/標準 SPEC/WI | [16 empty] | Ø | NO GO
(A) | A | Ø | 0.082 |  | + | 0.002 | 0.0825 |  | 0.0824 |  | 0.0824 | 0.0824 |  | 0.0825 | 0.0825 | 0.0824 | 0.0824 |  |  | 0.084 | 26
[5 empty] | - | 0.002 | [13 empty] | 0.08 | 27
(B) | D | Ø | 1.92 | mm | / | GO | GO |  | GO |  | GO | GO |  | GO | GO | GO | GO |  |  | 0.075591 | 28
| D | Ø | 2.01 | mm | / | NO GO | NO GO |  | NO GO |  | NO GO | NO GO |  | NO GO | NO GO | NO GO | NO GO |  |  | 0.079134 | 29
(C) | A | Ø | 0.082 |  | + | 0.002 | 0.0829 |  | 0.0825 |  | 0.0824 | 0.0827 |  | 0.0825 | 0.0825 | 0.0826 | 0.0828 |  |  | 0.084 | 30
[5 empty] | - | 0.002 | [13 empty] | 0.08 | 31
(D) | C | Ø | 0.43 |  | + | 0.005 | 0.4335 |  | 0.4335 |  | 0.4335 | 0.4335 |  | 0.4335 | 0.4335 | 0.4335 | 0.433 |  |  | 0.435 | 32
[5 empty] | - | 0.005 | [13 empty] | 0.425 | 33
(E) | T020701 | 塞規測試 QE10019 |  |  |  |  | GO |  | GO |  | GO | GO |  | GO | GO | GO | GO |  |  | 0 | 34
|  | Go/No-go Gauge test | [17 empty] | 0 | 35
(F) | T1705001 | 6% Taper QE10002 |  |  |  |  | GO |  | GO |  | GO | GO |  | GO | GO | GO | GO |  |  | 0 | 36
| (公 M) | Gauging test | [17 empty] | 0 | 37
(G) | T1405002 | 氣密測試 QE10001 |  |  |  |  | OK |  | OK |  | OK | OK |  | OK | OK | OK | OK |  |  | 0 | 38
| (公 M) | Air leaking test | [17 empty] | 0 | 39
H | T1405002 | 壓裂測試 QE10017 | [17 empty] | 0 | 40
| (公 M) | Stress cracking test
I | T1405001 | 滑牙測試 QE10014
Resistance to overriding test
J | T1405001 | 分離力測試 QE10016
Separation force test
K | T1405001 | 可旋出扭矩測試 QE10018
Unscrewing torque test
(L) | F | 外觀檢驗 MO09003 |  |  |  |  | OK |  | OK |  | OK | OK |  | OK | OK | OK | OK
Appearance inspection
1.SET-UP需進行全部項目檢驗，巡檢僅檢驗( )項目。
Inspection items marked with parentheses ( ) are for patrol inspection, While all inspection items are subject to Set-up inspection.
2.各項不良之缺點, 請參考缺點代碼表(M10001-R01)。
Please refer to Defection Code (M10001-R01) for detailed defect categories.
[14 empty] | C | 2019-03-22
(A) (C): M12002， (B):M08006， (D): M15011 | [13 empty] | B | 2017-09-05
[14 empty] | A | 2015-10-08
[8 empty] | 檢驗員： |  | 鄭文涓 |  |  |  | 版本 | 日期 | 製表 | 審核
[8 empty] | INSPECTOR | [5 empty] | REV. | DATE | ISSUED BY | APP.
MOULDEX QC10004-R02.B

## 221024E
QUALITY INSPECTION PLAN RECORD
品檢編號： | R01-048 | 品號： |  | R1-2360 | [5 empty] | 版本： | 9 | 品名： | 公轉式針基 (Male Luer Lock) |  |  |  | 頁次： | 1 | □
Q.I.P. NO. |  | P/N | [7 empty] | REV. |  | NAME |  |  |  |  | PAGE | 2
檢驗方式： |  |  | □ | SET UP 檢驗 |  |  |  |  | ■ | 巡檢 |  | 檢驗日期： |  | 221024E |  | 機台號碼： | P16 |  | ■
INSP. MODE |  |  |  | SET UP INSP. | [5 empty] | PATROL |  | DATE |  |  |  | MACHINE NO.
適 用 品 名
APPLY TO PART NAME
R1-2360
量 測 代 碼 |  | A: Microscope B: Projector C: Caliper D: Pin gauge E: Height Caliper F: Visual inspection | [14 empty] | 量測單位 |  | +
MEASURING CODE | [16 empty] | 單位：Inch |  | -
檢驗項目 | 量測工具 | 模號CAVITY |  |  |  |  | 1 |  | 2 |  | 3 | 4 |  | 5 | 6 | 7 | 8 |  |  | GO
INSP. ITEM | MEASURING TOOLS | 規格/標準 SPEC/WI | [16 empty] | Ø | NO GO
(A) | A | Ø | 0.082 |  | + | 0.002 | 0.0824 |  | 0.0824 |  | 0.0824 | 0.0825 |  | 0.0825 | 0.0823 | 0.0825 | 0.0825 |  |  | 0.084 | 26
[5 empty] | - | 0.002 | [13 empty] | 0.08 | 27
(B) | D | Ø | 1.92 | mm | / | GO | GO |  | GO |  | GO | GO |  | GO | GO | GO | GO |  |  | 0.075591 | 28
| D | Ø | 2.01 | mm | / | NO GO | NO GO |  | NO GO |  | NO GO | NO GO |  | NO GO | NO GO | NO GO | NO GO |  |  | 0.079134 | 29
(C) | A | Ø | 0.082 |  | + | 0.002 | 0.0826 |  | 0.0826 |  | 0.0826 | 0.0826 |  | 0.0827 | 0.0826 | 0.0826 | 0.0825 |  |  | 0.084 | 30
[5 empty] | - | 0.002 | [13 empty] | 0.08 | 31
(D) | C | Ø | 0.43 |  | + | 0.005 | 0.4335 |  | 0.433 |  | 0.4335 | 0.434 |  | 0.434 | 0.4335 | 0.433 | 0.4335 |  |  | 0.435 | 32
[5 empty] | - | 0.005 | [13 empty] | 0.425 | 33
(E) | T020701 | 塞規測試 QE10019 |  |  |  |  | GO |  | GO |  | GO | GO |  | GO | GO | GO | GO |  |  | 0 | 34
|  | Go/No-go Gauge test | [17 empty] | 0 | 35
(F) | T1705001 | 6% Taper QE10002 |  |  |  |  | GO |  | GO |  | GO | GO |  | GO | GO | GO | GO |  |  | 0 | 36
| (公 M) | Gauging test | [17 empty] | 0 | 37
(G) | T1405002 | 氣密測試 QE10001 |  |  |  |  | OK |  | OK |  | OK | OK |  | OK | OK | OK | OK |  |  | 0 | 38
| (公 M) | Air leaking test | [17 empty] | 0 | 39
H | T1405002 | 壓裂測試 QE10017 | [17 empty] | 0 | 40
| (公 M) | Stress cracking test
I | T1405001 | 滑牙測試 QE10014
Resistance to overriding test
J | T1405001 | 分離力測試 QE10016
Separation force test
K | T1405001 | 可旋出扭矩測試 QE10018
Unscrewing torque test
(L) | F | 外觀檢驗 MO09003 |  |  |  |  | OK |  | OK |  | OK | OK |  | OK | OK | OK | OK
Appearance inspection
1.SET-UP需進行全部項目檢驗，巡檢僅檢驗( )項目。
Inspection items marked with parentheses ( ) are for patrol inspection, While all inspection items are subject to Set-up inspection.
2.各項不良之缺點, 請參考缺點代碼表(M10001-R01)。
Please refer to Defection Code (M10001-R01) for detailed defect categories.
[14 empty] | C | 2019-03-22
(A) (C): M12002， (B):M08006， (D): M15011 | [13 empty] | B | 2017-09-05
[14 empty] | A | 2015-10-08
[8 empty] | 檢驗員： |  | 鄭文涓 |  |  |  | 版本 | 日期 | 製表 | 審核
[8 empty] | INSPECTOR | [5 empty] | REV. | DATE | ISSUED BY | APP.
MOULDEX QC10004-R02.B

## 221024E-2
QUALITY INSPECTION PLAN RECORD
品檢編號： | R01-048 | 品號： |  | R1-2360 | [5 empty] | 版本： | 9 | 品名： | 公轉式針基 (Male Luer Lock) |  |  |  | 頁次： | 2 | □
Q.I.P. NO. |  | P/N | [7 empty] | REV. |  | NAME |  |  |  |  | PAGE | 2
檢驗方式： |  |  | □ | SET UP 檢驗 |  |  |  |  | ■ | 巡檢 |  | 檢驗日期： |  | 221024E |  | 機台號碼： | P16 |  | ■
INSP. MODE |  |  |  | SET UP INSP. | [5 empty] | PATROL |  | DATE |  |  |  | MACHINE NO.
適 用 品 名
APPLY TO PART NAME
R1-2360
量 測 代 碼 |  | A: Microscope B: Projector C: Caliper D: Pin gauge E: Height Caliper F: Visual inspection | [14 empty] | 量測單位 |  | +
MEASURING CODE | [16 empty] | 單位：Inch |  | -
檢驗項目 | 量測工具 | 模號CAVITY |  |  |  |  | 9 |  | 10 |  | 11 | 12 |  | 13 | 14 | 15 | 16 |  |  | GO
INSP. ITEM | MEASURING TOOLS | 規格/標準 SPEC/WI | [16 empty] | Ø | NO GO
(A) | A | Ø | 0.082 |  | + | 0.002 | 0.0825 |  | 0.0824 |  | 0.0825 | 0.0825 |  | 0.0826 | 0.0825 | 0.0825 | 0.0825 |  |  | 0.084 | 26
[5 empty] | - | 0.002 | [13 empty] | 0.08 | 27
(B) | D | Ø | 1.92 | mm | / | GO | GO |  | GO |  | GO | GO |  | GO | GO | GO | GO |  |  | 0.075591 | 28
| D | Ø | 2.01 | mm | / | NO GO | NO GO |  | NO GO |  | NO GO | NO GO |  | NO GO | NO GO | NO GO | NO GO |  |  | 0.079134 | 29
(C) | A | Ø | 0.082 |  | + | 0.002 | 0.0828 |  | 0.0824 |  | 0.0824 | 0.0826 |  | 0.0826 | 0.0825 | 0.0826 | 0.0828 |  |  | 0.084 | 30
[5 empty] | - | 0.002 | [13 empty] | 0.08 | 31
(D) | C | Ø | 0.43 |  | + | 0.005 | 0.433 |  | 0.433 |  | 0.4335 | 0.4335 |  | 0.4335 | 0.433 | 0.4335 | 0.4335 |  |  | 0.435 | 32
[5 empty] | - | 0.005 | [13 empty] | 0.425 | 33
(E) | T020701 | 塞規測試 QE10019 |  |  |  |  | GO |  | GO |  | GO | GO |  | GO | GO | GO | GO |  |  | 0 | 34
|  | Go/No-go Gauge test | [17 empty] | 0 | 35
(F) | T1705001 | 6% Taper QE10002 |  |  |  |  | GO |  | GO |  | GO | GO |  | GO | GO | GO | GO |  |  | 0 | 36
| (公 M) | Gauging test | [17 empty] | 0 | 37
(G) | T1405002 | 氣密測試 QE10001 |  |  |  |  | OK |  | OK |  | OK | OK |  | OK | OK | OK | OK |  |  | 0 | 38
| (公 M) | Air leaking test | [17 empty] | 0 | 39
H | T1405002 | 壓裂測試 QE10017 | [17 empty] | 0 | 40
| (公 M) | Stress cracking test
I | T1405001 | 滑牙測試 QE10014
Resistance to overriding test
J | T1405001 | 分離力測試 QE10016
Separation force test
K | T1405001 | 可旋出扭矩測試 QE10018
Unscrewing torque test
(L) | F | 外觀檢驗 MO09003 |  |  |  |  | OK |  | OK |  | OK | OK |  | OK | OK | OK | OK
Appearance inspection
1.SET-UP需進行全部項目檢驗，巡檢僅檢驗( )項目。
Inspection items marked with parentheses ( ) are for patrol inspection, While all inspection items are subject to Set-up inspection.
2.各項不良之缺點, 請參考缺點代碼表(M10001-R01)。
Please refer to Defection Code (M10001-R01) for detailed defect categories.
[14 empty] | C | 2019-03-22
(A) (C): M12002， (B):M08006， (D): M15011 | [13 empty] | B | 2017-09-05
[14 empty] | A | 2015-10-08
[8 empty] | 檢驗員： |  | 鄭文涓 |  |  |  | 版本 | 日期 | 製表 | 審核
[8 empty] | INSPECTOR | [5 empty] | REV. | DATE | ISSUED BY | APP.
MOULDEX QC10004-R02.B

## 221025D
QUALITY INSPECTION PLAN RECORD
品檢編號： | R01-048 | 品號： |  | R1-2360 | [5 empty] | 版本： | 9 | 品名： | 公轉式針基 (Male Luer Lock) |  |  |  | 頁次： | 1 | □
Q.I.P. NO. |  | P/N | [7 empty] | REV. |  | NAME |  |  |  |  | PAGE | 2
檢驗方式： |  |  | □ | SET UP 檢驗 |  |  |  |  | ■ | 巡檢 |  | 檢驗日期： |  | 221025D |  | 機台號碼： | P16 |  | ■
INSP. MODE |  |  |  | SET UP INSP. | [5 empty] | PATROL |  | DATE |  |  |  | MACHINE NO.
適 用 品 名
APPLY TO PART NAME
R1-2360
量 測 代 碼 |  | A: Microscope B: Projector C: Caliper D: Pin gauge E: Height Caliper F: Visual inspection | [14 empty] | 量測單位 |  | +
MEASURING CODE | [16 empty] | 單位：Inch |  | -
檢驗項目 | 量測工具 | 模號CAVITY |  |  |  |  | 1 |  | 2 |  | 3 | 4 |  | 5 | 6 | 7 | 8 |  |  | GO
INSP. ITEM | MEASURING TOOLS | 規格/標準 SPEC/WI | [16 empty] | Ø | NO GO
(A) | A | Ø | 0.082 |  | + | 0.002 | 0.0823 |  | 0.0824 |  | 0.0823 | 0.0825 |  | 0.0822 | 0.0825 | 0.0824 | 0.0825 |  |  | 0.084 | 26
[5 empty] | - | 0.002 | [13 empty] | 0.08 | 27
(B) | D | Ø | 1.92 | mm | / | GO | GO |  | GO |  | GO | GO |  | GO | GO | GO | GO |  |  | 0.075591 | 28
| D | Ø | 2.01 | mm | / | NO GO | NO GO |  | NO GO |  | NO GO | NO GO |  | NO GO | NO GO | NO GO | NO GO |  |  | 0.079134 | 29
(C) | A | Ø | 0.082 |  | + | 0.002 | 0.0827 |  | 0.0828 |  | 0.0827 | 0.0828 |  | 0.0828 | 0.083 | 0.0825 | 0.0827 |  |  | 0.084 | 30
[5 empty] | - | 0.002 | [13 empty] | 0.08 | 31
(D) | C | Ø | 0.43 |  | + | 0.005 | 0.4335 |  | 0.4335 |  | 0.4335 | 0.434 |  | 0.434 | 0.4335 | 0.433 | 0.4335 |  |  | 0.435 | 32
[5 empty] | - | 0.005 | [13 empty] | 0.425 | 33
(E) | T020701 | 塞規測試 QE10019 |  |  |  |  | GO |  | GO |  | GO | GO |  | GO | GO | GO | GO |  |  | 0 | 34
|  | Go/No-go Gauge test | [17 empty] | 0 | 35
(F) | T1705001 | 6% Taper QE10002 |  |  |  |  | GO |  | GO |  | GO | GO |  | GO | GO | GO | GO |  |  | 0 | 36
| (公 M) | Gauging test | [17 empty] | 0 | 37
(G) | T1405002 | 氣密測試 QE10001 |  |  |  |  | OK |  | OK |  | OK | OK |  | OK | OK | OK | OK |  |  | 0 | 38
| (公 M) | Air leaking test | [17 empty] | 0 | 39
H | T1405002 | 壓裂測試 QE10017 | [17 empty] | 0 | 40
| (公 M) | Stress cracking test
I | T1405001 | 滑牙測試 QE10014
Resistance to overriding test
J | T1405001 | 分離力測試 QE10016
Separation force test
K | T1405001 | 可旋出扭矩測試 QE10018
Unscrewing torque test
(L) | F | 外觀檢驗 MO09003 |  |  |  |  | OK |  | OK |  | OK | OK |  | OK | OK | OK | OK
Appearance inspection
1.SET-UP需進行全部項目檢驗，巡檢僅檢驗( )項目。
Inspection items marked with parentheses ( ) are for patrol inspection, While all inspection items are subject to Set-up inspection.
2.各項不良之缺點, 請參考缺點代碼表(M10001-R01)。
Please refer to Defection Code (M10001-R01) for detailed defect categories.
[14 empty] | C | 2019-03-22
(A) (C): M12002， (B):M08006， (D): M15011 | [13 empty] | B | 2017-09-05
[14 empty] | A | 2015-10-08
[8 empty] | 檢驗員： |  | 鄭文涓 |  |  |  | 版本 | 日期 | 製表 | 審核
[8 empty] | INSPECTOR | [5 empty] | REV. | DATE | ISSUED BY | APP.
MOULDEX QC10004-R02.B

## 221025D-2
QUALITY INSPECTION PLAN RECORD
品檢編號： | R01-048 | 品號： |  | R1-2360 | [5 empty] | 版本： | 9 | 品名： | 公轉式針基 (Male Luer Lock) |  |  |  | 頁次： | 2 | □
Q.I.P. NO. |  | P/N | [7 empty] | REV. |  | NAME |  |  |  |  | PAGE | 2
檢驗方式： |  |  | □ | SET UP 檢驗 |  |  |  |  | ■ | 巡檢 |  | 檢驗日期： |  | 221025D |  | 機台號碼： | P16 |  | ■
INSP. MODE |  |  |  | SET UP INSP. | [5 empty] | PATROL |  | DATE |  |  |  | MACHINE NO.
適 用 品 名
APPLY TO PART NAME
R1-2360
量 測 代 碼 |  | A: Microscope B: Projector C: Caliper D: Pin gauge E: Height Caliper F: Visual inspection | [14 empty] | 量測單位 |  | +
MEASURING CODE | [16 empty] | 單位：Inch |  | -
檢驗項目 | 量測工具 | 模號CAVITY |  |  |  |  | 9 |  | 10 |  | 11 | 12 |  | 13 | 14 | 15 | 16 |  |  | GO
INSP. ITEM | MEASURING TOOLS | 規格/標準 SPEC/WI | [16 empty] | Ø | NO GO
(A) | A | Ø | 0.082 |  | + | 0.002 | 0.0824 |  | 0.0824 |  | 0.0824 | 0.0824 |  | 0.0825 | 0.0824 | 0.0823 | 0.0824 |  |  | 0.084 | 26
[5 empty] | - | 0.002 | [13 empty] | 0.08 | 27
(B) | D | Ø | 1.92 | mm | / | GO | GO |  | GO |  | GO | GO |  | GO | GO | GO | GO |  |  | 0.075591 | 28
| D | Ø | 2.01 | mm | / | NO GO | NO GO |  | NO GO |  | NO GO | NO GO |  | NO GO | NO GO | NO GO | NO GO |  |  | 0.079134 | 29
(C) | A | Ø | 0.082 |  | + | 0.002 | 0.0829 |  | 0.0826 |  | 0.0824 | 0.0828 |  | 0.0825 | 0.0824 | 0.0825 | 0.0829 |  |  | 0.084 | 30
[5 empty] | - | 0.002 | [13 empty] | 0.08 | 31
(D) | C | Ø | 0.43 |  | + | 0.005 | 0.433 |  | 0.433 |  | 0.4335 | 0.4335 |  | 0.434 | 0.433 | 0.4335 | 0.433 |  |  | 0.435 | 32
[5 empty] | - | 0.005 | [13 empty] | 0.425 | 33
(E) | T020701 | 塞規測試 QE10019 |  |  |  |  | GO |  | GO |  | GO | GO |  | GO | GO | GO | GO |  |  | 0 | 34
|  | Go/No-go Gauge test | [17 empty] | 0 | 35
(F) | T1705001 | 6% Taper QE10002 |  |  |  |  | GO |  | GO |  | GO | GO |  | GO | GO | GO | GO |  |  | 0 | 36
| (公 M) | Gauging test | [17 empty] | 0 | 37
(G) | T1405002 | 氣密測試 QE10001 |  |  |  |  | OK |  | OK |  | OK | OK |  | OK | OK | OK | OK |  |  | 0 | 38
| (公 M) | Air leaking test | [17 empty] | 0 | 39
H | T1405002 | 壓裂測試 QE10017 | [17 empty] | 0 | 40
| (公 M) | Stress cracking test
I | T1405001 | 滑牙測試 QE10014
Resistance to overriding test
J | T1405001 | 分離力測試 QE10016
Separation force test
K | T1405001 | 可旋出扭矩測試 QE10018
Unscrewing torque test
(L) | F | 外觀檢驗 MO09003 |  |  |  |  | OK |  | OK |  | OK | OK |  | OK | OK | OK | OK
Appearance inspection
1.SET-UP需進行全部項目檢驗，巡檢僅檢驗( )項目。
Inspection items marked with parentheses ( ) are for patrol inspection, While all inspection items are subject to Set-up inspection.
2.各項不良之缺點, 請參考缺點代碼表(M10001-R01)。
Please refer to Defection Code (M10001-R01) for detailed defect categories.
[14 empty] | C | 2019-03-22
(A) (C): M12002， (B):M08006， (D): M15011 | [13 empty] | B | 2017-09-05
[14 empty] | A | 2015-10-08
[8 empty] | 檢驗員： |  | 鄭文涓 |  |  |  | 版本 | 日期 | 製表 | 審核
[8 empty] | INSPECTOR | [5 empty] | REV. | DATE | ISSUED BY | APP.
MOULDEX QC10004-R02.B

## 221025E
QUALITY INSPECTION PLAN RECORD
品檢編號： | R01-048 | 品號： |  | R1-2360 | [5 empty] | 版本： | 9 | 品名： | 公轉式針基 (Male Luer Lock) |  |  |  | 頁次： | 1 | □
Q.I.P. NO. |  | P/N | [7 empty] | REV. |  | NAME |  |  |  |  | PAGE | 2
檢驗方式： |  |  | □ | SET UP 檢驗 |  |  |  |  | ■ | 巡檢 |  | 檢驗日期： |  | 221025E |  | 機台號碼： | P16 |  | ■
INSP. MODE |  |  |  | SET UP INSP. | [5 empty] | PATROL |  | DATE |  |  |  | MACHINE NO.
適 用 品 名
APPLY TO PART NAME
R1-2360
量 測 代 碼 |  | A: Microscope B: Projector C: Caliper D: Pin gauge E: Height Caliper F: Visual inspection | [14 empty] | 量測單位 |  | +
MEASURING CODE | [16 empty] | 單位：Inch |  | -
檢驗項目 | 量測工具 | 模號CAVITY |  |  |  |  | 1 |  | 2 |  | 3 | 4 |  | 5 | 6 | 7 | 8 |  |  | GO
INSP. ITEM | MEASURING TOOLS | 規格/標準 SPEC/WI | [16 empty] | Ø | NO GO
(A) | A | Ø | 0.082 |  | + | 0.002 | 0.0824 |  | 0.0824 |  | 0.0824 | 0.0826 |  | 0.0825 | 0.0823 | 0.0825 | 0.0825 |  |  | 0.084 | 26
[5 empty] | - | 0.002 | [13 empty] | 0.08 | 27
(B) | D | Ø | 1.92 | mm | / | GO | GO |  | GO |  | GO | GO |  | GO | GO | GO | GO |  |  | 0.075591 | 28
| D | Ø | 2.01 | mm | / | NO GO | NO GO |  | NO GO |  | NO GO | NO GO |  | NO GO | NO GO | NO GO | NO GO |  |  | 0.079134 | 29
(C) | A | Ø | 0.082 |  | + | 0.002 | 0.0826 |  | 0.0826 |  | 0.0825 | 0.0827 |  | 0.0828 | 0.0827 | 0.0826 | 0.0827 |  |  | 0.084 | 30
[5 empty] | - | 0.002 | [13 empty] | 0.08 | 31
(D) | C | Ø | 0.43 |  | + | 0.005 | 0.4335 |  | 0.4335 |  | 0.4335 | 0.434 |  | 0.434 | 0.4335 | 0.4335 | 0.4335 |  |  | 0.435 | 32
[5 empty] | - | 0.005 | [13 empty] | 0.425 | 33
(E) | T020701 | 塞規測試 QE10019 |  |  |  |  | GO |  | GO |  | GO | GO |  | GO | GO | GO | GO |  |  | 0 | 34
|  | Go/No-go Gauge test | [17 empty] | 0 | 35
(F) | T1705001 | 6% Taper QE10002 |  |  |  |  | GO |  | GO |  | GO | GO |  | GO | GO | GO | GO |  |  | 0 | 36
| (公 M) | Gauging test | [17 empty] | 0 | 37
(G) | T1405002 | 氣密測試 QE10001 |  |  |  |  | OK |  | OK |  | OK | OK |  | OK | OK | OK | OK |  |  | 0 | 38
| (公 M) | Air leaking test | [17 empty] | 0 | 39
H | T1405002 | 壓裂測試 QE10017 | [17 empty] | 0 | 40
| (公 M) | Stress cracking test
I | T1405001 | 滑牙測試 QE10014
Resistance to overriding test
J | T1405001 | 分離力測試 QE10016
Separation force test
K | T1405001 | 可旋出扭矩測試 QE10018
Unscrewing torque test
(L) | F | 外觀檢驗 MO09003 |  |  |  |  | OK |  | OK |  | OK | OK |  | OK | OK | OK | OK
Appearance inspection
1.SET-UP需進行全部項目檢驗，巡檢僅檢驗( )項目。
Inspection items marked with parentheses ( ) are for patrol inspection, While all inspection items are subject to Set-up inspection.
2.各項不良之缺點, 請參考缺點代碼表(M10001-R01)。
Please refer to Defection Code (M10001-R01) for detailed defect categories.
[14 empty] | C | 2019-03-22
(A) (C): M12002， (B):M08006， (D): M15011 | [13 empty] | B | 2017-09-05
[14 empty] | A | 2015-10-08
[8 empty] | 檢驗員： |  | 鄭文涓 |  |  |  | 版本 | 日期 | 製表 | 審核
[8 empty] | INSPECTOR | [5 empty] | REV. | DATE | ISSUED BY | APP.
MOULDEX QC10004-R02.B

## 221025E-2
QUALITY INSPECTION PLAN RECORD
品檢編號： | R01-048 | 品號： |  | R1-2360 | [5 empty] | 版本： | 9 | 品名： | 公轉式針基 (Male Luer Lock) |  |  |  | 頁次： | 2 | □
Q.I.P. NO. |  | P/N | [7 empty] | REV. |  | NAME |  |  |  |  | PAGE | 2
檢驗方式： |  |  | □ | SET UP 檢驗 |  |  |  |  | ■ | 巡檢 |  | 檢驗日期： |  | 221025E |  | 機台號碼： | P16 |  | ■
INSP. MODE |  |  |  | SET UP INSP. | [5 empty] | PATROL |  | DATE |  |  |  | MACHINE NO.
適 用 品 名
APPLY TO PART NAME
R1-2360
量 測 代 碼 |  | A: Microscope B: Projector C: Caliper D: Pin gauge E: Height Caliper F: Visual inspection | [14 empty] | 量測單位 |  | +
MEASURING CODE | [16 empty] | 單位：Inch |  | -
檢驗項目 | 量測工具 | 模號CAVITY |  |  |  |  | 9 |  | 10 |  | 11 | 12 |  | 13 | 14 | 15 | 16 |  |  | GO
INSP. ITEM | MEASURING TOOLS | 規格/標準 SPEC/WI | [16 empty] | Ø | NO GO
(A) | A | Ø | 0.082 |  | + | 0.002 | 0.0825 |  | 0.0824 |  | 0.0824 | 0.0825 |  | 0.0826 | 0.0825 | 0.0824 | 0.0825 |  |  | 0.084 | 26
[5 empty] | - | 0.002 | [13 empty] | 0.08 | 27
(B) | D | Ø | 1.92 | mm | / | GO | GO |  | GO |  | GO | GO |  | GO | GO | GO | GO |  |  | 0.075591 | 28
| D | Ø | 2.01 | mm | / | NO GO | NO GO |  | NO GO |  | NO GO | NO GO |  | NO GO | NO GO | NO GO | NO GO |  |  | 0.079134 | 29
(C) | A | Ø | 0.082 |  | + | 0.002 | 0.0828 |  | 0.0826 |  | 0.0825 | 0.0827 |  | 0.0826 | 0.0825 | 0.0826 | 0.083 |  |  | 0.084 | 30
[5 empty] | - | 0.002 | [13 empty] | 0.08 | 31
(D) | C | Ø | 0.43 |  | + | 0.005 | 0.433 |  | 0.433 |  | 0.4335 | 0.4335 |  | 0.434 | 0.4335 | 0.433 | 0.4335 |  |  | 0.435 | 32
[5 empty] | - | 0.005 | [13 empty] | 0.425 | 33
(E) | T020701 | 塞規測試 QE10019 |  |  |  |  | GO |  | GO |  | GO | GO |  | GO | GO | GO | GO |  |  | 0 | 34
|  | Go/No-go Gauge test | [17 empty] | 0 | 35
(F) | T1705001 | 6% Taper QE10002 |  |  |  |  | GO |  | GO |  | GO | GO |  | GO | GO | GO | GO |  |  | 0 | 36
| (公 M) | Gauging test | [17 empty] | 0 | 37
(G) | T1405002 | 氣密測試 QE10001 |  |  |  |  | OK |  | OK |  | OK | OK |  | OK | OK | OK | OK |  |  | 0 | 38
| (公 M) | Air leaking test | [17 empty] | 0 | 39
H | T1405002 | 壓裂測試 QE10017 | [17 empty] | 0 | 40
| (公 M) | Stress cracking test
I | T1405001 | 滑牙測試 QE10014
Resistance to overriding test
J | T1405001 | 分離力測試 QE10016
Separation force test
K | T1405001 | 可旋出扭矩測試 QE10018
Unscrewing torque test
(L) | F | 外觀檢驗 MO09003 |  |  |  |  | OK |  | OK |  | OK | OK |  | OK | OK | OK | OK
Appearance inspection
1.SET-UP需進行全部項目檢驗，巡檢僅檢驗( )項目。
Inspection items marked with parentheses ( ) are for patrol inspection, While all inspection items are subject to Set-up inspection.
2.各項不良之缺點, 請參考缺點代碼表(M10001-R01)。
Please refer to Defection Code (M10001-R01) for detailed defect categories.
[14 empty] | C | 2019-03-22
(A) (C): M12002， (B):M08006， (D): M15011 | [13 empty] | B | 2017-09-05
[14 empty] | A | 2015-10-08
[8 empty] | 檢驗員： |  | 鄭文涓 |  |  |  | 版本 | 日期 | 製表 | 審核
[8 empty] | INSPECTOR | [5 empty] | REV. | DATE | ISSUED BY | APP.
MOULDEX QC10004-R02.B

## 221026D
QUALITY INSPECTION PLAN RECORD
品檢編號： | R01-048 | 品號： |  | R1-2360 | [5 empty] | 版本： | 9 | 品名： | 公轉式針基 (Male Luer Lock) |  |  |  | 頁次： | 1 | □
Q.I.P. NO. |  | P/N | [7 empty] | REV. |  | NAME |  |  |  |  | PAGE | 2
檢驗方式： |  |  | □ | SET UP 檢驗 |  |  |  |  | ■ | 巡檢 |  | 檢驗日期： |  | 221026D |  | 機台號碼： | P16 |  | ■
INSP. MODE |  |  |  | SET UP INSP. | [5 empty] | PATROL |  | DATE |  |  |  | MACHINE NO.
適 用 品 名
APPLY TO PART NAME
R1-2360
量 測 代 碼 |  | A: Microscope B: Projector C: Caliper D: Pin gauge E: Height Caliper F: Visual inspection | [14 empty] | 量測單位 |  | +
MEASURING CODE | [16 empty] | 單位：Inch |  | -
檢驗項目 | 量測工具 | 模號CAVITY |  |  |  |  | 1 |  | 2 |  | 3 | 4 |  | 5 | 6 | 7 | 8 |  |  | GO
INSP. ITEM | MEASURING TOOLS | 規格/標準 SPEC/WI | [16 empty] | Ø | NO GO
(A) | A | Ø | 0.082 |  | + | 0.002 | 0.0824 |  | 0.0824 |  | 0.0823 | 0.0825 |  | 0.0825 | 0.0822 | 0.0824 | 0.0825 |  |  | 0.084 | 26
[5 empty] | - | 0.002 | [13 empty] | 0.08 | 27
(B) | D | Ø | 1.92 | mm | / | GO | GO |  | GO |  | GO | GO |  | GO | GO | GO | GO |  |  | 0.075591 | 28
| D | Ø | 2.01 | mm | / | NO GO | NO GO |  | NO GO |  | NO GO | NO GO |  | NO GO | NO GO | NO GO | NO GO |  |  | 0.079134 | 29
(C) | A | Ø | 0.082 |  | + | 0.002 | 0.0826 |  | 0.0825 |  | 0.0825 | 0.0824 |  | 0.0826 | 0.0825 | 0.0825 | 0.0826 |  |  | 0.084 | 30
[5 empty] | - | 0.002 | [13 empty] | 0.08 | 31
(D) | C | Ø | 0.43 |  | + | 0.005 | 0.4335 |  | 0.4335 |  | 0.4335 | 0.434 |  | 0.434 | 0.4335 | 0.433 | 0.4335 |  |  | 0.435 | 32
[5 empty] | - | 0.005 | [13 empty] | 0.425 | 33
(E) | T020701 | 塞規測試 QE10019 |  |  |  |  | GO |  | GO |  | GO | GO |  | GO | GO | GO | GO |  |  | 0 | 34
|  | Go/No-go Gauge test | [17 empty] | 0 | 35
(F) | T1705001 | 6% Taper QE10002 |  |  |  |  | GO |  | GO |  | GO | GO |  | GO | GO | GO | GO |  |  | 0 | 36
| (公 M) | Gauging test | [17 empty] | 0 | 37
(G) | T1405002 | 氣密測試 QE10001 |  |  |  |  | OK |  | OK |  | OK | OK |  | OK | OK | OK | OK |  |  | 0 | 38
| (公 M) | Air leaking test | [17 empty] | 0 | 39
H | T1405002 | 壓裂測試 QE10017 | [17 empty] | 0 | 40
| (公 M) | Stress cracking test
I | T1405001 | 滑牙測試 QE10014
Resistance to overriding test
J | T1405001 | 分離力測試 QE10016
Separation force test
K | T1405001 | 可旋出扭矩測試 QE10018
Unscrewing torque test
(L) | F | 外觀檢驗 MO09003 |  |  |  |  | OK |  | OK |  | OK | OK |  | OK | OK | OK | OK
Appearance inspection
1.SET-UP需進行全部項目檢驗，巡檢僅檢驗( )項目。
Inspection items marked with parentheses ( ) are for patrol inspection, While all inspection items are subject to Set-up inspection.
2.各項不良之缺點, 請參考缺點代碼表(M10001-R01)。
Please refer to Defection Code (M10001-R01) for detailed defect categories.
[14 empty] | C | 2019-03-22
(A) (C): M12002， (B):M08006， (D): M15011 | [13 empty] | B | 2017-09-05
[14 empty] | A | 2015-10-08
[8 empty] | 檢驗員： |  | 鄭文涓 |  |  |  | 版本 | 日期 | 製表 | 審核
[8 empty] | INSPECTOR | [5 empty] | REV. | DATE | ISSUED BY | APP.
MOULDEX QC10004-R02.B

## 221026D-2
QUALITY INSPECTION PLAN RECORD
品檢編號： | R01-048 | 品號： |  | R1-2360 | [5 empty] | 版本： | 9 | 品名： | 公轉式針基 (Male Luer Lock) |  |  |  | 頁次： | 2 | □
Q.I.P. NO. |  | P/N | [7 empty] | REV. |  | NAME |  |  |  |  | PAGE | 2
檢驗方式： |  |  | □ | SET UP 檢驗 |  |  |  |  | ■ | 巡檢 |  | 檢驗日期： |  | 221026D |  | 機台號碼： | P16 |  | ■
INSP. MODE |  |  |  | SET UP INSP. | [5 empty] | PATROL |  | DATE |  |  |  | MACHINE NO.
適 用 品 名
APPLY TO PART NAME
R1-2360
量 測 代 碼 |  | A: Microscope B: Projector C: Caliper D: Pin gauge E: Height Caliper F: Visual inspection | [14 empty] | 量測單位 |  | +
MEASURING CODE | [16 empty] | 單位：Inch |  | -
檢驗項目 | 量測工具 | 模號CAVITY |  |  |  |  | 9 |  | 10 |  | 11 | 12 |  | 13 | 14 | 15 | 16 |  |  | GO
INSP. ITEM | MEASURING TOOLS | 規格/標準 SPEC/WI | [16 empty] | Ø | NO GO
(A) | A | Ø | 0.082 |  | + | 0.002 | 0.0824 |  | 0.0824 |  | 0.0824 | 0.0824 |  | 0.0825 | 0.0824 | 0.0824 | 0.0825 |  |  | 0.084 | 26
[5 empty] | - | 0.002 | [13 empty] | 0.08 | 27
(B) | D | Ø | 1.92 | mm | / | GO | GO |  | GO |  | GO | GO |  | GO | GO | GO | GO |  |  | 0.075591 | 28
| D | Ø | 2.01 | mm | / | NO GO | NO GO |  | NO GO |  | NO GO | NO GO |  | NO GO | NO GO | NO GO | NO GO |  |  | 0.079134 | 29
(C) | A | Ø | 0.082 |  | + | 0.002 | 0.0828 |  | 0.0825 |  | 0.0824 | 0.0828 |  | 0.0825 | 0.0824 | 0.0825 | 0.0829 |  |  | 0.084 | 30
[5 empty] | - | 0.002 | [13 empty] | 0.08 | 31
(D) | C | Ø | 0.43 |  | + | 0.005 | 0.433 |  | 0.433 |  | 0.4335 | 0.4335 |  | 0.434 | 0.433 | 0.4335 | 0.433 |  |  | 0.435 | 32
[5 empty] | - | 0.005 | [13 empty] | 0.425 | 33
(E) | T020701 | 塞規測試 QE10019 |  |  |  |  | GO |  | GO |  | GO | GO |  | GO | GO | GO | GO |  |  | 0 | 34
|  | Go/No-go Gauge test | [17 empty] | 0 | 35
(F) | T1705001 | 6% Taper QE10002 |  |  |  |  | GO |  | GO |  | GO | GO |  | GO | GO | GO | GO |  |  | 0 | 36
| (公 M) | Gauging test | [17 empty] | 0 | 37
(G) | T1405002 | 氣密測試 QE10001 |  |  |  |  | OK |  | OK |  | OK | OK |  | OK | OK | OK | OK |  |  | 0 | 38
| (公 M) | Air leaking test | [17 empty] | 0 | 39
H | T1405002 | 壓裂測試 QE10017 | [17 empty] | 0 | 40
| (公 M) | Stress cracking test
I | T1405001 | 滑牙測試 QE10014
Resistance to overriding test
J | T1405001 | 分離力測試 QE10016
Separation force test
K | T1405001 | 可旋出扭矩測試 QE10018
Unscrewing torque test
(L) | F | 外觀檢驗 MO09003 |  |  |  |  | OK |  | OK |  | OK | OK |  | OK | OK | OK | OK
Appearance inspection
1.SET-UP需進行全部項目檢驗，巡檢僅檢驗( )項目。
Inspection items marked with parentheses ( ) are for patrol inspection, While all inspection items are subject to Set-up inspection.
2.各項不良之缺點, 請參考缺點代碼表(M10001-R01)。
Please refer to Defection Code (M10001-R01) for detailed defect categories.
[14 empty] | C | 2019-03-22
(A) (C): M12002， (B):M08006， (D): M15011 | [13 empty] | B | 2017-09-05
[14 empty] | A | 2015-10-08
[8 empty] | 檢驗員： |  | 鄭文涓 |  |  |  | 版本 | 日期 | 製表 | 審核
[8 empty] | INSPECTOR | [5 empty] | REV. | DATE | ISSUED BY | APP.
MOULDEX QC10004-R02.B

## 221026E
QUALITY INSPECTION PLAN RECORD
品檢編號： | R01-048 | 品號： |  | R1-2360 | [5 empty] | 版本： | 9 | 品名： | 公轉式針基 (Male Luer Lock) |  |  |  | 頁次： | 1 | □
Q.I.P. NO. |  | P/N | [7 empty] | REV. |  | NAME |  |  |  |  | PAGE | 2
檢驗方式： |  |  | □ | SET UP 檢驗 |  |  |  |  | ■ | 巡檢 |  | 檢驗日期： |  | 221026E |  | 機台號碼： | P16 |  | ■
INSP. MODE |  |  |  | SET UP INSP. | [5 empty] | PATROL |  | DATE |  |  |  | MACHINE NO.
適 用 品 名
APPLY TO PART NAME
R1-2360
量 測 代 碼 |  | A: Microscope B: Projector C: Caliper D: Pin gauge E: Height Caliper F: Visual inspection | [14 empty] | 量測單位 |  | +
MEASURING CODE | [16 empty] | 單位：Inch |  | -
檢驗項目 | 量測工具 | 模號CAVITY |  |  |  |  | 1 |  | 2 |  | 3 | 4 |  | 5 | 6 | 7 | 8 |  |  | GO
INSP. ITEM | MEASURING TOOLS | 規格/標準 SPEC/WI | [16 empty] | Ø | NO GO
(A) | A | Ø | 0.082 |  | + | 0.002 | 0.0824 |  | 0.0823 |  | 0.0823 | 0.0825 |  | 0.0824 | 0.0822 | 0.0824 | 0.0824 |  |  | 0.084 | 26
[5 empty] | - | 0.002 | [13 empty] | 0.08 | 27
(B) | D | Ø | 1.92 | mm | / | GO | GO |  | GO |  | GO | GO |  | GO | GO | GO | GO |  |  | 0.075591 | 28
| D | Ø | 2.01 | mm | / | NO GO | NO GO |  | NO GO |  | NO GO | NO GO |  | NO GO | NO GO | NO GO | NO GO |  |  | 0.079134 | 29
(C) | A | Ø | 0.082 |  | + | 0.002 | 0.0825 |  | 0.0825 |  | 0.0824 | 0.0825 |  | 0.0827 | 0.0825 | 0.0824 | 0.0826 |  |  | 0.084 | 30
[5 empty] | - | 0.002 | [13 empty] | 0.08 | 31
(D) | C | Ø | 0.43 |  | + | 0.005 | 0.4335 |  | 0.4335 |  | 0.4335 | 0.434 |  | 0.434 | 0.4335 | 0.4335 | 0.4335 |  |  | 0.435 | 32
[5 empty] | - | 0.005 | [13 empty] | 0.425 | 33
(E) | T020701 | 塞規測試 QE10019 |  |  |  |  | GO |  | GO |  | GO | GO |  | GO | GO | GO | GO |  |  | 0 | 34
|  | Go/No-go Gauge test | [17 empty] | 0 | 35
(F) | T1705001 | 6% Taper QE10002 |  |  |  |  | GO |  | GO |  | GO | GO |  | GO | GO | GO | GO |  |  | 0 | 36
| (公 M) | Gauging test | [17 empty] | 0 | 37
(G) | T1405002 | 氣密測試 QE10001 |  |  |  |  | OK |  | OK |  | OK | OK |  | OK | OK | OK | OK |  |  | 0 | 38
| (公 M) | Air leaking test | [17 empty] | 0 | 39
H | T1405002 | 壓裂測試 QE10017 | [17 empty] | 0 | 40
| (公 M) | Stress cracking test
I | T1405001 | 滑牙測試 QE10014
Resistance to overriding test
J | T1405001 | 分離力測試 QE10016
Separation force test
K | T1405001 | 可旋出扭矩測試 QE10018
Unscrewing torque test
(L) | F | 外觀檢驗 MO09003 |  |  |  |  | OK |  | OK |  | OK | OK |  | OK | OK | OK | OK
Appearance inspection
1.SET-UP需進行全部項目檢驗，巡檢僅檢驗( )項目。
Inspection items marked with parentheses ( ) are for patrol inspection, While all inspection items are subject to Set-up inspection.
2.各項不良之缺點, 請參考缺點代碼表(M10001-R01)。
Please refer to Defection Code (M10001-R01) for detailed defect categories.
[14 empty] | C | 2019-03-22
(A) (C): M12002， (B):M08006， (D): M15011 | [13 empty] | B | 2017-09-05
[14 empty] | A | 2015-10-08
[8 empty] | 檢驗員： |  | 鄭文涓 |  |  |  | 版本 | 日期 | 製表 | 審核
[8 empty] | INSPECTOR | [5 empty] | REV. | DATE | ISSUED BY | APP.
MOULDEX QC10004-R02.B

## 221026E-2
QUALITY INSPECTION PLAN RECORD
品檢編號： | R01-048 | 品號： |  | R1-2360 | [5 empty] | 版本： | 9 | 品名： | 公轉式針基 (Male Luer Lock) |  |  |  | 頁次： | 2 | □
Q.I.P. NO. |  | P/N | [7 empty] | REV. |  | NAME |  |  |  |  | PAGE | 2
檢驗方式： |  |  | □ | SET UP 檢驗 |  |  |  |  | ■ | 巡檢 |  | 檢驗日期： |  | 221026E |  | 機台號碼： | P16 |  | ■
INSP. MODE |  |  |  | SET UP INSP. | [5 empty] | PATROL |  | DATE |  |  |  | MACHINE NO.
適 用 品 名
APPLY TO PART NAME
R1-2360
量 測 代 碼 |  | A: Microscope B: Projector C: Caliper D: Pin gauge E: Height Caliper F: Visual inspection | [14 empty] | 量測單位 |  | +
MEASURING CODE | [16 empty] | 單位：Inch |  | -
檢驗項目 | 量測工具 | 模號CAVITY |  |  |  |  | 9 |  | 10 |  | 11 | 12 |  | 13 | 14 | 15 | 16 |  |  | GO
INSP. ITEM | MEASURING TOOLS | 規格/標準 SPEC/WI | [16 empty] | Ø | NO GO
(A) | A | Ø | 0.082 |  | + | 0.002 | 0.0824 |  | 0.0824 |  | 0.0824 | 0.0824 |  | 0.0825 | 0.0824 | 0.0823 | 0.0824 |  |  | 0.084 | 26
[5 empty] | - | 0.002 | [13 empty] | 0.08 | 27
(B) | D | Ø | 1.92 | mm | / | GO | GO |  | GO |  | GO | GO |  | GO | GO | GO | GO |  |  | 0.075591 | 28
| D | Ø | 2.01 | mm | / | NO GO | NO GO |  | NO GO |  | NO GO | NO GO |  | NO GO | NO GO | NO GO | NO GO |  |  | 0.079134 | 29
(C) | A | Ø | 0.082 |  | + | 0.002 | 0.0827 |  | 0.0825 |  | 0.0823 | 0.0827 |  | 0.0825 | 0.0823 | 0.0825 | 0.0828 |  |  | 0.084 | 30
[5 empty] | - | 0.002 | [13 empty] | 0.08 | 31
(D) | C | Ø | 0.43 |  | + | 0.005 | 0.4335 |  | 0.4335 |  | 0.4335 | 0.4335 |  | 0.4335 | 0.433 | 0.4335 | 0.433 |  |  | 0.435 | 32
[5 empty] | - | 0.005 | [13 empty] | 0.425 | 33
(E) | T020701 | 塞規測試 QE10019 |  |  |  |  | GO |  | GO |  | GO | GO |  | GO | GO | GO | GO |  |  | 0 | 34
|  | Go/No-go Gauge test | [17 empty] | 0 | 35
(F) | T1705001 | 6% Taper QE10002 |  |  |  |  | GO |  | GO |  | GO | GO |  | GO | GO | GO | GO |  |  | 0 | 36
| (公 M) | Gauging test | [17 empty] | 0 | 37
(G) | T1405002 | 氣密測試 QE10001 |  |  |  |  | OK |  | OK |  | OK | OK |  | OK | OK | OK | OK |  |  | 0 | 38
| (公 M) | Air leaking test | [17 empty] | 0 | 39
H | T1405002 | 壓裂測試 QE10017 | [17 empty] | 0 | 40
| (公 M) | Stress cracking test
I | T1405001 | 滑牙測試 QE10014
Resistance to overriding test
J | T1405001 | 分離力測試 QE10016
Separation force test
K | T1405001 | 可旋出扭矩測試 QE10018
Unscrewing torque test
(L) | F | 外觀檢驗 MO09003 |  |  |  |  | OK |  | OK |  | OK | OK |  | OK | OK | OK | OK
Appearance inspection
1.SET-UP需進行全部項目檢驗，巡檢僅檢驗( )項目。
Inspection items marked with parentheses ( ) are for patrol inspection, While all inspection items are subject to Set-up inspection.
2.各項不良之缺點, 請參考缺點代碼表(M10001-R01)。
Please refer to Defection Code (M10001-R01) for detailed defect categories.
[14 empty] | C | 2019-03-22
(A) (C): M12002， (B):M08006， (D): M15011 | [13 empty] | B | 2017-09-05
[14 empty] | A | 2015-10-08
[8 empty] | 檢驗員： |  | 鄭文涓 |  |  |  | 版本 | 日期 | 製表 | 審核
[8 empty] | INSPECTOR | [5 empty] | REV. | DATE | ISSUED BY | APP.
MOULDEX QC10004-R02.B

## 221027D
QUALITY INSPECTION PLAN RECORD
品檢編號： | R01-048 | 品號： |  | R1-2360 | [5 empty] | 版本： | 9 | 品名： | 公轉式針基 (Male Luer Lock) |  |  |  | 頁次： | 1 | □
Q.I.P. NO. |  | P/N | [7 empty] | REV. |  | NAME |  |  |  |  | PAGE | 2
檢驗方式： |  |  | □ | SET UP 檢驗 |  |  |  |  | ■ | 巡檢 |  | 檢驗日期： |  | 221027D |  | 機台號碼： | P16 |  | ■
INSP. MODE |  |  |  | SET UP INSP. | [5 empty] | PATROL |  | DATE |  |  |  | MACHINE NO.
適 用 品 名
APPLY TO PART NAME
R1-2360
量 測 代 碼 |  | A: Microscope B: Projector C: Caliper D: Pin gauge E: Height Caliper F: Visual inspection | [14 empty] | 量測單位 |  | +
MEASURING CODE | [16 empty] | 單位：Inch |  | -
檢驗項目 | 量測工具 | 模號CAVITY |  |  |  |  | 1 |  | 2 |  | 3 | 4 |  | 5 | 6 | 7 | 8 |  |  | GO
INSP. ITEM | MEASURING TOOLS | 規格/標準 SPEC/WI | [16 empty] | Ø | NO GO
(A) | A | Ø | 0.082 |  | + | 0.002 | 0.0823 |  | 0.0824 |  | 0.0823 | 0.0825 |  | 0.0825 | 0.0821 | 0.0824 | 0.0824 |  |  | 0.084 | 26
[5 empty] | - | 0.002 | [13 empty] | 0.08 | 27
(B) | D | Ø | 1.92 | mm | / | GO | GO |  | GO |  | GO | GO |  | GO | GO | GO | GO |  |  | 0.075591 | 28
| D | Ø | 2.01 | mm | / | NO GO | NO GO |  | NO GO |  | NO GO | NO GO |  | NO GO | NO GO | NO GO | NO GO |  |  | 0.079134 | 29
(C) | A | Ø | 0.082 |  | + | 0.002 | 0.0826 |  | 0.0826 |  | 0.0826 | 0.0826 |  | 0.0829 | 0.0826 | 0.0826 | 0.0827 |  |  | 0.084 | 30
[5 empty] | - | 0.002 | [13 empty] | 0.08 | 31
(D) | C | Ø | 0.43 |  | + | 0.005 | 0.4335 |  | 0.4335 |  | 0.4335 | 0.434 |  | 0.4335 | 0.4335 | 0.4335 | 0.4335 |  |  | 0.435 | 32
[5 empty] | - | 0.005 | [13 empty] | 0.425 | 33
(E) | T020701 | 塞規測試 QE10019 |  |  |  |  | GO |  | GO |  | GO | GO |  | GO | GO | GO | GO |  |  | 0 | 34
|  | Go/No-go Gauge test | [17 empty] | 0 | 35
(F) | T1705001 | 6% Taper QE10002 |  |  |  |  | GO |  | GO |  | GO | GO |  | GO | GO | GO | GO |  |  | 0 | 36
| (公 M) | Gauging test | [17 empty] | 0 | 37
(G) | T1405002 | 氣密測試 QE10001 |  |  |  |  | OK |  | OK |  | OK | OK |  | OK | OK | OK | OK |  |  | 0 | 38
| (公 M) | Air leaking test | [17 empty] | 0 | 39
H | T1405002 | 壓裂測試 QE10017 | [17 empty] | 0 | 40
| (公 M) | Stress cracking test
I | T1405001 | 滑牙測試 QE10014
Resistance to overriding test
J | T1405001 | 分離力測試 QE10016
Separation force test
K | T1405001 | 可旋出扭矩測試 QE10018
Unscrewing torque test
(L) | F | 外觀檢驗 MO09003 |  |  |  |  | OK |  | OK |  | OK | OK |  | OK | OK | OK | OK
Appearance inspection
1.SET-UP需進行全部項目檢驗，巡檢僅檢驗( )項目。
Inspection items marked with parentheses ( ) are for patrol inspection, While all inspection items are subject to Set-up inspection.
2.各項不良之缺點, 請參考缺點代碼表(M10001-R01)。
Please refer to Defection Code (M10001-R01) for detailed defect categories.
[14 empty] | C | 2019-03-22
(A) (C): M12002， (B):M08006， (D): M15011 | [13 empty] | B | 2017-09-05
[14 empty] | A | 2015-10-08
[8 empty] | 檢驗員： |  | 鄭文涓 |  |  |  | 版本 | 日期 | 製表 | 審核
[8 empty] | INSPECTOR | [5 empty] | REV. | DATE | ISSUED BY | APP.
MOULDEX QC10004-R02.B

## 221027D-2
QUALITY INSPECTION PLAN RECORD
品檢編號： | R01-048 | 品號： |  | R1-2360 | [5 empty] | 版本： | 9 | 品名： | 公轉式針基 (Male Luer Lock) |  |  |  | 頁次： | 2 | □
Q.I.P. NO. |  | P/N | [7 empty] | REV. |  | NAME |  |  |  |  | PAGE | 2
檢驗方式： |  |  | □ | SET UP 檢驗 |  |  |  |  | ■ | 巡檢 |  | 檢驗日期： |  | 221027D |  | 機台號碼： | P16 |  | ■
INSP. MODE |  |  |  | SET UP INSP. | [5 empty] | PATROL |  | DATE |  |  |  | MACHINE NO.
適 用 品 名
APPLY TO PART NAME
R1-2360
量 測 代 碼 |  | A: Microscope B: Projector C: Caliper D: Pin gauge E: Height Caliper F: Visual inspection | [14 empty] | 量測單位 |  | +
MEASURING CODE | [16 empty] | 單位：Inch |  | -
檢驗項目 | 量測工具 | 模號CAVITY |  |  |  |  | 9 |  | 10 |  | 11 | 12 |  | 13 | 14 | 15 | 16 |  |  | GO
INSP. ITEM | MEASURING TOOLS | 規格/標準 SPEC/WI | [16 empty] | Ø | NO GO
(A) | A | Ø | 0.082 |  | + | 0.002 | 0.0823 |  | 0.0823 |  | 0.0823 | 0.0824 |  | 0.0825 | 0.0824 | 0.0824 | 0.0825 |  |  | 0.084 | 26
[5 empty] | - | 0.002 | [13 empty] | 0.08 | 27
(B) | D | Ø | 1.92 | mm | / | GO | GO |  | GO |  | GO | GO |  | GO | GO | GO | GO |  |  | 0.075591 | 28
| D | Ø | 2.01 | mm | / | NO GO | NO GO |  | NO GO |  | NO GO | NO GO |  | NO GO | NO GO | NO GO | NO GO |  |  | 0.079134 | 29
(C) | A | Ø | 0.082 |  | + | 0.002 | 0.083 |  | 0.0826 |  | 0.0825 | 0.0828 |  | 0.0827 | 0.0825 | 0.0825 | 0.0829 |  |  | 0.084 | 30
[5 empty] | - | 0.002 | [13 empty] | 0.08 | 31
(D) | C | Ø | 0.43 |  | + | 0.005 | 0.433 |  | 0.433 |  | 0.4335 | 0.4335 |  | 0.4335 | 0.433 | 0.4335 | 0.433 |  |  | 0.435 | 32
[5 empty] | - | 0.005 | [13 empty] | 0.425 | 33
(E) | T020701 | 塞規測試 QE10019 |  |  |  |  | GO |  | GO |  | GO | GO |  | GO | GO | GO | GO |  |  | 0 | 34
|  | Go/No-go Gauge test | [17 empty] | 0 | 35
(F) | T1705001 | 6% Taper QE10002 |  |  |  |  | GO |  | GO |  | GO | GO |  | GO | GO | GO | GO |  |  | 0 | 36
| (公 M) | Gauging test | [17 empty] | 0 | 37
(G) | T1405002 | 氣密測試 QE10001 |  |  |  |  | OK |  | OK |  | OK | OK |  | OK | OK | OK | OK |  |  | 0 | 38
| (公 M) | Air leaking test | [17 empty] | 0 | 39
H | T1405002 | 壓裂測試 QE10017 | [17 empty] | 0 | 40
| (公 M) | Stress cracking test
I | T1405001 | 滑牙測試 QE10014
Resistance to overriding test
J | T1405001 | 分離力測試 QE10016
Separation force test
K | T1405001 | 可旋出扭矩測試 QE10018
Unscrewing torque test
(L) | F | 外觀檢驗 MO09003 |  |  |  |  | OK |  | OK |  | OK | OK |  | OK | OK | OK | OK
Appearance inspection
1.SET-UP需進行全部項目檢驗，巡檢僅檢驗( )項目。
Inspection items marked with parentheses ( ) are for patrol inspection, While all inspection items are subject to Set-up inspection.
2.各項不良之缺點, 請參考缺點代碼表(M10001-R01)。
Please refer to Defection Code (M10001-R01) for detailed defect categories.
[14 empty] | C | 2019-03-22
(A) (C): M12002， (B):M08006， (D): M15011 | [13 empty] | B | 2017-09-05
[14 empty] | A | 2015-10-08
[8 empty] | 檢驗員： |  | 鄭文涓 |  |  |  | 版本 | 日期 | 製表 | 審核
[8 empty] | INSPECTOR | [5 empty] | REV. | DATE | ISSUED BY | APP.
MOULDEX QC10004-R02.B

## 221027E
QUALITY INSPECTION PLAN RECORD
品檢編號： | R01-048 | 品號： |  | R1-2360 | [5 empty] | 版本： | 9 | 品名： | 公轉式針基 (Male Luer Lock) |  |  |  | 頁次： | 1 | □
Q.I.P. NO. |  | P/N | [7 empty] | REV. |  | NAME |  |  |  |  | PAGE | 2
檢驗方式： |  |  | □ | SET UP 檢驗 |  |  |  |  | ■ | 巡檢 |  | 檢驗日期： |  | 221027E |  | 機台號碼： | P16 |  | ■
INSP. MODE |  |  |  | SET UP INSP. | [5 empty] | PATROL |  | DATE |  |  |  | MACHINE NO.
適 用 品 名
APPLY TO PART NAME
R1-2360
量 測 代 碼 |  | A: Microscope B: Projector C: Caliper D: Pin gauge E: Height Caliper F: Visual inspection | [14 empty] | 量測單位 |  | +
MEASURING CODE | [16 empty] | 單位：Inch |  | -
檢驗項目 | 量測工具 | 模號CAVITY |  |  |  |  | 1 |  | 2 |  | 3 | 4 |  | 5 | 6 | 7 | 8 |  |  | GO
INSP. ITEM | MEASURING TOOLS | 規格/標準 SPEC/WI | [16 empty] | Ø | NO GO
(A) | A | Ø | 0.082 |  | + | 0.002 | 0.0824 |  | 0.0824 |  | 0.0823 | 0.0826 |  | 0.0825 | 0.0822 | 0.0824 | 0.0824 |  |  | 0.084 | 26
[5 empty] | - | 0.002 | [13 empty] | 0.08 | 27
(B) | D | Ø | 1.92 | mm | / | GO | GO |  | GO |  | GO | GO |  | GO | GO | GO | GO |  |  | 0.075591 | 28
| D | Ø | 2.01 | mm | / | NO GO | NO GO |  | NO GO |  | NO GO | NO GO |  | NO GO | NO GO | NO GO | NO GO |  |  | 0.079134 | 29
(C) | A | Ø | 0.082 |  | + | 0.002 | 0.0826 |  | 0.0826 |  | 0.0825 | 0.0826 |  | 0.0828 | 0.0826 | 0.0825 | 0.0826 |  |  | 0.084 | 30
[5 empty] | - | 0.002 | [13 empty] | 0.08 | 31
(D) | C | Ø | 0.43 |  | + | 0.005 | 0.4335 |  | 0.4335 |  | 0.4335 | 0.434 |  | 0.434 | 0.4335 | 0.433 | 0.4335 |  |  | 0.435 | 32
[5 empty] | - | 0.005 | [13 empty] | 0.425 | 33
(E) | T020701 | 塞規測試 QE10019 |  |  |  |  | GO |  | GO |  | GO | GO |  | GO | GO | GO | GO |  |  | 0 | 34
|  | Go/No-go Gauge test | [17 empty] | 0 | 35
(F) | T1705001 | 6% Taper QE10002 |  |  |  |  | GO |  | GO |  | GO | GO |  | GO | GO | GO | GO |  |  | 0 | 36
| (公 M) | Gauging test | [17 empty] | 0 | 37
(G) | T1405002 | 氣密測試 QE10001 |  |  |  |  | OK |  | OK |  | OK | OK |  | OK | OK | OK | OK |  |  | 0 | 38
| (公 M) | Air leaking test | [17 empty] | 0 | 39
H | T1405002 | 壓裂測試 QE10017 | [17 empty] | 0 | 40
| (公 M) | Stress cracking test
I | T1405001 | 滑牙測試 QE10014
Resistance to overriding test
J | T1405001 | 分離力測試 QE10016
Separation force test
K | T1405001 | 可旋出扭矩測試 QE10018
Unscrewing torque test
(L) | F | 外觀檢驗 MO09003 |  |  |  |  | OK |  | OK |  | OK | OK |  | OK | OK | OK | OK
Appearance inspection
1.SET-UP需進行全部項目檢驗，巡檢僅檢驗( )項目。
Inspection items marked with parentheses ( ) are for patrol inspection, While all inspection items are subject to Set-up inspection.
2.各項不良之缺點, 請參考缺點代碼表(M10001-R01)。
Please refer to Defection Code (M10001-R01) for detailed defect categories.
[14 empty] | C | 2019-03-22
(A) (C): M12002， (B):M08006， (D): M15011 | [13 empty] | B | 2017-09-05
[14 empty] | A | 2015-10-08
[8 empty] | 檢驗員： |  | 鄭文涓 |  |  |  | 版本 | 日期 | 製表 | 審核
[8 empty] | INSPECTOR | [5 empty] | REV. | DATE | ISSUED BY | APP.
MOULDEX QC10004-R02.B

## 221027E-2
QUALITY INSPECTION PLAN RECORD
品檢編號： | R01-048 | 品號： |  | R1-2360 | [5 empty] | 版本： | 9 | 品名： | 公轉式針基 (Male Luer Lock) |  |  |  | 頁次： | 2 | □
Q.I.P. NO. |  | P/N | [7 empty] | REV. |  | NAME |  |  |  |  | PAGE | 2
檢驗方式： |  |  | □ | SET UP 檢驗 |  |  |  |  | ■ | 巡檢 |  | 檢驗日期： |  | 221027E |  | 機台號碼： | P16 |  | ■
INSP. MODE |  |  |  | SET UP INSP. | [5 empty] | PATROL |  | DATE |  |  |  | MACHINE NO.
適 用 品 名
APPLY TO PART NAME
R1-2360
量 測 代 碼 |  | A: Microscope B: Projector C: Caliper D: Pin gauge E: Height Caliper F: Visual inspection | [14 empty] | 量測單位 |  | +
MEASURING CODE | [16 empty] | 單位：Inch |  | -
檢驗項目 | 量測工具 | 模號CAVITY |  |  |  |  | 9 |  | 10 |  | 11 | 12 |  | 13 | 14 | 15 | 16 |  |  | GO
INSP. ITEM | MEASURING TOOLS | 規格/標準 SPEC/WI | [16 empty] | Ø | NO GO
(A) | A | Ø | 0.082 |  | + | 0.002 | 0.0823 |  | 0.0824 |  | 0.0824 | 0.0824 |  | 0.0825 | 0.0824 | 0.0823 | 0.0824 |  |  | 0.084 | 26
[5 empty] | - | 0.002 | [13 empty] | 0.08 | 27
(B) | D | Ø | 1.92 | mm | / | GO | GO |  | GO |  | GO | GO |  | GO | GO | GO | GO |  |  | 0.075591 | 28
| D | Ø | 2.01 | mm | / | NO GO | NO GO |  | NO GO |  | NO GO | NO GO |  | NO GO | NO GO | NO GO | NO GO |  |  | 0.079134 | 29
(C) | A | Ø | 0.082 |  | + | 0.002 | 0.0829 |  | 0.0826 |  | 0.0825 | 0.0828 |  | 0.0826 | 0.0825 | 0.0826 | 0.0828 |  |  | 0.084 | 30
[5 empty] | - | 0.002 | [13 empty] | 0.08 | 31
(D) | C | Ø | 0.43 |  | + | 0.005 | 0.4335 |  | 0.433 |  | 0.4335 | 0.4335 |  | 0.434 | 0.433 | 0.433 | 0.433 |  |  | 0.435 | 32
[5 empty] | - | 0.005 | [13 empty] | 0.425 | 33
(E) | T020701 | 塞規測試 QE10019 |  |  |  |  | GO |  | GO |  | GO | GO |  | GO | GO | GO | GO |  |  | 0 | 34
|  | Go/No-go Gauge test | [17 empty] | 0 | 35
(F) | T1705001 | 6% Taper QE10002 |  |  |  |  | GO |  | GO |  | GO | GO |  | GO | GO | GO | GO |  |  | 0 | 36
| (公 M) | Gauging test | [17 empty] | 0 | 37
(G) | T1405002 | 氣密測試 QE10001 |  |  |  |  | OK |  | OK |  | OK | OK |  | OK | OK | OK | OK |  |  | 0 | 38
| (公 M) | Air leaking test | [17 empty] | 0 | 39
H | T1405002 | 壓裂測試 QE10017 | [17 empty] | 0 | 40
| (公 M) | Stress cracking test
I | T1405001 | 滑牙測試 QE10014
Resistance to overriding test
J | T1405001 | 分離力測試 QE10016
Separation force test
K | T1405001 | 可旋出扭矩測試 QE10018
Unscrewing torque test
(L) | F | 外觀檢驗 MO09003 |  |  |  |  | OK |  | OK |  | OK | OK |  | OK | OK | OK | OK
Appearance inspection
1.SET-UP需進行全部項目檢驗，巡檢僅檢驗( )項目。
Inspection items marked with parentheses ( ) are for patrol inspection, While all inspection items are subject to Set-up inspection.
2.各項不良之缺點, 請參考缺點代碼表(M10001-R01)。
Please refer to Defection Code (M10001-R01) for detailed defect categories.
[14 empty] | C | 2019-03-22
(A) (C): M12002， (B):M08006， (D): M15011 | [13 empty] | B | 2017-09-05
[14 empty] | A | 2015-10-08
[8 empty] | 檢驗員： |  | 鄭文涓 |  |  |  | 版本 | 日期 | 製表 | 審核
[8 empty] | INSPECTOR | [5 empty] | REV. | DATE | ISSUED BY | APP.
MOULDEX QC10004-R02.B

## 221028D
QUALITY INSPECTION PLAN RECORD
品檢編號： | R01-048 | 品號： |  | R1-2360 | [5 empty] | 版本： | 9 | 品名： | 公轉式針基 (Male Luer Lock) |  |  |  | 頁次： | 1 | □
Q.I.P. NO. |  | P/N | [7 empty] | REV. |  | NAME |  |  |  |  | PAGE | 2
檢驗方式： |  |  | □ | SET UP 檢驗 |  |  |  |  | ■ | 巡檢 |  | 檢驗日期： |  | 221028D |  | 機台號碼： | P16 |  | ■
INSP. MODE |  |  |  | SET UP INSP. | [5 empty] | PATROL |  | DATE |  |  |  | MACHINE NO.
適 用 品 名
APPLY TO PART NAME
R1-2360
量 測 代 碼 |  | A: Microscope B: Projector C: Caliper D: Pin gauge E: Height Caliper F: Visual inspection | [14 empty] | 量測單位 |  | +
MEASURING CODE | [16 empty] | 單位：Inch |  | -
檢驗項目 | 量測工具 | 模號CAVITY |  |  |  |  | 1 |  | 2 |  | 3 | 4 |  | 5 | 6 | 7 | 8 |  |  | GO
INSP. ITEM | MEASURING TOOLS | 規格/標準 SPEC/WI | [16 empty] | Ø | NO GO
(A) | A | Ø | 0.082 |  | + | 0.002 | 0.0824 |  | 0.0824 |  | 0.0824 | 0.0826 |  | 0.0825 | 0.0822 | 0.0824 | 0.0825 |  |  | 0.084 | 26
[5 empty] | - | 0.002 | [13 empty] | 0.08 | 27
(B) | D | Ø | 1.92 | mm | / | GO | GO |  | GO |  | GO | GO |  | GO | GO | GO | GO |  |  | 0.075591 | 28
| D | Ø | 2.01 | mm | / | NO GO | NO GO |  | NO GO |  | NO GO | NO GO |  | NO GO | NO GO | NO GO | NO GO |  |  | 0.079134 | 29
(C) | A | Ø | 0.082 |  | + | 0.002 | 0.0826 |  | 0.0826 |  | 0.0826 | 0.0827 |  | 0.0827 | 0.0826 | 0.0826 | 0.0827 |  |  | 0.084 | 30
[5 empty] | - | 0.002 | [13 empty] | 0.08 | 31
(D) | C | Ø | 0.43 |  | + | 0.005 | 0.4335 |  | 0.4335 |  | 0.4335 | 0.434 |  | 0.434 | 0.4335 | 0.4335 | 0.4335 |  |  | 0.435 | 32
[5 empty] | - | 0.005 | [13 empty] | 0.425 | 33
(E) | T020701 | 塞規測試 QE10019 |  |  |  |  | GO |  | GO |  | GO | GO |  | GO | GO | GO | GO |  |  | 0 | 34
|  | Go/No-go Gauge test | [17 empty] | 0 | 35
(F) | T1705001 | 6% Taper QE10002 |  |  |  |  | GO |  | GO |  | GO | GO |  | GO | GO | GO | GO |  |  | 0 | 36
| (公 M) | Gauging test | [17 empty] | 0 | 37
(G) | T1405002 | 氣密測試 QE10001 |  |  |  |  | OK |  | OK |  | OK | OK |  | OK | OK | OK | OK |  |  | 0 | 38
| (公 M) | Air leaking test | [17 empty] | 0 | 39
H | T1405002 | 壓裂測試 QE10017 | [17 empty] | 0 | 40
| (公 M) | Stress cracking test
I | T1405001 | 滑牙測試 QE10014
Resistance to overriding test
J | T1405001 | 分離力測試 QE10016
Separation force test
K | T1405001 | 可旋出扭矩測試 QE10018
Unscrewing torque test
(L) | F | 外觀檢驗 MO09003 |  |  |  |  | OK |  | OK |  | OK | OK |  | OK | OK | OK | OK
Appearance inspection
1.SET-UP需進行全部項目檢驗，巡檢僅檢驗( )項目。
Inspection items marked with parentheses ( ) are for patrol inspection, While all inspection items are subject to Set-up inspection.
2.各項不良之缺點, 請參考缺點代碼表(M10001-R01)。
Please refer to Defection Code (M10001-R01) for detailed defect categories.
[14 empty] | C | 2019-03-22
(A) (C): M12002， (B):M08006， (D): M15011 | [13 empty] | B | 2017-09-05
[14 empty] | A | 2015-10-08
[8 empty] | 檢驗員： |  | 鄭文涓 |  |  |  | 版本 | 日期 | 製表 | 審核
[8 empty] | INSPECTOR | [5 empty] | REV. | DATE | ISSUED BY | APP.
MOULDEX QC10004-R02.B

## 221028D-2
QUALITY INSPECTION PLAN RECORD
品檢編號： | R01-048 | 品號： |  | R1-2360 | [5 empty] | 版本： | 9 | 品名： | 公轉式針基 (Male Luer Lock) |  |  |  | 頁次： | 2 | □
Q.I.P. NO. |  | P/N | [7 empty] | REV. |  | NAME |  |  |  |  | PAGE | 2
檢驗方式： |  |  | □ | SET UP 檢驗 |  |  |  |  | ■ | 巡檢 |  | 檢驗日期： |  | 221028D |  | 機台號碼： | P16 |  | ■
INSP. MODE |  |  |  | SET UP INSP. | [5 empty] | PATROL |  | DATE |  |  |  | MACHINE NO.
適 用 品 名
APPLY TO PART NAME
R1-2360
量 測 代 碼 |  | A: Microscope B: Projector C: Caliper D: Pin gauge E: Height Caliper F: Visual inspection | [14 empty] | 量測單位 |  | +
MEASURING CODE | [16 empty] | 單位：Inch |  | -
檢驗項目 | 量測工具 | 模號CAVITY |  |  |  |  | 9 |  | 10 |  | 11 | 12 |  | 13 | 14 | 15 | 16 |  |  | GO
INSP. ITEM | MEASURING TOOLS | 規格/標準 SPEC/WI | [16 empty] | Ø | NO GO
(A) | A | Ø | 0.082 |  | + | 0.002 | 0.0825 |  | 0.0824 |  | 0.0824 | 0.0823 |  | 0.0825 | 0.0825 | 0.0824 | 0.0825 |  |  | 0.084 | 26
[5 empty] | - | 0.002 | [13 empty] | 0.08 | 27
(B) | D | Ø | 1.92 | mm | / | GO | GO |  | GO |  | GO | GO |  | GO | GO | GO | GO |  |  | 0.075591 | 28
| D | Ø | 2.01 | mm | / | NO GO | NO GO |  | NO GO |  | NO GO | NO GO |  | NO GO | NO GO | NO GO | NO GO |  |  | 0.079134 | 29
(C) | A | Ø | 0.082 |  | + | 0.002 | 0.0829 |  | 0.0826 |  | 0.0825 | 0.0828 |  | 0.0825 | 0.0824 | 0.0825 | 0.0828 |  |  | 0.084 | 30
[5 empty] | - | 0.002 | [13 empty] | 0.08 | 31
(D) | C | Ø | 0.43 |  | + | 0.005 | 0.433 |  | 0.433 |  | 0.4335 | 0.4335 |  | 0.4335 | 0.433 | 0.4335 | 0.4335 |  |  | 0.435 | 32
[5 empty] | - | 0.005 | [13 empty] | 0.425 | 33
(E) | T020701 | 塞規測試 QE10019 |  |  |  |  | GO |  | GO |  | GO | GO |  | GO | GO | GO | GO |  |  | 0 | 34
|  | Go/No-go Gauge test | [17 empty] | 0 | 35
(F) | T1705001 | 6% Taper QE10002 |  |  |  |  | GO |  | GO |  | GO | GO |  | GO | GO | GO | GO |  |  | 0 | 36
| (公 M) | Gauging test | [17 empty] | 0 | 37
(G) | T1405002 | 氣密測試 QE10001 |  |  |  |  | OK |  | OK |  | OK | OK |  | OK | OK | OK | OK |  |  | 0 | 38
| (公 M) | Air leaking test | [17 empty] | 0 | 39
H | T1405002 | 壓裂測試 QE10017 | [17 empty] | 0 | 40
| (公 M) | Stress cracking test
I | T1405001 | 滑牙測試 QE10014
Resistance to overriding test
J | T1405001 | 分離力測試 QE10016
Separation force test
K | T1405001 | 可旋出扭矩測試 QE10018
Unscrewing torque test
(L) | F | 外觀檢驗 MO09003 |  |  |  |  | OK |  | OK |  | OK | OK |  | OK | OK | OK | OK
Appearance inspection
1.SET-UP需進行全部項目檢驗，巡檢僅檢驗( )項目。
Inspection items marked with parentheses ( ) are for patrol inspection, While all inspection items are subject to Set-up inspection.
2.各項不良之缺點, 請參考缺點代碼表(M10001-R01)。
Please refer to Defection Code (M10001-R01) for detailed defect categories.
[14 empty] | C | 2019-03-22
(A) (C): M12002， (B):M08006， (D): M15011 | [13 empty] | B | 2017-09-05
[14 empty] | A | 2015-10-08
[8 empty] | 檢驗員： |  | 鄭文涓 |  |  |  | 版本 | 日期 | 製表 | 審核
[8 empty] | INSPECTOR | [5 empty] | REV. | DATE | ISSUED BY | APP.
MOULDEX QC10004-R02.B

## 221030E
QUALITY INSPECTION PLAN RECORD
品檢編號： | R01-048 | 品號： |  | R1-2360 | [5 empty] | 版本： | 9 | 品名： | 公轉式針基 (Male Luer Lock) |  |  |  | 頁次： | 1 | □
Q.I.P. NO. |  | P/N | [7 empty] | REV. |  | NAME |  |  |  |  | PAGE | 2
檢驗方式： |  |  | □ | SET UP 檢驗 |  |  |  |  | ■ | 巡檢 |  | 檢驗日期： |  | 221030E |  | 機台號碼： | P16 |  | ■
INSP. MODE |  |  |  | SET UP INSP. | [5 empty] | PATROL |  | DATE |  |  |  | MACHINE NO.
適 用 品 名
APPLY TO PART NAME
R1-2360
量 測 代 碼 |  | A: Microscope B: Projector C: Caliper D: Pin gauge E: Height Caliper F: Visual inspection | [14 empty] | 量測單位 |  | +
MEASURING CODE | [16 empty] | 單位：Inch |  | -
檢驗項目 | 量測工具 | 模號CAVITY |  |  |  |  | 1 |  | 2 |  | 3 | 4 |  | 5 | 6 | 7 | 8 |  |  | GO
INSP. ITEM | MEASURING TOOLS | 規格/標準 SPEC/WI | [16 empty] | Ø | NO GO
(A) | A | Ø | 0.082 |  | + | 0.002 | 0.0825 |  | 0.0825 |  | 0.0824 | 0.0827 |  | 0.0826 | 0.0823 | 0.0826 | 0.0826 |  |  | 0.084 | 26
[5 empty] | - | 0.002 | [13 empty] | 0.08 | 27
(B) | D | Ø | 1.92 | mm | / | GO | GO |  | GO |  | GO | GO |  | GO | GO | GO | GO |  |  | 0.075591 | 28
| D | Ø | 2.01 | mm | / | NO GO | NO GO |  | NO GO |  | NO GO | NO GO |  | NO GO | NO GO | NO GO | NO GO |  |  | 0.079134 | 29
(C) | A | Ø | 0.082 |  | + | 0.002 | 0.0827 |  | 0.0828 |  | 0.0826 | 0.0828 |  | 0.0828 | 0.0827 | 0.0826 | 0.083 |  |  | 0.084 | 30
[5 empty] | - | 0.002 | [13 empty] | 0.08 | 31
(D) | C | Ø | 0.43 |  | + | 0.005 | 0.4335 |  | 0.4335 |  | 0.4335 | 0.434 |  | 0.434 | 0.4335 | 0.433 | 0.4335 |  |  | 0.435 | 32
[5 empty] | - | 0.005 | [13 empty] | 0.425 | 33
(E) | T020701 | 塞規測試 QE10019 |  |  |  |  | GO |  | GO |  | GO | GO |  | GO | GO | GO | GO |  |  | 0 | 34
|  | Go/No-go Gauge test | [17 empty] | 0 | 35
(F) | T1705001 | 6% Taper QE10002 |  |  |  |  | GO |  | GO |  | GO | GO |  | GO | GO | GO | GO |  |  | 0 | 36
| (公 M) | Gauging test | [17 empty] | 0 | 37
(G) | T1405002 | 氣密測試 QE10001 |  |  |  |  | OK |  | OK |  | OK | OK |  | OK | OK | OK | OK |  |  | 0 | 38
| (公 M) | Air leaking test | [17 empty] | 0 | 39
H | T1405002 | 壓裂測試 QE10017 | [17 empty] | 0 | 40
| (公 M) | Stress cracking test
I | T1405001 | 滑牙測試 QE10014
Resistance to overriding test
J | T1405001 | 分離力測試 QE10016
Separation force test
K | T1405001 | 可旋出扭矩測試 QE10018
Unscrewing torque test
(L) | F | 外觀檢驗 MO09003 |  |  |  |  | OK |  | OK |  | OK | OK |  | OK | OK | OK | OK
Appearance inspection
1.SET-UP需進行全部項目檢驗，巡檢僅檢驗( )項目。
Inspection items marked with parentheses ( ) are for patrol inspection, While all inspection items are subject to Set-up inspection.
2.各項不良之缺點, 請參考缺點代碼表(M10001-R01)。
Please refer to Defection Code (M10001-R01) for detailed defect categories.
[14 empty] | C | 2019-03-22
(A) (C): M12002， (B):M08006， (D): M15011 | [13 empty] | B | 2017-09-05
[14 empty] | A | 2015-10-08
[8 empty] | 檢驗員： |  | 鄭文涓 |  |  |  | 版本 | 日期 | 製表 | 審核
[8 empty] | INSPECTOR | [5 empty] | REV. | DATE | ISSUED BY | APP.
MOULDEX QC10004-R02.B

## 221030E-2
QUALITY INSPECTION PLAN RECORD
品檢編號： | R01-048 | 品號： |  | R1-2360 | [5 empty] | 版本： | 9 | 品名： | 公轉式針基 (Male Luer Lock) |  |  |  | 頁次： | 2 | □
Q.I.P. NO. |  | P/N | [7 empty] | REV. |  | NAME |  |  |  |  | PAGE | 2
檢驗方式： |  |  | □ | SET UP 檢驗 |  |  |  |  | ■ | 巡檢 |  | 檢驗日期： |  | 221030E |  | 機台號碼： | P16 |  | ■
INSP. MODE |  |  |  | SET UP INSP. | [5 empty] | PATROL |  | DATE |  |  |  | MACHINE NO.
適 用 品 名
APPLY TO PART NAME
R1-2360
量 測 代 碼 |  | A: Microscope B: Projector C: Caliper D: Pin gauge E: Height Caliper F: Visual inspection | [14 empty] | 量測單位 |  | +
MEASURING CODE | [16 empty] | 單位：Inch |  | -
檢驗項目 | 量測工具 | 模號CAVITY |  |  |  |  | 9 |  | 10 |  | 11 | 12 |  | 13 | 14 | 15 | 16 |  |  | GO
INSP. ITEM | MEASURING TOOLS | 規格/標準 SPEC/WI | [16 empty] | Ø | NO GO
(A) | A | Ø | 0.082 |  | + | 0.002 | 0.0827 |  | 0.0826 |  | 0.0825 | 0.0826 |  | 0.0826 | 0.0826 | 0.0825 | 0.0827 |  |  | 0.084 | 26
[5 empty] | - | 0.002 | [13 empty] | 0.08 | 27
(B) | D | Ø | 1.92 | mm | / | GO | GO |  | GO |  | GO | GO |  | GO | GO | GO | GO |  |  | 0.075591 | 28
| D | Ø | 2.01 | mm | / | NO GO | NO GO |  | NO GO |  | NO GO | NO GO |  | NO GO | NO GO | NO GO | NO GO |  |  | 0.079134 | 29
(C) | A | Ø | 0.082 |  | + | 0.002 | 0.083 |  | 0.0826 |  | 0.0825 | 0.0828 |  | 0.0827 | 0.0825 | 0.0827 | 0.083 |  |  | 0.084 | 30
[5 empty] | - | 0.002 | [13 empty] | 0.08 | 31
(D) | C | Ø | 0.43 |  | + | 0.005 | 0.433 |  | 0.433 |  | 0.4335 | 0.4335 |  | 0.4335 | 0.4335 | 0.4335 | 0.433 |  |  | 0.435 | 32
[5 empty] | - | 0.005 | [13 empty] | 0.425 | 33
(E) | T020701 | 塞規測試 QE10019 |  |  |  |  | GO |  | GO |  | GO | GO |  | GO | GO | GO | GO |  |  | 0 | 34
|  | Go/No-go Gauge test | [17 empty] | 0 | 35
(F) | T1705001 | 6% Taper QE10002 |  |  |  |  | GO |  | GO |  | GO | GO |  | GO | GO | GO | GO |  |  | 0 | 36
| (公 M) | Gauging test | [17 empty] | 0 | 37
(G) | T1405002 | 氣密測試 QE10001 |  |  |  |  | OK |  | OK |  | OK | OK |  | OK | OK | OK | OK |  |  | 0 | 38
| (公 M) | Air leaking test | [17 empty] | 0 | 39
H | T1405002 | 壓裂測試 QE10017 | [17 empty] | 0 | 40
| (公 M) | Stress cracking test
I | T1405001 | 滑牙測試 QE10014
Resistance to overriding test
J | T1405001 | 分離力測試 QE10016
Separation force test
K | T1405001 | 可旋出扭矩測試 QE10018
Unscrewing torque test
(L) | F | 外觀檢驗 MO09003 |  |  |  |  | OK |  | OK |  | OK | OK |  | OK | OK | OK | OK
Appearance inspection
1.SET-UP需進行全部項目檢驗，巡檢僅檢驗( )項目。
Inspection items marked with parentheses ( ) are for patrol inspection, While all inspection items are subject to Set-up inspection.
2.各項不良之缺點, 請參考缺點代碼表(M10001-R01)。
Please refer to Defection Code (M10001-R01) for detailed defect categories.
[14 empty] | C | 2019-03-22
(A) (C): M12002， (B):M08006， (D): M15011 | [13 empty] | B | 2017-09-05
[14 empty] | A | 2015-10-08
[8 empty] | 檢驗員： |  | 鄭文涓 |  |  |  | 版本 | 日期 | 製表 | 審核
[8 empty] | INSPECTOR | [5 empty] | REV. | DATE | ISSUED BY | APP.
MOULDEX QC10004-R02.B

## 221031D
QUALITY INSPECTION PLAN RECORD
品檢編號： | R01-048 | 品號： |  | R1-2360 | [5 empty] | 版本： | 9 | 品名： | 公轉式針基 (Male Luer Lock) |  |  |  | 頁次： | 1 | □
Q.I.P. NO. |  | P/N | [7 empty] | REV. |  | NAME |  |  |  |  | PAGE | 2
檢驗方式： |  |  | □ | SET UP 檢驗 |  |  |  |  | ■ | 巡檢 |  | 檢驗日期： |  | 221031D |  | 機台號碼： | P16 |  | ■
INSP. MODE |  |  |  | SET UP INSP. | [5 empty] | PATROL |  | DATE |  |  |  | MACHINE NO.
適 用 品 名
APPLY TO PART NAME
R1-2360
量 測 代 碼 |  | A: Microscope B: Projector C: Caliper D: Pin gauge E: Height Caliper F: Visual inspection | [14 empty] | 量測單位 |  | +
MEASURING CODE | [16 empty] | 單位：Inch |  | -
檢驗項目 | 量測工具 | 模號CAVITY |  |  |  |  | 1 |  | 2 |  | 3 | 4 |  | 5 | 6 | 7 | 8 |  |  | GO
INSP. ITEM | MEASURING TOOLS | 規格/標準 SPEC/WI | [16 empty] | Ø | NO GO
(A) | A | Ø | 0.082 |  | + | 0.002 | 0.0824 |  | 0.0825 |  | 0.0824 | 0.0826 |  | 0.0825 | 0.0823 | 0.0825 | 0.0825 |  |  | 0.084 | 26
[5 empty] | - | 0.002 | [13 empty] | 0.08 | 27
(B) | D | Ø | 1.92 | mm | / | GO | GO |  | GO |  | GO | GO |  | GO | GO | GO | GO |  |  | 0.075591 | 28
| D | Ø | 2.01 | mm | / | NO GO | NO GO |  | NO GO |  | NO GO | NO GO |  | NO GO | NO GO | NO GO | NO GO |  |  | 0.079134 | 29
(C) | A | Ø | 0.082 |  | + | 0.002 | 0.0826 |  | 0.0827 |  | 0.0826 | 0.0827 |  | 0.0828 | 0.0827 | 0.0825 | 0.0827 |  |  | 0.084 | 30
[5 empty] | - | 0.002 | [13 empty] | 0.08 | 31
(D) | C | Ø | 0.43 |  | + | 0.005 | 0.4335 |  | 0.4335 |  | 0.4335 | 0.434 |  | 0.434 | 0.4335 | 0.433 | 0.4335 |  |  | 0.435 | 32
[5 empty] | - | 0.005 | [13 empty] | 0.425 | 33
(E) | T020701 | 塞規測試 QE10019 |  |  |  |  | GO |  | GO |  | GO | GO |  | GO | GO | GO | GO |  |  | 0 | 34
|  | Go/No-go Gauge test | [17 empty] | 0 | 35
(F) | T1705001 | 6% Taper QE10002 |  |  |  |  | GO |  | GO |  | GO | GO |  | GO | GO | GO | GO |  |  | 0 | 36
| (公 M) | Gauging test | [17 empty] | 0 | 37
(G) | T1405002 | 氣密測試 QE10001 |  |  |  |  | OK |  | OK |  | OK | OK |  | OK | OK | OK | OK |  |  | 0 | 38
| (公 M) | Air leaking test | [17 empty] | 0 | 39
H | T1405002 | 壓裂測試 QE10017 | [17 empty] | 0 | 40
| (公 M) | Stress cracking test
I | T1405001 | 滑牙測試 QE10014
Resistance to overriding test
J | T1405001 | 分離力測試 QE10016
Separation force test
K | T1405001 | 可旋出扭矩測試 QE10018
Unscrewing torque test
(L) | F | 外觀檢驗 MO09003 |  |  |  |  | OK |  | OK |  | OK | OK |  | OK | OK | OK | OK
Appearance inspection
1.SET-UP需進行全部項目檢驗，巡檢僅檢驗( )項目。
Inspection items marked with parentheses ( ) are for patrol inspection, While all inspection items are subject to Set-up inspection.
2.各項不良之缺點, 請參考缺點代碼表(M10001-R01)。
Please refer to Defection Code (M10001-R01) for detailed defect categories.
[14 empty] | C | 2019-03-22
(A) (C): M12002， (B):M08006， (D): M15011 | [13 empty] | B | 2017-09-05
[14 empty] | A | 2015-10-08
[8 empty] | 檢驗員： |  | 鄭文涓 |  |  |  | 版本 | 日期 | 製表 | 審核
[8 empty] | INSPECTOR | [5 empty] | REV. | DATE | ISSUED BY | APP.
MOULDEX QC10004-R02.B

## 221031D-2
QUALITY INSPECTION PLAN RECORD
品檢編號： | R01-048 | 品號： |  | R1-2360 | [5 empty] | 版本： | 9 | 品名： | 公轉式針基 (Male Luer Lock) |  |  |  | 頁次： | 2 | □
Q.I.P. NO. |  | P/N | [7 empty] | REV. |  | NAME |  |  |  |  | PAGE | 2
檢驗方式： |  |  | □ | SET UP 檢驗 |  |  |  |  | ■ | 巡檢 |  | 檢驗日期： |  | 221031D |  | 機台號碼： | P16 |  | ■
INSP. MODE |  |  |  | SET UP INSP. | [5 empty] | PATROL |  | DATE |  |  |  | MACHINE NO.
適 用 品 名
APPLY TO PART NAME
R1-2360
量 測 代 碼 |  | A: Microscope B: Projector C: Caliper D: Pin gauge E: Height Caliper F: Visual inspection | [14 empty] | 量測單位 |  | +
MEASURING CODE | [16 empty] | 單位：Inch |  | -
檢驗項目 | 量測工具 | 模號CAVITY |  |  |  |  | 9 |  | 10 |  | 11 | 12 |  | 13 | 14 | 15 | 16 |  |  | GO
INSP. ITEM | MEASURING TOOLS | 規格/標準 SPEC/WI | [16 empty] | Ø | NO GO
(A) | A | Ø | 0.082 |  | + | 0.002 | 0.0825 |  | 0.0825 |  | 0.0824 | 0.0825 |  | 0.0826 | 0.0825 | 0.0824 | 0.0825 |  |  | 0.084 | 26
[5 empty] | - | 0.002 | [13 empty] | 0.08 | 27
(B) | D | Ø | 1.92 | mm | / | GO | GO |  | GO |  | GO | GO |  | GO | GO | GO | GO |  |  | 0.075591 | 28
| D | Ø | 2.01 | mm | / | NO GO | NO GO |  | NO GO |  | NO GO | NO GO |  | NO GO | NO GO | NO GO | NO GO |  |  | 0.079134 | 29
(C) | A | Ø | 0.082 |  | + | 0.002 | 0.0829 |  | 0.0825 |  | 0.0825 | 0.0828 |  | 0.0826 | 0.0824 | 0.0827 | 0.0829 |  |  | 0.084 | 30
[5 empty] | - | 0.002 | [13 empty] | 0.08 | 31
(D) | C | Ø | 0.43 |  | + | 0.005 | 0.433 |  | 0.433 |  | 0.4335 | 0.4335 |  | 0.434 | 0.4325 | 0.4325 | 0.433 |  |  | 0.435 | 32
[5 empty] | - | 0.005 | [13 empty] | 0.425 | 33
(E) | T020701 | 塞規測試 QE10019 |  |  |  |  | GO |  | GO |  | GO | GO |  | GO | GO | GO | GO |  |  | 0 | 34
|  | Go/No-go Gauge test | [17 empty] | 0 | 35
(F) | T1705001 | 6% Taper QE10002 |  |  |  |  | GO |  | GO |  | GO | GO |  | GO | GO | GO | GO |  |  | 0 | 36
| (公 M) | Gauging test | [17 empty] | 0 | 37
(G) | T1405002 | 氣密測試 QE10001 |  |  |  |  | OK |  | OK |  | OK | OK |  | OK | OK | OK | OK |  |  | 0 | 38
| (公 M) | Air leaking test | [17 empty] | 0 | 39
H | T1405002 | 壓裂測試 QE10017 | [17 empty] | 0 | 40
| (公 M) | Stress cracking test
I | T1405001 | 滑牙測試 QE10014
Resistance to overriding test
J | T1405001 | 分離力測試 QE10016
Separation force test
K | T1405001 | 可旋出扭矩測試 QE10018
Unscrewing torque test
(L) | F | 外觀檢驗 MO09003 |  |  |  |  | OK |  | OK |  | OK | OK |  | OK | OK | OK | OK
Appearance inspection
1.SET-UP需進行全部項目檢驗，巡檢僅檢驗( )項目。
Inspection items marked with parentheses ( ) are for patrol inspection, While all inspection items are subject to Set-up inspection.
2.各項不良之缺點, 請參考缺點代碼表(M10001-R01)。
Please refer to Defection Code (M10001-R01) for detailed defect categories.
[14 empty] | C | 2019-03-22
(A) (C): M12002， (B):M08006， (D): M15011 | [13 empty] | B | 2017-09-05
[14 empty] | A | 2015-10-08
[8 empty] | 檢驗員： |  | 鄭文涓 |  |  |  | 版本 | 日期 | 製表 | 審核
[8 empty] | INSPECTOR | [5 empty] | REV. | DATE | ISSUED BY | APP.
MOULDEX QC10004-R02.B

## 221031E
QUALITY INSPECTION PLAN RECORD
品檢編號： | R01-048 | 品號： |  | R1-2360 | [5 empty] | 版本： | 9 | 品名： | 公轉式針基 (Male Luer Lock) |  |  |  | 頁次： | 1 | □
Q.I.P. NO. |  | P/N | [7 empty] | REV. |  | NAME |  |  |  |  | PAGE | 2
檢驗方式： |  |  | □ | SET UP 檢驗 |  |  |  |  | ■ | 巡檢 |  | 檢驗日期： |  | 221031E |  | 機台號碼： | P16 |  | ■
INSP. MODE |  |  |  | SET UP INSP. | [5 empty] | PATROL |  | DATE |  |  |  | MACHINE NO.
適 用 品 名
APPLY TO PART NAME
R1-2360
量 測 代 碼 |  | A: Microscope B: Projector C: Caliper D: Pin gauge E: Height Caliper F: Visual inspection | [14 empty] | 量測單位 |  | +
MEASURING CODE | [16 empty] | 單位：Inch |  | -
檢驗項目 | 量測工具 | 模號CAVITY |  |  |  |  | 1 |  | 2 |  | 3 | 4 |  | 5 | 6 | 7 | 8 |  |  | GO
INSP. ITEM | MEASURING TOOLS | 規格/標準 SPEC/WI | [16 empty] | Ø | NO GO
(A) | A | Ø | 0.082 |  | + | 0.002 | 0.0827 |  | 0.0828 |  | 0.0827 | 0.0828 |  | 0.0829 | 0.0828 | 0.0825 | 0.0827 |  |  | 0.084 | 26
[5 empty] | - | 0.002 | [13 empty] | 0.08 | 27
(B) | D | Ø | 1.92 | mm | / | GO | GO |  | GO |  | GO | GO |  | GO | GO | GO | GO |  |  | 0.075591 | 28
| D | Ø | 2.01 | mm | / | NO GO | NO GO |  | NO GO |  | NO GO | NO GO |  | NO GO | NO GO | NO GO | NO GO |  |  | 0.079134 | 29
(C) | A | Ø | 0.082 |  | + | 0.002 | 0.0823 |  | 0.0824 |  | 0.0824 | 0.0825 |  | 0.0825 | 0.0822 | 0.0824 | 0.0824 |  |  | 0.084 | 30
[5 empty] | - | 0.002 | [13 empty] | 0.08 | 31
(D) | C | Ø | 0.43 |  | + | 0.005 | 0.4335 |  | 0.433 |  | 0.433 | 0.4335 |  | 0.4335 | 0.433 | 0.433 | 0.4335 |  |  | 0.435 | 32
[5 empty] | - | 0.005 | [13 empty] | 0.425 | 33
(E) | T020701 | 塞規測試 QE10019 |  |  |  |  | GO |  | GO |  | GO | GO |  | GO | GO | GO | GO |  |  | 0 | 34
|  | Go/No-go Gauge test | [17 empty] | 0 | 35
(F) | T1705001 | 6% Taper QE10002 |  |  |  |  | GO |  | GO |  | GO | GO |  | GO | GO | GO | GO |  |  | 0 | 36
| (公 M) | Gauging test | [17 empty] | 0 | 37
(G) | T1405002 | 氣密測試 QE10001 |  |  |  |  | OK |  | OK |  | OK | OK |  | OK | OK | OK | OK |  |  | 0 | 38
| (公 M) | Air leaking test | [17 empty] | 0 | 39
H | T1405002 | 壓裂測試 QE10017 | [17 empty] | 0 | 40
| (公 M) | Stress cracking test
I | T1405001 | 滑牙測試 QE10014
Resistance to overriding test
J | T1405001 | 分離力測試 QE10016
Separation force test
K | T1405001 | 可旋出扭矩測試 QE10018
Unscrewing torque test
(L) | F | 外觀檢驗 MO09003 |  |  |  |  | OK |  | OK |  | OK | OK |  | OK | OK | OK | OK
Appearance inspection
1.SET-UP需進行全部項目檢驗，巡檢僅檢驗( )項目。
Inspection items marked with parentheses ( ) are for patrol inspection, While all inspection items are subject to Set-up inspection.
2.各項不良之缺點, 請參考缺點代碼表(M10001-R01)。
Please refer to Defection Code (M10001-R01) for detailed defect categories.
[14 empty] | C | 2019-03-22
(A) (C): M12002， (B):M08006， (D): M15011 | [13 empty] | B | 2017-09-05
[14 empty] | A | 2015-10-08
[8 empty] | 檢驗員： |  | 湯子誼 |  |  |  | 版本 | 日期 | 製表 | 審核
[8 empty] | INSPECTOR | [5 empty] | REV. | DATE | ISSUED BY | APP.
MOULDEX QC10004-R02.B

## 221031E-2
QUALITY INSPECTION PLAN RECORD
品檢編號： | R01-048 | 品號： |  | R1-2360 | [5 empty] | 版本： | 9 | 品名： | 公轉式針基 (Male Luer Lock) |  |  |  | 頁次： | 2 | □
Q.I.P. NO. |  | P/N | [7 empty] | REV. |  | NAME |  |  |  |  | PAGE | 2
檢驗方式： |  |  | □ | SET UP 檢驗 |  |  |  |  | ■ | 巡檢 |  | 檢驗日期： |  | 221031E |  | 機台號碼： | P16 |  | ■
INSP. MODE |  |  |  | SET UP INSP. | [5 empty] | PATROL |  | DATE |  |  |  | MACHINE NO.
適 用 品 名
APPLY TO PART NAME
R1-2360
量 測 代 碼 |  | A: Microscope B: Projector C: Caliper D: Pin gauge E: Height Caliper F: Visual inspection | [14 empty] | 量測單位 |  | +
MEASURING CODE | [16 empty] | 單位：Inch |  | -
檢驗項目 | 量測工具 | 模號CAVITY |  |  |  |  | 9 |  | 10 |  | 11 | 12 |  | 13 | 14 | 15 | 16 |  |  | GO
INSP. ITEM | MEASURING TOOLS | 規格/標準 SPEC/WI | [16 empty] | Ø | NO GO
(A) | A | Ø | 0.082 |  | + | 0.002 | 0.083 |  | 0.0827 |  | 0.0825 | 0.0828 |  | 0.0827 | 0.0825 | 0.0826 | 0.083 |  |  | 0.084 | 26
[5 empty] | - | 0.002 | [13 empty] | 0.08 | 27
(B) | D | Ø | 1.92 | mm | / | GO | GO |  | GO |  | GO | GO |  | GO | GO | GO | GO |  |  | 0.075591 | 28
| D | Ø | 2.01 | mm | / | NO GO | NO GO |  | NO GO |  | NO GO | NO GO |  | NO GO | NO GO | NO GO | NO GO |  |  | 0.079134 | 29
(C) | A | Ø | 0.082 |  | + | 0.002 | 0.0824 |  | 0.0824 |  | 0.0824 | 0.0825 |  | 0.0825 | 0.0824 | 0.0823 | 0.0824 |  |  | 0.084 | 30
[5 empty] | - | 0.002 | [13 empty] | 0.08 | 31
(D) | C | Ø | 0.43 |  | + | 0.005 | 0.4335 |  | 0.4335 |  | 0.433 | 0.4335 |  | 0.4335 | 0.433 | 0.4335 | 0.433 |  |  | 0.435 | 32
[5 empty] | - | 0.005 | [13 empty] | 0.425 | 33
(E) | T020701 | 塞規測試 QE10019 |  |  |  |  | GO |  | GO |  | GO | GO |  | GO | GO | GO | GO |  |  | 0 | 34
|  | Go/No-go Gauge test | [17 empty] | 0 | 35
(F) | T1705001 | 6% Taper QE10002 |  |  |  |  | GO |  | GO |  | GO | GO |  | GO | GO | GO | GO |  |  | 0 | 36
| (公 M) | Gauging test | [17 empty] | 0 | 37
(G) | T1405002 | 氣密測試 QE10001 |  |  |  |  | OK |  | OK |  | OK | OK |  | OK | OK | OK | OK |  |  | 0 | 38
| (公 M) | Air leaking test | [17 empty] | 0 | 39
H | T1405002 | 壓裂測試 QE10017 | [17 empty] | 0 | 40
| (公 M) | Stress cracking test
I | T1405001 | 滑牙測試 QE10014
Resistance to overriding test
J | T1405001 | 分離力測試 QE10016
Separation force test
K | T1405001 | 可旋出扭矩測試 QE10018
Unscrewing torque test
(L) | F | 外觀檢驗 MO09003 |  |  |  |  | OK |  | OK |  | OK | OK |  | OK | OK | OK | OK
Appearance inspection
1.SET-UP需進行全部項目檢驗，巡檢僅檢驗( )項目。
Inspection items marked with parentheses ( ) are for patrol inspection, While all inspection items are subject to Set-up inspection.
2.各項不良之缺點, 請參考缺點代碼表(M10001-R01)。
Please refer to Defection Code (M10001-R01) for detailed defect categories.
[14 empty] | C | 2019-03-22
(A) (C): M12002， (B):M08006， (D): M15011 | [13 empty] | B | 2017-09-05
[14 empty] | A | 2015-10-08
[8 empty] | 檢驗員： |  | 湯子誼 |  |  |  | 版本 | 日期 | 製表 | 審核
[8 empty] | INSPECTOR | [5 empty] | REV. | DATE | ISSUED BY | APP.
MOULDEX QC10004-R02.B

## 221101D
QUALITY INSPECTION PLAN RECORD
品檢編號： | R01-048 | 品號： |  | R1-2360 | [5 empty] | 版本： | 9 | 品名： | 公轉式針基 (Male Luer Lock) |  |  |  | 頁次： | 1 | □
Q.I.P. NO. |  | P/N | [7 empty] | REV. |  | NAME |  |  |  |  | PAGE | 2
檢驗方式： |  |  | □ | SET UP 檢驗 |  |  |  |  | ■ | 巡檢 |  | 檢驗日期： |  | 221101D |  | 機台號碼： | P16 |  | ■
INSP. MODE |  |  |  | SET UP INSP. | [5 empty] | PATROL |  | DATE |  |  |  | MACHINE NO.
適 用 品 名
APPLY TO PART NAME
R1-2360
量 測 代 碼 |  | A: Microscope B: Projector C: Caliper D: Pin gauge E: Height Caliper F: Visual inspection | [14 empty] | 量測單位 |  | +
MEASURING CODE | [16 empty] | 單位：Inch |  | -
檢驗項目 | 量測工具 | 模號CAVITY |  |  |  |  | 1 |  | 2 |  | 3 | 4 |  | 5 | 6 | 7 | 8 |  |  | GO
INSP. ITEM | MEASURING TOOLS | 規格/標準 SPEC/WI | [16 empty] | Ø | NO GO
(A) | A | Ø | 0.082 |  | + | 0.002 | 0.0826 |  | 0.0827 |  | 0.0826 | 0.0827 |  | 0.0828 | 0.0827 | 0.0826 | 0.0826 |  |  | 0.084 | 26
[5 empty] | - | 0.002 | [13 empty] | 0.08 | 27
(B) | D | Ø | 1.92 | mm | / | GO | GO |  | GO |  | GO | GO |  | GO | GO | GO | GO |  |  | 0.075591 | 28
| D | Ø | 2.01 | mm | / | NO GO | NO GO |  | NO GO |  | NO GO | NO GO |  | NO GO | NO GO | NO GO | NO GO |  |  | 0.079134 | 29
(C) | A | Ø | 0.082 |  | + | 0.002 | 0.0824 |  | 0.0825 |  | 0.0824 | 0.0826 |  | 0.0825 | 0.0823 | 0.0825 | 0.0826 |  |  | 0.084 | 30
[5 empty] | - | 0.002 | [13 empty] | 0.08 | 31
(D) | C | Ø | 0.43 |  | + | 0.005 | 0.433 |  | 0.4335 |  | 0.4335 | 0.4335 |  | 0.4335 | 0.4335 | 0.433 | 0.4335 |  |  | 0.435 | 32
[5 empty] | - | 0.005 | [13 empty] | 0.425 | 33
(E) | T020701 | 塞規測試 QE10019 |  |  |  |  | GO |  | GO |  | GO | GO |  | GO | GO | GO | GO |  |  | 0 | 34
|  | Go/No-go Gauge test | [17 empty] | 0 | 35
(F) | T1705001 | 6% Taper QE10002 |  |  |  |  | GO |  | GO |  | GO | GO |  | GO | GO | GO | GO |  |  | 0 | 36
| (公 M) | Gauging test | [17 empty] | 0 | 37
(G) | T1405002 | 氣密測試 QE10001 |  |  |  |  | OK |  | OK |  | OK | OK |  | OK | OK | OK | OK |  |  | 0 | 38
| (公 M) | Air leaking test | [17 empty] | 0 | 39
H | T1405002 | 壓裂測試 QE10017 | [17 empty] | 0 | 40
| (公 M) | Stress cracking test
I | T1405001 | 滑牙測試 QE10014
Resistance to overriding test
J | T1405001 | 分離力測試 QE10016
Separation force test
K | T1405001 | 可旋出扭矩測試 QE10018
Unscrewing torque test
(L) | F | 外觀檢驗 MO09003 |  |  |  |  | OK |  | OK |  | OK | OK |  | OK | OK | OK | OK
Appearance inspection
1.SET-UP需進行全部項目檢驗，巡檢僅檢驗( )項目。
Inspection items marked with parentheses ( ) are for patrol inspection, While all inspection items are subject to Set-up inspection.
2.各項不良之缺點, 請參考缺點代碼表(M10001-R01)。
Please refer to Defection Code (M10001-R01) for detailed defect categories.
[14 empty] | C | 2019-03-22
(A) (C): M12002， (B):M08006， (D): M15011 | [13 empty] | B | 2017-09-05
[14 empty] | A | 2015-10-08
[8 empty] | 檢驗員： |  | 湯子誼 |  |  |  | 版本 | 日期 | 製表 | 審核
[8 empty] | INSPECTOR | [5 empty] | REV. | DATE | ISSUED BY | APP.
MOULDEX QC10004-R02.B

## 221101D-2
QUALITY INSPECTION PLAN RECORD
品檢編號： | R01-048 | 品號： |  | R1-2360 | [5 empty] | 版本： | 9 | 品名： | 公轉式針基 (Male Luer Lock) |  |  |  | 頁次： | 2 | □
Q.I.P. NO. |  | P/N | [7 empty] | REV. |  | NAME |  |  |  |  | PAGE | 2
檢驗方式： |  |  | □ | SET UP 檢驗 |  |  |  |  | ■ | 巡檢 |  | 檢驗日期： |  | 221101D |  | 機台號碼： | P16 |  | ■
INSP. MODE |  |  |  | SET UP INSP. | [5 empty] | PATROL |  | DATE |  |  |  | MACHINE NO.
適 用 品 名
APPLY TO PART NAME
R1-2360
量 測 代 碼 |  | A: Microscope B: Projector C: Caliper D: Pin gauge E: Height Caliper F: Visual inspection | [14 empty] | 量測單位 |  | +
MEASURING CODE | [16 empty] | 單位：Inch |  | -
檢驗項目 | 量測工具 | 模號CAVITY |  |  |  |  | 9 |  | 10 |  | 11 | 12 |  | 13 | 14 | 15 | 16 |  |  | GO
INSP. ITEM | MEASURING TOOLS | 規格/標準 SPEC/WI | [16 empty] | Ø | NO GO
(A) | A | Ø | 0.082 |  | + | 0.002 | 0.0829 |  | 0.0826 |  | 0.0825 | 0.0828 |  | 0.0826 | 0.0824 | 0.0825 | 0.0829 |  |  | 0.084 | 26
[5 empty] | - | 0.002 | [13 empty] | 0.08 | 27
(B) | D | Ø | 1.92 | mm | / | GO | GO |  | GO |  | GO | GO |  | GO | GO | GO | GO |  |  | 0.075591 | 28
| D | Ø | 2.01 | mm | / | NO GO | NO GO |  | NO GO |  | NO GO | NO GO |  | NO GO | NO GO | NO GO | NO GO |  |  | 0.079134 | 29
(C) | A | Ø | 0.082 |  | + | 0.002 | 0.0825 |  | 0.0825 |  | 0.0825 | 0.0826 |  | 0.0826 | 0.0825 | 0.0824 | 0.0826 |  |  | 0.084 | 30
[5 empty] | - | 0.002 | [13 empty] | 0.08 | 31
(D) | C | Ø | 0.43 |  | + | 0.005 | 0.433 |  | 0.433 |  | 0.433 | 0.4335 |  | 0.4335 | 0.4335 | 0.433 | 0.4335 |  |  | 0.435 | 32
[5 empty] | - | 0.005 | [13 empty] | 0.425 | 33
(E) | T020701 | 塞規測試 QE10019 |  |  |  |  | GO |  | GO |  | GO | GO |  | GO | GO | GO | GO |  |  | 0 | 34
|  | Go/No-go Gauge test | [17 empty] | 0 | 35
(F) | T1705001 | 6% Taper QE10002 |  |  |  |  | GO |  | GO |  | GO | GO |  | GO | GO | GO | GO |  |  | 0 | 36
| (公 M) | Gauging test | [17 empty] | 0 | 37
(G) | T1405002 | 氣密測試 QE10001 |  |  |  |  | OK |  | OK |  | OK | OK |  | OK | OK | OK | OK |  |  | 0 | 38
| (公 M) | Air leaking test | [17 empty] | 0 | 39
H | T1405002 | 壓裂測試 QE10017 | [17 empty] | 0 | 40
| (公 M) | Stress cracking test
I | T1405001 | 滑牙測試 QE10014
Resistance to overriding test
J | T1405001 | 分離力測試 QE10016
Separation force test
K | T1405001 | 可旋出扭矩測試 QE10018
Unscrewing torque test
(L) | F | 外觀檢驗 MO09003 |  |  |  |  | OK |  | OK |  | OK | OK |  | OK | OK | OK | OK
Appearance inspection
1.SET-UP需進行全部項目檢驗，巡檢僅檢驗( )項目。
Inspection items marked with parentheses ( ) are for patrol inspection, While all inspection items are subject to Set-up inspection.
2.各項不良之缺點, 請參考缺點代碼表(M10001-R01)。
Please refer to Defection Code (M10001-R01) for detailed defect categories.
[14 empty] | C | 2019-03-22
(A) (C): M12002， (B):M08006， (D): M15011 | [13 empty] | B | 2017-09-05
[14 empty] | A | 2015-10-08
[8 empty] | 檢驗員： |  | 湯子誼 |  |  |  | 版本 | 日期 | 製表 | 審核
[8 empty] | INSPECTOR | [5 empty] | REV. | DATE | ISSUED BY | APP.
MOULDEX QC10004-R02.B

## 221101E
QUALITY INSPECTION PLAN RECORD
品檢編號： | R01-048 | 品號： |  | R1-2360 | [5 empty] | 版本： | 9 | 品名： | 公轉式針基 (Male Luer Lock) |  |  |  | 頁次： | 1 | □
Q.I.P. NO. |  | P/N | [7 empty] | REV. |  | NAME |  |  |  |  | PAGE | 2
檢驗方式： |  |  | □ | SET UP 檢驗 |  |  |  |  | ■ | 巡檢 |  | 檢驗日期： |  | 221101E |  | 機台號碼： | P16 |  | ■
INSP. MODE |  |  |  | SET UP INSP. | [5 empty] | PATROL |  | DATE |  |  |  | MACHINE NO.
適 用 品 名
APPLY TO PART NAME
R1-2360
量 測 代 碼 |  | A: Microscope B: Projector C: Caliper D: Pin gauge E: Height Caliper F: Visual inspection | [14 empty] | 量測單位 |  | +
MEASURING CODE | [16 empty] | 單位：Inch |  | -
檢驗項目 | 量測工具 | 模號CAVITY |  |  |  |  | 1 |  | 2 |  | 3 | 4 |  | 5 | 6 | 7 | 8 |  |  | GO
INSP. ITEM | MEASURING TOOLS | 規格/標準 SPEC/WI | [16 empty] | Ø | NO GO
(A) | A | Ø | 0.082 |  | + | 0.002 | 0.0824 |  | 0.0824 |  | 0.0824 | 0.0825 |  | 0.0824 | 0.0822 | 0.0824 | 0.0824 |  |  | 0.084 | 26
[5 empty] | - | 0.002 | [13 empty] | 0.08 | 27
(B) | D | Ø | 1.92 | mm | / | GO | GO |  | GO |  | GO | GO |  | GO | GO | GO | GO |  |  | 0.075591 | 28
| D | Ø | 2.01 | mm | / | NO GO | NO GO |  | NO GO |  | NO GO | NO GO |  | NO GO | NO GO | NO GO | NO GO |  |  | 0.079134 | 29
(C) | A | Ø | 0.082 |  | + | 0.002 | 0.0826 |  | 0.0827 |  | 0.0826 | 0.0827 |  | 0.0828 | 0.0827 | 0.0826 | 0.0827 |  |  | 0.084 | 30
[5 empty] | - | 0.002 | [13 empty] | 0.08 | 31
(D) | C | Ø | 0.43 |  | + | 0.005 | 0.4335 |  | 0.4335 |  | 0.4335 | 0.434 |  | 0.434 | 0.4335 | 0.433 | 0.4335 |  |  | 0.435 | 32
[5 empty] | - | 0.005 | [13 empty] | 0.425 | 33
(E) | T020701 | 塞規測試 QE10019 |  |  |  |  | GO |  | GO |  | GO | GO |  | GO | GO | GO | GO |  |  | 0 | 34
|  | Go/No-go Gauge test | [17 empty] | 0 | 35
(F) | T1705001 | 6% Taper QE10002 |  |  |  |  | GO |  | GO |  | GO | GO |  | GO | GO | GO | GO |  |  | 0 | 36
| (公 M) | Gauging test | [17 empty] | 0 | 37
(G) | T1405002 | 氣密測試 QE10001 |  |  |  |  | OK |  | OK |  | OK | OK |  | OK | OK | OK | OK |  |  | 0 | 38
| (公 M) | Air leaking test | [17 empty] | 0 | 39
H | T1405002 | 壓裂測試 QE10017 | [17 empty] | 0 | 40
| (公 M) | Stress cracking test
I | T1405001 | 滑牙測試 QE10014
Resistance to overriding test
J | T1405001 | 分離力測試 QE10016
Separation force test
K | T1405001 | 可旋出扭矩測試 QE10018
Unscrewing torque test
(L) | F | 外觀檢驗 MO09003 |  |  |  |  | OK |  | OK |  | OK | OK |  | OK | OK | OK | OK
Appearance inspection
1.SET-UP需進行全部項目檢驗，巡檢僅檢驗( )項目。
Inspection items marked with parentheses ( ) are for patrol inspection, While all inspection items are subject to Set-up inspection.
2.各項不良之缺點, 請參考缺點代碼表(M10001-R01)。
Please refer to Defection Code (M10001-R01) for detailed defect categories.
[14 empty] | C | 2019-03-22
(A) (C): M12002， (B):M08006， (D): M15011 | [13 empty] | B | 2017-09-05
[14 empty] | A | 2015-10-08
[8 empty] | 檢驗員： |  | 鄭文涓 |  |  |  | 版本 | 日期 | 製表 | 審核
[8 empty] | INSPECTOR | [5 empty] | REV. | DATE | ISSUED BY | APP.
MOULDEX QC10004-R02.B

## 221101E-2
QUALITY INSPECTION PLAN RECORD
品檢編號： | R01-048 | 品號： |  | R1-2360 | [5 empty] | 版本： | 9 | 品名： | 公轉式針基 (Male Luer Lock) |  |  |  | 頁次： | 2 | □
Q.I.P. NO. |  | P/N | [7 empty] | REV. |  | NAME |  |  |  |  | PAGE | 2
檢驗方式： |  |  | □ | SET UP 檢驗 |  |  |  |  | ■ | 巡檢 |  | 檢驗日期： |  | 221101E |  | 機台號碼： | P16 |  | ■
INSP. MODE |  |  |  | SET UP INSP. | [5 empty] | PATROL |  | DATE |  |  |  | MACHINE NO.
適 用 品 名
APPLY TO PART NAME
R1-2360
量 測 代 碼 |  | A: Microscope B: Projector C: Caliper D: Pin gauge E: Height Caliper F: Visual inspection | [14 empty] | 量測單位 |  | +
MEASURING CODE | [16 empty] | 單位：Inch |  | -
檢驗項目 | 量測工具 | 模號CAVITY |  |  |  |  | 9 |  | 10 |  | 11 | 12 |  | 13 | 14 | 15 | 16 |  |  | GO
INSP. ITEM | MEASURING TOOLS | 規格/標準 SPEC/WI | [16 empty] | Ø | NO GO
(A) | A | Ø | 0.082 |  | + | 0.002 | 0.0824 |  | 0.0824 |  | 0.0824 | 0.0825 |  | 0.0825 | 0.0824 | 0.0823 | 0.0825 |  |  | 0.084 | 26
[5 empty] | - | 0.002 | [13 empty] | 0.08 | 27
(B) | D | Ø | 1.92 | mm | / | GO | GO |  | GO |  | GO | GO |  | GO | GO | GO | GO |  |  | 0.075591 | 28
| D | Ø | 2.01 | mm | / | NO GO | NO GO |  | NO GO |  | NO GO | NO GO |  | NO GO | NO GO | NO GO | NO GO |  |  | 0.079134 | 29
(C) | A | Ø | 0.082 |  | + | 0.002 | 0.083 |  | 0.0827 |  | 0.0825 | 0.0828 |  | 0.0827 | 0.0825 | 0.0827 | 0.083 |  |  | 0.084 | 30
[5 empty] | - | 0.002 | [13 empty] | 0.08 | 31
(D) | C | Ø | 0.43 |  | + | 0.005 | 0.433 |  | 0.433 |  | 0.4335 | 0.4335 |  | 0.434 | 0.433 | 0.4335 | 0.4335 |  |  | 0.435 | 32
[5 empty] | - | 0.005 | [13 empty] | 0.425 | 33
(E) | T020701 | 塞規測試 QE10019 |  |  |  |  | GO |  | GO |  | GO | GO |  | GO | GO | GO | GO |  |  | 0 | 34
|  | Go/No-go Gauge test | [17 empty] | 0 | 35
(F) | T1705001 | 6% Taper QE10002 |  |  |  |  | GO |  | GO |  | GO | GO |  | GO | GO | GO | GO |  |  | 0 | 36
| (公 M) | Gauging test | [17 empty] | 0 | 37
(G) | T1405002 | 氣密測試 QE10001 |  |  |  |  | OK |  | OK |  | OK | OK |  | OK | OK | OK | OK |  |  | 0 | 38
| (公 M) | Air leaking test | [17 empty] | 0 | 39
H | T1405002 | 壓裂測試 QE10017 | [17 empty] | 0 | 40
| (公 M) | Stress cracking test
I | T1405001 | 滑牙測試 QE10014
Resistance to overriding test
J | T1405001 | 分離力測試 QE10016
Separation force test
K | T1405001 | 可旋出扭矩測試 QE10018
Unscrewing torque test
(L) | F | 外觀檢驗 MO09003 |  |  |  |  | OK |  | OK |  | OK | OK |  | OK | OK | OK | OK
Appearance inspection
1.SET-UP需進行全部項目檢驗，巡檢僅檢驗( )項目。
Inspection items marked with parentheses ( ) are for patrol inspection, While all inspection items are subject to Set-up inspection.
2.各項不良之缺點, 請參考缺點代碼表(M10001-R01)。
Please refer to Defection Code (M10001-R01) for detailed defect categories.
[14 empty] | C | 2019-03-22
(A) (C): M12002， (B):M08006， (D): M15011 | [13 empty] | B | 2017-09-05
[14 empty] | A | 2015-10-08
[8 empty] | 檢驗員： |  | 鄭文涓 |  |  |  | 版本 | 日期 | 製表 | 審核
[8 empty] | INSPECTOR | [5 empty] | REV. | DATE | ISSUED BY | APP.
MOULDEX QC10004-R02.B

## 221102D
QUALITY INSPECTION PLAN RECORD
品檢編號： | R01-048 | 品號： |  | R1-2360 | [5 empty] | 版本： | 9 | 品名： | 公轉式針基 (Male Luer Lock) |  |  |  | 頁次： | 1 | □
Q.I.P. NO. |  | P/N | [7 empty] | REV. |  | NAME |  |  |  |  | PAGE | 2
檢驗方式： |  |  | □ | SET UP 檢驗 |  |  |  |  | ■ | 巡檢 |  | 檢驗日期： |  | 221102D |  | 機台號碼： | P16 |  | ■
INSP. MODE |  |  |  | SET UP INSP. | [5 empty] | PATROL |  | DATE |  |  |  | MACHINE NO.
適 用 品 名
APPLY TO PART NAME
R1-2360
量 測 代 碼 |  | A: Microscope B: Projector C: Caliper D: Pin gauge E: Height Caliper F: Visual inspection | [14 empty] | 量測單位 |  | +
MEASURING CODE | [16 empty] | 單位：Inch |  | -
檢驗項目 | 量測工具 | 模號CAVITY |  |  |  |  | 1 |  | 2 |  | 3 | 4 |  | 5 | 6 | 7 | 8 |  |  | GO
INSP. ITEM | MEASURING TOOLS | 規格/標準 SPEC/WI | [16 empty] | Ø | NO GO
(A) | A | Ø | 0.082 |  | + | 0.002 | 0.0824 |  | 0.0824 |  | 0.0824 | 0.0826 |  | 0.0825 | 0.0823 | 0.0825 | 0.0825 |  |  | 0.084 | 26
[5 empty] | - | 0.002 | [13 empty] | 0.08 | 27
(B) | D | Ø | 1.92 | mm | / | GO | GO |  | GO |  | GO | GO |  | GO | GO | GO | GO |  |  | 0.075591 | 28
| D | Ø | 2.01 | mm | / | NO GO | NO GO |  | NO GO |  | NO GO | NO GO |  | NO GO | NO GO | NO GO | NO GO |  |  | 0.079134 | 29
(C) | A | Ø | 0.082 |  | + | 0.002 | 0.0827 |  | 0.0825 |  | 0.0825 | 0.0825 |  | 0.0828 | 0.0827 | 0.0826 | 0.0827 |  |  | 0.084 | 30
[5 empty] | - | 0.002 | [13 empty] | 0.08 | 31
(D) | C | Ø | 0.43 |  | + | 0.005 | 0.4335 |  | 0.4335 |  | 0.4335 | 0.434 |  | 0.434 | 0.4335 | 0.433 | 0.4335 |  |  | 0.435 | 32
[5 empty] | - | 0.005 | [13 empty] | 0.425 | 33
(E) | T020701 | 塞規測試 QE10019 |  |  |  |  | GO |  | GO |  | GO | GO |  | GO | GO | GO | GO |  |  | 0 | 34
|  | Go/No-go Gauge test | [17 empty] | 0 | 35
(F) | T1705001 | 6% Taper QE10002 |  |  |  |  | GO |  | GO |  | GO | GO |  | GO | GO | GO | GO |  |  | 0 | 36
| (公 M) | Gauging test | [17 empty] | 0 | 37
(G) | T1405002 | 氣密測試 QE10001 |  |  |  |  | OK |  | OK |  | OK | OK |  | OK | OK | OK | OK |  |  | 0 | 38
| (公 M) | Air leaking test | [17 empty] | 0 | 39
H | T1405002 | 壓裂測試 QE10017 | [17 empty] | 0 | 40
| (公 M) | Stress cracking test
I | T1405001 | 滑牙測試 QE10014
Resistance to overriding test
J | T1405001 | 分離力測試 QE10016
Separation force test
K | T1405001 | 可旋出扭矩測試 QE10018
Unscrewing torque test
(L) | F | 外觀檢驗 MO09003 |  |  |  |  | OK |  | OK |  | OK | OK |  | OK | OK | OK | OK
Appearance inspection
1.SET-UP需進行全部項目檢驗，巡檢僅檢驗( )項目。
Inspection items marked with parentheses ( ) are for patrol inspection, While all inspection items are subject to Set-up inspection.
2.各項不良之缺點, 請參考缺點代碼表(M10001-R01)。
Please refer to Defection Code (M10001-R01) for detailed defect categories.
[14 empty] | C | 2019-03-22
(A) (C): M12002， (B):M08006， (D): M15011 | [13 empty] | B | 2017-09-05
[14 empty] | A | 2015-10-08
[8 empty] | 檢驗員： |  | 鄭文涓 |  |  |  | 版本 | 日期 | 製表 | 審核
[8 empty] | INSPECTOR | [5 empty] | REV. | DATE | ISSUED BY | APP.
MOULDEX QC10004-R02.B

## 221102D-2
QUALITY INSPECTION PLAN RECORD
品檢編號： | R01-048 | 品號： |  | R1-2360 | [5 empty] | 版本： | 9 | 品名： | 公轉式針基 (Male Luer Lock) |  |  |  | 頁次： | 2 | □
Q.I.P. NO. |  | P/N | [7 empty] | REV. |  | NAME |  |  |  |  | PAGE | 2
檢驗方式： |  |  | □ | SET UP 檢驗 |  |  |  |  | ■ | 巡檢 |  | 檢驗日期： |  | 221102D |  | 機台號碼： | P16 |  | ■
INSP. MODE |  |  |  | SET UP INSP. | [5 empty] | PATROL |  | DATE |  |  |  | MACHINE NO.
適 用 品 名
APPLY TO PART NAME
R1-2360
量 測 代 碼 |  | A: Microscope B: Projector C: Caliper D: Pin gauge E: Height Caliper F: Visual inspection | [14 empty] | 量測單位 |  | +
MEASURING CODE | [16 empty] | 單位：Inch |  | -
檢驗項目 | 量測工具 | 模號CAVITY |  |  |  |  | 9 |  | 10 |  | 11 | 12 |  | 13 | 14 | 15 | 16 |  |  | GO
INSP. ITEM | MEASURING TOOLS | 規格/標準 SPEC/WI | [16 empty] | Ø | NO GO
(A) | A | Ø | 0.082 |  | + | 0.002 | 0.0825 |  | 0.0825 |  | 0.0825 | 0.0825 |  | 0.0825 | 0.0825 | 0.0824 | 0.0824 |  |  | 0.084 | 26
[5 empty] | - | 0.002 | [13 empty] | 0.08 | 27
(B) | D | Ø | 1.92 | mm | / | GO | GO |  | GO |  | GO | GO |  | GO | GO | GO | GO |  |  | 0.075591 | 28
| D | Ø | 2.01 | mm | / | NO GO | NO GO |  | NO GO |  | NO GO | NO GO |  | NO GO | NO GO | NO GO | NO GO |  |  | 0.079134 | 29
(C) | A | Ø | 0.082 |  | + | 0.002 | 0.0829 |  | 0.0826 |  | 0.0825 | 0.0828 |  | 0.0826 | 0.0825 | 0.0826 | 0.0829 |  |  | 0.084 | 30
[5 empty] | - | 0.002 | [13 empty] | 0.08 | 31
(D) | C | Ø | 0.43 |  | + | 0.005 | 0.4335 |  | 0.433 |  | 0.4335 | 0.4335 |  | 0.434 | 0.433 | 0.4335 | 0.433 |  |  | 0.435 | 32
[5 empty] | - | 0.005 | [13 empty] | 0.425 | 33
(E) | T020701 | 塞規測試 QE10019 |  |  |  |  | GO |  | GO |  | GO | GO |  | GO | GO | GO | GO |  |  | 0 | 34
|  | Go/No-go Gauge test | [17 empty] | 0 | 35
(F) | T1705001 | 6% Taper QE10002 |  |  |  |  | GO |  | GO |  | GO | GO |  | GO | GO | GO | GO |  |  | 0 | 36
| (公 M) | Gauging test | [17 empty] | 0 | 37
(G) | T1405002 | 氣密測試 QE10001 |  |  |  |  | OK |  | OK |  | OK | OK |  | OK | OK | OK | OK |  |  | 0 | 38
| (公 M) | Air leaking test | [17 empty] | 0 | 39
H | T1405002 | 壓裂測試 QE10017 | [17 empty] | 0 | 40
| (公 M) | Stress cracking test
I | T1405001 | 滑牙測試 QE10014
Resistance to overriding test
J | T1405001 | 分離力測試 QE10016
Separation force test
K | T1405001 | 可旋出扭矩測試 QE10018
Unscrewing torque test
(L) | F | 外觀檢驗 MO09003 |  |  |  |  | OK |  | OK |  | OK | OK |  | OK | OK | OK | OK
Appearance inspection
1.SET-UP需進行全部項目檢驗，巡檢僅檢驗( )項目。
Inspection items marked with parentheses ( ) are for patrol inspection, While all inspection items are subject to Set-up inspection.
2.各項不良之缺點, 請參考缺點代碼表(M10001-R01)。
Please refer to Defection Code (M10001-R01) for detailed defect categories.
[14 empty] | C | 2019-03-22
(A) (C): M12002， (B):M08006， (D): M15011 | [13 empty] | B | 2017-09-05
[14 empty] | A | 2015-10-08
[8 empty] | 檢驗員： |  | 鄭文涓 |  |  |  | 版本 | 日期 | 製表 | 審核
[8 empty] | INSPECTOR | [5 empty] | REV. | DATE | ISSUED BY | APP.
MOULDEX QC10004-R02.B

## 221102E
QUALITY INSPECTION PLAN RECORD
品檢編號： | R01-048 | 品號： |  | R1-2360 | [5 empty] | 版本： | 9 | 品名： | 公轉式針基 (Male Luer Lock) |  |  |  | 頁次： | 1 | □
Q.I.P. NO. |  | P/N | [7 empty] | REV. |  | NAME |  |  |  |  | PAGE | 2
檢驗方式： |  |  | □ | SET UP 檢驗 |  |  |  |  | ■ | 巡檢 |  | 檢驗日期： |  | 221102E |  | 機台號碼： | P16 |  | ■
INSP. MODE |  |  |  | SET UP INSP. | [5 empty] | PATROL |  | DATE |  |  |  | MACHINE NO.
適 用 品 名
APPLY TO PART NAME
R1-2360
量 測 代 碼 |  | A: Microscope B: Projector C: Caliper D: Pin gauge E: Height Caliper F: Visual inspection | [14 empty] | 量測單位 |  | +
MEASURING CODE | [16 empty] | 單位：Inch |  | -
檢驗項目 | 量測工具 | 模號CAVITY |  |  |  |  | 1 |  | 2 |  | 3 | 4 |  | 5 | 6 | 7 | 8 |  |  | GO
INSP. ITEM | MEASURING TOOLS | 規格/標準 SPEC/WI | [16 empty] | Ø | NO GO
(A) | A | Ø | 0.082 |  | + | 0.002 | 0.0825 |  | 0.0824 |  | 0.0823 | 0.0826 |  | 0.0825 | 0.0823 | 0.0824 | 0.0825 |  |  | 0.084 | 26
[5 empty] | - | 0.002 | [13 empty] | 0.08 | 27
(B) | D | Ø | 1.92 | mm | / | GO | GO |  | GO |  | GO | GO |  | GO | GO | GO | GO |  |  | 0.075591 | 28
| D | Ø | 2.01 | mm | / | NO GO | NO GO |  | NO GO |  | NO GO | NO GO |  | NO GO | NO GO | NO GO | NO GO |  |  | 0.079134 | 29
(C) | A | Ø | 0.082 |  | + | 0.002 | 0.0826 |  | 0.0826 |  | 0.0825 | 0.0825 |  | 0.0828 | 0.0826 | 0.0825 | 0.0827 |  |  | 0.084 | 30
[5 empty] | - | 0.002 | [13 empty] | 0.08 | 31
(D) | C | Ø | 0.43 |  | + | 0.005 | 0.4335 |  | 0.4335 |  | 0.4335 | 0.434 |  | 0.434 | 0.4335 | 0.433 | 0.4335 |  |  | 0.435 | 32
[5 empty] | - | 0.005 | [13 empty] | 0.425 | 33
(E) | T020701 | 塞規測試 QE10019 |  |  |  |  | GO |  | GO |  | GO | GO |  | GO | GO | GO | GO |  |  | 0 | 34
|  | Go/No-go Gauge test | [17 empty] | 0 | 35
(F) | T1705001 | 6% Taper QE10002 |  |  |  |  | GO |  | GO |  | GO | GO |  | GO | GO | GO | GO |  |  | 0 | 36
| (公 M) | Gauging test | [17 empty] | 0 | 37
(G) | T1405002 | 氣密測試 QE10001 |  |  |  |  | OK |  | OK |  | OK | OK |  | OK | OK | OK | OK |  |  | 0 | 38
| (公 M) | Air leaking test | [17 empty] | 0 | 39
H | T1405002 | 壓裂測試 QE10017 | [17 empty] | 0 | 40
| (公 M) | Stress cracking test
I | T1405001 | 滑牙測試 QE10014
Resistance to overriding test
J | T1405001 | 分離力測試 QE10016
Separation force test
K | T1405001 | 可旋出扭矩測試 QE10018
Unscrewing torque test
(L) | F | 外觀檢驗 MO09003 |  |  |  |  | OK |  | OK |  | OK | OK |  | OK | OK | OK | OK
Appearance inspection
1.SET-UP需進行全部項目檢驗，巡檢僅檢驗( )項目。
Inspection items marked with parentheses ( ) are for patrol inspection, While all inspection items are subject to Set-up inspection.
2.各項不良之缺點, 請參考缺點代碼表(M10001-R01)。
Please refer to Defection Code (M10001-R01) for detailed defect categories.
[14 empty] | C | 2019-03-22
(A) (C): M12002， (B):M08006， (D): M15011 | [13 empty] | B | 2017-09-05
[14 empty] | A | 2015-10-08
[8 empty] | 檢驗員： |  | 鄭文涓 |  |  |  | 版本 | 日期 | 製表 | 審核
[8 empty] | INSPECTOR | [5 empty] | REV. | DATE | ISSUED BY | APP.
MOULDEX QC10004-R02.B

## 221102E-2
QUALITY INSPECTION PLAN RECORD
品檢編號： | R01-048 | 品號： |  | R1-2360 | [5 empty] | 版本： | 9 | 品名： | 公轉式針基 (Male Luer Lock) |  |  |  | 頁次： | 2 | □
Q.I.P. NO. |  | P/N | [7 empty] | REV. |  | NAME |  |  |  |  | PAGE | 2
檢驗方式： |  |  | □ | SET UP 檢驗 |  |  |  |  | ■ | 巡檢 |  | 檢驗日期： |  | 221102E |  | 機台號碼： | P16 |  | ■
INSP. MODE |  |  |  | SET UP INSP. | [5 empty] | PATROL |  | DATE |  |  |  | MACHINE NO.
適 用 品 名
APPLY TO PART NAME
R1-2360
量 測 代 碼 |  | A: Microscope B: Projector C: Caliper D: Pin gauge E: Height Caliper F: Visual inspection | [14 empty] | 量測單位 |  | +
MEASURING CODE | [16 empty] | 單位：Inch |  | -
檢驗項目 | 量測工具 | 模號CAVITY |  |  |  |  | 9 |  | 10 |  | 11 | 12 |  | 13 | 14 | 15 | 16 |  |  | GO
INSP. ITEM | MEASURING TOOLS | 規格/標準 SPEC/WI | [16 empty] | Ø | NO GO
(A) | A | Ø | 0.082 |  | + | 0.002 | 0.0825 |  | 0.0824 |  | 0.0824 | 0.0825 |  | 0.0826 | 0.0825 | 0.0824 | 0.0825 |  |  | 0.084 | 26
[5 empty] | - | 0.002 | [13 empty] | 0.08 | 27
(B) | D | Ø | 1.92 | mm | / | GO | GO |  | GO |  | GO | GO |  | GO | GO | GO | GO |  |  | 0.075591 | 28
| D | Ø | 2.01 | mm | / | NO GO | NO GO |  | NO GO |  | NO GO | NO GO |  | NO GO | NO GO | NO GO | NO GO |  |  | 0.079134 | 29
(C) | A | Ø | 0.082 |  | + | 0.002 | 0.083 |  | 0.0826 |  | 0.0826 | 0.0828 |  | 0.0826 | 0.0824 | 0.0826 | 0.0829 |  |  | 0.084 | 30
[5 empty] | - | 0.002 | [13 empty] | 0.08 | 31
(D) | C | Ø | 0.43 |  | + | 0.005 | 0.433 |  | 0.433 |  | 0.4335 | 0.4335 |  | 0.434 | 0.433 | 0.4335 | 0.4335 |  |  | 0.435 | 32
[5 empty] | - | 0.005 | [13 empty] | 0.425 | 33
(E) | T020701 | 塞規測試 QE10019 |  |  |  |  | GO |  | GO |  | GO | GO |  | GO | GO | GO | GO |  |  | 0 | 34
|  | Go/No-go Gauge test | [17 empty] | 0 | 35
(F) | T1705001 | 6% Taper QE10002 |  |  |  |  | GO |  | GO |  | GO | GO |  | GO | GO | GO | GO |  |  | 0 | 36
| (公 M) | Gauging test | [17 empty] | 0 | 37
(G) | T1405002 | 氣密測試 QE10001 |  |  |  |  | OK |  | OK |  | OK | OK |  | OK | OK | OK | OK |  |  | 0 | 38
| (公 M) | Air leaking test | [17 empty] | 0 | 39
H | T1405002 | 壓裂測試 QE10017 | [17 empty] | 0 | 40
| (公 M) | Stress cracking test
I | T1405001 | 滑牙測試 QE10014
Resistance to overriding test
J | T1405001 | 分離力測試 QE10016
Separation force test
K | T1405001 | 可旋出扭矩測試 QE10018
Unscrewing torque test
(L) | F | 外觀檢驗 MO09003 |  |  |  |  | OK |  | OK |  | OK | OK |  | OK | OK | OK | OK
Appearance inspection
1.SET-UP需進行全部項目檢驗，巡檢僅檢驗( )項目。
Inspection items marked with parentheses ( ) are for patrol inspection, While all inspection items are subject to Set-up inspection.
2.各項不良之缺點, 請參考缺點代碼表(M10001-R01)。
Please refer to Defection Code (M10001-R01) for detailed defect categories.
[14 empty] | C | 2019-03-22
(A) (C): M12002， (B):M08006， (D): M15011 | [13 empty] | B | 2017-09-05
[14 empty] | A | 2015-10-08
[8 empty] | 檢驗員： |  | 鄭文涓 |  |  |  | 版本 | 日期 | 製表 | 審核
[8 empty] | INSPECTOR | [5 empty] | REV. | DATE | ISSUED BY | APP.
MOULDEX QC10004-R02.B

## 221103D
QUALITY INSPECTION PLAN RECORD
品檢編號： | R01-048 | 品號： |  | R1-2360 | [5 empty] | 版本： | 9 | 品名： | 公轉式針基 (Male Luer Lock) |  |  |  | 頁次： | 1 | □
Q.I.P. NO. |  | P/N | [7 empty] | REV. |  | NAME |  |  |  |  | PAGE | 2
檢驗方式： |  |  | □ | SET UP 檢驗 |  |  |  |  | ■ | 巡檢 |  | 檢驗日期： |  | 221103D |  | 機台號碼： | P16 |  | ■
INSP. MODE |  |  |  | SET UP INSP. | [5 empty] | PATROL |  | DATE |  |  |  | MACHINE NO.
適 用 品 名
APPLY TO PART NAME
R1-2360
量 測 代 碼 |  | A: Microscope B: Projector C: Caliper D: Pin gauge E: Height Caliper F: Visual inspection | [14 empty] | 量測單位 |  | +
MEASURING CODE | [16 empty] | 單位：Inch |  | -
檢驗項目 | 量測工具 | 模號CAVITY |  |  |  |  | 1 |  | 2 |  | 3 | 4 |  | 5 | 6 | 7 | 8 |  |  | GO
INSP. ITEM | MEASURING TOOLS | 規格/標準 SPEC/WI | [16 empty] | Ø | NO GO
(A) | A | Ø | 0.082 |  | + | 0.002 | 0.0824 |  | 0.0824 |  | 0.0822 | 0.0826 |  | 0.0825 | 0.0822 | 0.0824 | 0.0825 |  |  | 0.084 | 26
[5 empty] | - | 0.002 | [13 empty] | 0.08 | 27
(B) | D | Ø | 1.92 | mm | / | GO | GO |  | GO |  | GO | GO |  | GO | GO | GO | GO |  |  | 0.075591 | 28
| D | Ø | 2.01 | mm | / | NO GO | NO GO |  | NO GO |  | NO GO | NO GO |  | NO GO | NO GO | NO GO | NO GO |  |  | 0.079134 | 29
(C) | A | Ø | 0.082 |  | + | 0.002 | 0.0826 |  | 0.0826 |  | 0.0825 | 0.0826 |  | 0.0827 | 0.0826 | 0.0826 | 0.0827 |  |  | 0.084 | 30
[5 empty] | - | 0.002 | [13 empty] | 0.08 | 31
(D) | C | Ø | 0.43 |  | + | 0.005 | 0.4335 |  | 0.4335 |  | 0.4335 | 0.434 |  | 0.434 | 0.4335 | 0.433 | 0.4335 |  |  | 0.435 | 32
[5 empty] | - | 0.005 | [13 empty] | 0.425 | 33
(E) | T020701 | 塞規測試 QE10019 |  |  |  |  | GO |  | GO |  | GO | GO |  | GO | GO | GO | GO |  |  | 0 | 34
|  | Go/No-go Gauge test | [17 empty] | 0 | 35
(F) | T1705001 | 6% Taper QE10002 |  |  |  |  | GO |  | GO |  | GO | GO |  | GO | GO | GO | GO |  |  | 0 | 36
| (公 M) | Gauging test | [17 empty] | 0 | 37
(G) | T1405002 | 氣密測試 QE10001 |  |  |  |  | OK |  | OK |  | OK | OK |  | OK | OK | OK | OK |  |  | 0 | 38
| (公 M) | Air leaking test | [17 empty] | 0 | 39
H | T1405002 | 壓裂測試 QE10017 | [17 empty] | 0 | 40
| (公 M) | Stress cracking test
I | T1405001 | 滑牙測試 QE10014
Resistance to overriding test
J | T1405001 | 分離力測試 QE10016
Separation force test
K | T1405001 | 可旋出扭矩測試 QE10018
Unscrewing torque test
(L) | F | 外觀檢驗 MO09003 |  |  |  |  | OK |  | OK |  | OK | OK |  | OK | OK | OK | OK
Appearance inspection
1.SET-UP需進行全部項目檢驗，巡檢僅檢驗( )項目。
Inspection items marked with parentheses ( ) are for patrol inspection, While all inspection items are subject to Set-up inspection.
2.各項不良之缺點, 請參考缺點代碼表(M10001-R01)。
Please refer to Defection Code (M10001-R01) for detailed defect categories.
[14 empty] | C | 2019-03-22
(A) (C): M12002， (B):M08006， (D): M15011 | [13 empty] | B | 2017-09-05
[14 empty] | A | 2015-10-08
[8 empty] | 檢驗員： |  | 鄭文涓 |  |  |  | 版本 | 日期 | 製表 | 審核
[8 empty] | INSPECTOR | [5 empty] | REV. | DATE | ISSUED BY | APP.
MOULDEX QC10004-R02.B

## 221103D-2
QUALITY INSPECTION PLAN RECORD
品檢編號： | R01-048 | 品號： |  | R1-2360 | [5 empty] | 版本： | 9 | 品名： | 公轉式針基 (Male Luer Lock) |  |  |  | 頁次： | 2 | □
Q.I.P. NO. |  | P/N | [7 empty] | REV. |  | NAME |  |  |  |  | PAGE | 2
檢驗方式： |  |  | □ | SET UP 檢驗 |  |  |  |  | ■ | 巡檢 |  | 檢驗日期： |  | 221103D |  | 機台號碼： | P16 |  | ■
INSP. MODE |  |  |  | SET UP INSP. | [5 empty] | PATROL |  | DATE |  |  |  | MACHINE NO.
適 用 品 名
APPLY TO PART NAME
R1-2360
量 測 代 碼 |  | A: Microscope B: Projector C: Caliper D: Pin gauge E: Height Caliper F: Visual inspection | [14 empty] | 量測單位 |  | +
MEASURING CODE | [16 empty] | 單位：Inch |  | -
檢驗項目 | 量測工具 | 模號CAVITY |  |  |  |  | 9 |  | 10 |  | 11 | 12 |  | 13 | 14 | 15 | 16 |  |  | GO
INSP. ITEM | MEASURING TOOLS | 規格/標準 SPEC/WI | [16 empty] | Ø | NO GO
(A) | A | Ø | 0.082 |  | + | 0.002 | 0.0825 |  | 0.0824 |  | 0.0824 | 0.0825 |  | 0.0825 | 0.0825 | 0.0824 | 0.0824 |  |  | 0.084 | 26
[5 empty] | - | 0.002 | [13 empty] | 0.08 | 27
(B) | D | Ø | 1.92 | mm | / | GO | GO |  | GO |  | GO | GO |  | GO | GO | GO | GO |  |  | 0.075591 | 28
| D | Ø | 2.01 | mm | / | NO GO | NO GO |  | NO GO |  | NO GO | NO GO |  | NO GO | NO GO | NO GO | NO GO |  |  | 0.079134 | 29
(C) | A | Ø | 0.082 |  | + | 0.002 | 0.083 |  | 0.0825 |  | 0.0825 | 0.0828 |  | 0.0825 | 0.0825 | 0.0826 | 0.0828 |  |  | 0.084 | 30
[5 empty] | - | 0.002 | [13 empty] | 0.08 | 31
(D) | C | Ø | 0.43 |  | + | 0.005 | 0.4335 |  | 0.433 |  | 0.4335 | 0.4335 |  | 0.434 | 0.433 | 0.4335 | 0.4335 |  |  | 0.435 | 32
[5 empty] | - | 0.005 | [13 empty] | 0.425 | 33
(E) | T020701 | 塞規測試 QE10019 |  |  |  |  | GO |  | GO |  | GO | GO |  | GO | GO | GO | GO |  |  | 0 | 34
|  | Go/No-go Gauge test | [17 empty] | 0 | 35
(F) | T1705001 | 6% Taper QE10002 |  |  |  |  | GO |  | GO |  | GO | GO |  | GO | GO | GO | GO |  |  | 0 | 36
| (公 M) | Gauging test | [17 empty] | 0 | 37
(G) | T1405002 | 氣密測試 QE10001 |  |  |  |  | OK |  | OK |  | OK | OK |  | OK | OK | OK | OK |  |  | 0 | 38
| (公 M) | Air leaking test | [17 empty] | 0 | 39
H | T1405002 | 壓裂測試 QE10017 | [17 empty] | 0 | 40
| (公 M) | Stress cracking test
I | T1405001 | 滑牙測試 QE10014
Resistance to overriding test
J | T1405001 | 分離力測試 QE10016
Separation force test
K | T1405001 | 可旋出扭矩測試 QE10018
Unscrewing torque test
(L) | F | 外觀檢驗 MO09003 |  |  |  |  | OK |  | OK |  | OK | OK |  | OK | OK | OK | OK
Appearance inspection
1.SET-UP需進行全部項目檢驗，巡檢僅檢驗( )項目。
Inspection items marked with parentheses ( ) are for patrol inspection, While all inspection items are subject to Set-up inspection.
2.各項不良之缺點, 請參考缺點代碼表(M10001-R01)。
Please refer to Defection Code (M10001-R01) for detailed defect categories.
[14 empty] | C | 2019-03-22
(A) (C): M12002， (B):M08006， (D): M15011 | [13 empty] | B | 2017-09-05
[14 empty] | A | 2015-10-08
[8 empty] | 檢驗員： |  | 鄭文涓 |  |  |  | 版本 | 日期 | 製表 | 審核
[8 empty] | INSPECTOR | [5 empty] | REV. | DATE | ISSUED BY | APP.
MOULDEX QC10004-R02.B

## 221103E
QUALITY INSPECTION PLAN RECORD
品檢編號： | R01-048 | 品號： |  | R1-2360 | [5 empty] | 版本： | 9 | 品名： | 公轉式針基 (Male Luer Lock) |  |  |  | 頁次： | 1 | □
Q.I.P. NO. |  | P/N | [7 empty] | REV. |  | NAME |  |  |  |  | PAGE | 2
檢驗方式： |  |  | □ | SET UP 檢驗 |  |  |  |  | ■ | 巡檢 |  | 檢驗日期： |  | 221103E |  | 機台號碼： | P16 |  | ■
INSP. MODE |  |  |  | SET UP INSP. | [5 empty] | PATROL |  | DATE |  |  |  | MACHINE NO.
適 用 品 名
APPLY TO PART NAME
R1-2360
量 測 代 碼 |  | A: Microscope B: Projector C: Caliper D: Pin gauge E: Height Caliper F: Visual inspection | [14 empty] | 量測單位 |  | +
MEASURING CODE | [16 empty] | 單位：Inch |  | -
檢驗項目 | 量測工具 | 模號CAVITY |  |  |  |  | 1 |  | 2 |  | 3 | 4 |  | 5 | 6 | 7 | 8 |  |  | GO
INSP. ITEM | MEASURING TOOLS | 規格/標準 SPEC/WI | [16 empty] | Ø | NO GO
(A) | A | Ø | 0.082 |  | + | 0.002 | 0.0824 |  | 0.0824 |  | 0.0824 | 0.0826 |  | 0.0825 | 0.0823 | 0.0825 | 0.0826 |  |  | 0.084 | 26
[5 empty] | - | 0.002 | [13 empty] | 0.08 | 27
(B) | D | Ø | 1.92 | mm | / | GO | GO |  | GO |  | GO | GO |  | GO | GO | GO | GO |  |  | 0.075591 | 28
| D | Ø | 2.01 | mm | / | NO GO | NO GO |  | NO GO |  | NO GO | NO GO |  | NO GO | NO GO | NO GO | NO GO |  |  | 0.079134 | 29
(C) | A | Ø | 0.082 |  | + | 0.002 | 0.0826 |  | 0.0826 |  | 0.0825 | 0.0825 |  | 0.0828 | 0.0826 | 0.0825 | 0.0827 |  |  | 0.084 | 30
[5 empty] | - | 0.002 | [13 empty] | 0.08 | 31
(D) | C | Ø | 0.43 |  | + | 0.005 | 0.4335 |  | 0.4335 |  | 0.4335 | 0.434 |  | 0.434 | 0.4335 | 0.4335 | 0.4335 |  |  | 0.435 | 32
[5 empty] | - | 0.005 | [13 empty] | 0.425 | 33
(E) | T020701 | 塞規測試 QE10019 |  |  |  |  | GO |  | GO |  | GO | GO |  | GO | GO | GO | GO |  |  | 0 | 34
|  | Go/No-go Gauge test | [17 empty] | 0 | 35
(F) | T1705001 | 6% Taper QE10002 |  |  |  |  | GO |  | GO |  | GO | GO |  | GO | GO | GO | GO |  |  | 0 | 36
| (公 M) | Gauging test | [17 empty] | 0 | 37
(G) | T1405002 | 氣密測試 QE10001 |  |  |  |  | OK |  | OK |  | OK | OK |  | OK | OK | OK | OK |  |  | 0 | 38
| (公 M) | Air leaking test | [17 empty] | 0 | 39
H | T1405002 | 壓裂測試 QE10017 | [17 empty] | 0 | 40
| (公 M) | Stress cracking test
I | T1405001 | 滑牙測試 QE10014
Resistance to overriding test
J | T1405001 | 分離力測試 QE10016
Separation force test
K | T1405001 | 可旋出扭矩測試 QE10018
Unscrewing torque test
(L) | F | 外觀檢驗 MO09003 |  |  |  |  | OK |  | OK |  | OK | OK |  | OK | OK | OK | OK
Appearance inspection
1.SET-UP需進行全部項目檢驗，巡檢僅檢驗( )項目。
Inspection items marked with parentheses ( ) are for patrol inspection, While all inspection items are subject to Set-up inspection.
2.各項不良之缺點, 請參考缺點代碼表(M10001-R01)。
Please refer to Defection Code (M10001-R01) for detailed defect categories.
[14 empty] | C | 2019-03-22
(A) (C): M12002， (B):M08006， (D): M15011 | [13 empty] | B | 2017-09-05
[14 empty] | A | 2015-10-08
[8 empty] | 檢驗員： |  | 鄭文涓 |  |  |  | 版本 | 日期 | 製表 | 審核
[8 empty] | INSPECTOR | [5 empty] | REV. | DATE | ISSUED BY | APP.
MOULDEX QC10004-R02.B

## 221103E-2
QUALITY INSPECTION PLAN RECORD
品檢編號： | R01-048 | 品號： |  | R1-2360 | [5 empty] | 版本： | 9 | 品名： | 公轉式針基 (Male Luer Lock) |  |  |  | 頁次： | 2 | □
Q.I.P. NO. |  | P/N | [7 empty] | REV. |  | NAME |  |  |  |  | PAGE | 2
檢驗方式： |  |  | □ | SET UP 檢驗 |  |  |  |  | ■ | 巡檢 |  | 檢驗日期： |  | 221103E |  | 機台號碼： | P16 |  | ■
INSP. MODE |  |  |  | SET UP INSP. | [5 empty] | PATROL |  | DATE |  |  |  | MACHINE NO.
適 用 品 名
APPLY TO PART NAME
R1-2360
量 測 代 碼 |  | A: Microscope B: Projector C: Caliper D: Pin gauge E: Height Caliper F: Visual inspection | [14 empty] | 量測單位 |  | +
MEASURING CODE | [16 empty] | 單位：Inch |  | -
檢驗項目 | 量測工具 | 模號CAVITY |  |  |  |  | 9 |  | 10 |  | 11 | 12 |  | 13 | 14 | 15 | 16 |  |  | GO
INSP. ITEM | MEASURING TOOLS | 規格/標準 SPEC/WI | [16 empty] | Ø | NO GO
(A) | A | Ø | 0.082 |  | + | 0.002 | 0.0826 |  | 0.0825 |  | 0.0824 | 0.0825 |  | 0.0826 | 0.0825 | 0.0825 | 0.0825 |  |  | 0.084 | 26
[5 empty] | - | 0.002 | [13 empty] | 0.08 | 27
(B) | D | Ø | 1.92 | mm | / | GO | GO |  | GO |  | GO | GO |  | GO | GO | GO | GO |  |  | 0.075591 | 28
| D | Ø | 2.01 | mm | / | NO GO | NO GO |  | NO GO |  | NO GO | NO GO |  | NO GO | NO GO | NO GO | NO GO |  |  | 0.079134 | 29
(C) | A | Ø | 0.082 |  | + | 0.002 | 0.0829 |  | 0.0826 |  | 0.0824 | 0.0828 |  | 0.0824 | 0.0824 | 0.0824 | 0.0828 |  |  | 0.084 | 30
[5 empty] | - | 0.002 | [13 empty] | 0.08 | 31
(D) | C | Ø | 0.43 |  | + | 0.005 | 0.4335 |  | 0.4335 |  | 0.4335 | 0.4335 |  | 0.434 | 0.433 | 0.4335 | 0.433 |  |  | 0.435 | 32
[5 empty] | - | 0.005 | [13 empty] | 0.425 | 33
(E) | T020701 | 塞規測試 QE10019 |  |  |  |  | GO |  | GO |  | GO | GO |  | GO | GO | GO | GO |  |  | 0 | 34
|  | Go/No-go Gauge test | [17 empty] | 0 | 35
(F) | T1705001 | 6% Taper QE10002 |  |  |  |  | GO |  | GO |  | GO | GO |  | GO | GO | GO | GO |  |  | 0 | 36
| (公 M) | Gauging test | [17 empty] | 0 | 37
(G) | T1405002 | 氣密測試 QE10001 |  |  |  |  | OK |  | OK |  | OK | OK |  | OK | OK | OK | OK |  |  | 0 | 38
| (公 M) | Air leaking test | [17 empty] | 0 | 39
H | T1405002 | 壓裂測試 QE10017 | [17 empty] | 0 | 40
| (公 M) | Stress cracking test
I | T1405001 | 滑牙測試 QE10014
Resistance to overriding test
J | T1405001 | 分離力測試 QE10016
Separation force test
K | T1405001 | 可旋出扭矩測試 QE10018
Unscrewing torque test
(L) | F | 外觀檢驗 MO09003 |  |  |  |  | OK |  | OK |  | OK | OK |  | OK | OK | OK | OK
Appearance inspection
1.SET-UP需進行全部項目檢驗，巡檢僅檢驗( )項目。
Inspection items marked with parentheses ( ) are for patrol inspection, While all inspection items are subject to Set-up inspection.
2.各項不良之缺點, 請參考缺點代碼表(M10001-R01)。
Please refer to Defection Code (M10001-R01) for detailed defect categories.
[14 empty] | C | 2019-03-22
(A) (C): M12002， (B):M08006， (D): M15011 | [13 empty] | B | 2017-09-05
[14 empty] | A | 2015-10-08
[8 empty] | 檢驗員： |  | 鄭文涓 |  |  |  | 版本 | 日期 | 製表 | 審核
[8 empty] | INSPECTOR | [5 empty] | REV. | DATE | ISSUED BY | APP.
MOULDEX QC10004-R02.B

## 221104D
QUALITY INSPECTION PLAN RECORD
品檢編號： | R01-048 | 品號： |  | R1-2360 | [5 empty] | 版本： | 9 | 品名： | 公轉式針基 (Male Luer Lock) |  |  |  | 頁次： | 1 | □
Q.I.P. NO. |  | P/N | [7 empty] | REV. |  | NAME |  |  |  |  | PAGE | 2
檢驗方式： |  |  | □ | SET UP 檢驗 |  |  |  |  | ■ | 巡檢 |  | 檢驗日期： |  | 221104D |  | 機台號碼： | P16 |  | ■
INSP. MODE |  |  |  | SET UP INSP. | [5 empty] | PATROL |  | DATE |  |  |  | MACHINE NO.
適 用 品 名
APPLY TO PART NAME
R1-2360
量 測 代 碼 |  | A: Microscope B: Projector C: Caliper D: Pin gauge E: Height Caliper F: Visual inspection | [14 empty] | 量測單位 |  | +
MEASURING CODE | [16 empty] | 單位：Inch |  | -
檢驗項目 | 量測工具 | 模號CAVITY |  |  |  |  | 1 |  | 2 |  | 3 | 4 |  | 5 | 6 | 7 | 8 |  |  | GO
INSP. ITEM | MEASURING TOOLS | 規格/標準 SPEC/WI | [16 empty] | Ø | NO GO
(A) | A | Ø | 0.082 |  | + | 0.002 | 0.0824 |  | 0.0824 |  | 0.0824 | 0.0826 |  | 0.0825 | 0.0822 | 0.0824 | 0.0825 |  |  | 0.084 | 26
[5 empty] | - | 0.002 | [13 empty] | 0.08 | 27
(B) | D | Ø | 1.92 | mm | / | GO | GO |  | GO |  | GO | GO |  | GO | GO | GO | GO |  |  | 0.075591 | 28
| D | Ø | 2.01 | mm | / | NO GO | NO GO |  | NO GO |  | NO GO | NO GO |  | NO GO | NO GO | NO GO | NO GO |  |  | 0.079134 | 29
(C) | A | Ø | 0.082 |  | + | 0.002 | 0.0826 |  | 0.0827 |  | 0.0826 | 0.0826 |  | 0.0828 | 0.0825 | 0.0826 | 0.0826 |  |  | 0.084 | 30
[5 empty] | - | 0.002 | [13 empty] | 0.08 | 31
(D) | C | Ø | 0.43 |  | + | 0.005 | 0.4335 |  | 0.4335 |  | 0.4335 | 0.434 |  | 0.434 | 0.4335 | 0.433 | 0.4335 |  |  | 0.435 | 32
[5 empty] | - | 0.005 | [13 empty] | 0.425 | 33
(E) | T020701 | 塞規測試 QE10019 |  |  |  |  | GO |  | GO |  | GO | GO |  | GO | GO | GO | GO |  |  | 0 | 34
|  | Go/No-go Gauge test | [17 empty] | 0 | 35
(F) | T1705001 | 6% Taper QE10002 |  |  |  |  | GO |  | GO |  | GO | GO |  | GO | GO | GO | GO |  |  | 0 | 36
| (公 M) | Gauging test | [17 empty] | 0 | 37
(G) | T1405002 | 氣密測試 QE10001 |  |  |  |  | OK |  | OK |  | OK | OK |  | OK | OK | OK | OK |  |  | 0 | 38
| (公 M) | Air leaking test | [17 empty] | 0 | 39
H | T1405002 | 壓裂測試 QE10017 | [17 empty] | 0 | 40
| (公 M) | Stress cracking test
I | T1405001 | 滑牙測試 QE10014
Resistance to overriding test
J | T1405001 | 分離力測試 QE10016
Separation force test
K | T1405001 | 可旋出扭矩測試 QE10018
Unscrewing torque test
(L) | F | 外觀檢驗 MO09003 |  |  |  |  | OK |  | OK |  | OK | OK |  | OK | OK | OK | OK
Appearance inspection
1.SET-UP需進行全部項目檢驗，巡檢僅檢驗( )項目。
Inspection items marked with parentheses ( ) are for patrol inspection, While all inspection items are subject to Set-up inspection.
2.各項不良之缺點, 請參考缺點代碼表(M10001-R01)。
Please refer to Defection Code (M10001-R01) for detailed defect categories.
[14 empty] | C | 2019-03-22
(A) (C): M12002， (B):M08006， (D): M15011 | [13 empty] | B | 2017-09-05
[14 empty] | A | 2015-10-08
[8 empty] | 檢驗員： |  | 鄭文涓 |  |  |  | 版本 | 日期 | 製表 | 審核
[8 empty] | INSPECTOR | [5 empty] | REV. | DATE | ISSUED BY | APP.
MOULDEX QC10004-R02.B

## 221104D-2
QUALITY INSPECTION PLAN RECORD
品檢編號： | R01-048 | 品號： |  | R1-2360 | [5 empty] | 版本： | 9 | 品名： | 公轉式針基 (Male Luer Lock) |  |  |  | 頁次： | 2 | □
Q.I.P. NO. |  | P/N | [7 empty] | REV. |  | NAME |  |  |  |  | PAGE | 2
檢驗方式： |  |  | □ | SET UP 檢驗 |  |  |  |  | ■ | 巡檢 |  | 檢驗日期： |  | 221104D |  | 機台號碼： | P16 |  | ■
INSP. MODE |  |  |  | SET UP INSP. | [5 empty] | PATROL |  | DATE |  |  |  | MACHINE NO.
適 用 品 名
APPLY TO PART NAME
R1-2360
量 測 代 碼 |  | A: Microscope B: Projector C: Caliper D: Pin gauge E: Height Caliper F: Visual inspection | [14 empty] | 量測單位 |  | +
MEASURING CODE | [16 empty] | 單位：Inch |  | -
檢驗項目 | 量測工具 | 模號CAVITY |  |  |  |  | 9 |  | 10 |  | 11 | 12 |  | 13 | 14 | 15 | 16 |  |  | GO
INSP. ITEM | MEASURING TOOLS | 規格/標準 SPEC/WI | [16 empty] | Ø | NO GO
(A) | A | Ø | 0.082 |  | + | 0.002 | 0.0826 |  | 0.0824 |  | 0.0824 | 0.0825 |  | 0.0825 | 0.0825 | 0.0824 | 0.0825 |  |  | 0.084 | 26
[5 empty] | - | 0.002 | [13 empty] | 0.08 | 27
(B) | D | Ø | 1.92 | mm | / | GO | GO |  | GO |  | GO | GO |  | GO | GO | GO | GO |  |  | 0.075591 | 28
| D | Ø | 2.01 | mm | / | NO GO | NO GO |  | NO GO |  | NO GO | NO GO |  | NO GO | NO GO | NO GO | NO GO |  |  | 0.079134 | 29
(C) | A | Ø | 0.082 |  | + | 0.002 | 0.0829 |  | 0.0825 |  | 0.0825 | 0.0828 |  | 0.0826 | 0.0825 | 0.0826 | 0.0829 |  |  | 0.084 | 30
[5 empty] | - | 0.002 | [13 empty] | 0.08 | 31
(D) | C | Ø | 0.43 |  | + | 0.005 | 0.433 |  | 0.433 |  | 0.4335 | 0.4335 |  | 0.434 | 0.433 | 0.4335 | 0.433 |  |  | 0.435 | 32
[5 empty] | - | 0.005 | [13 empty] | 0.425 | 33
(E) | T020701 | 塞規測試 QE10019 |  |  |  |  | GO |  | GO |  | GO | GO |  | GO | GO | GO | GO |  |  | 0 | 34
|  | Go/No-go Gauge test | [17 empty] | 0 | 35
(F) | T1705001 | 6% Taper QE10002 |  |  |  |  | GO |  | GO |  | GO | GO |  | GO | GO | GO | GO |  |  | 0 | 36
| (公 M) | Gauging test | [17 empty] | 0 | 37
(G) | T1405002 | 氣密測試 QE10001 |  |  |  |  | OK |  | OK |  | OK | OK |  | OK | OK | OK | OK |  |  | 0 | 38
| (公 M) | Air leaking test | [17 empty] | 0 | 39
H | T1405002 | 壓裂測試 QE10017 | [17 empty] | 0 | 40
| (公 M) | Stress cracking test
I | T1405001 | 滑牙測試 QE10014
Resistance to overriding test
J | T1405001 | 分離力測試 QE10016
Separation force test
K | T1405001 | 可旋出扭矩測試 QE10018
Unscrewing torque test
(L) | F | 外觀檢驗 MO09003 |  |  |  |  | OK |  | OK |  | OK | OK |  | OK | OK | OK | OK
Appearance inspection
1.SET-UP需進行全部項目檢驗，巡檢僅檢驗( )項目。
Inspection items marked with parentheses ( ) are for patrol inspection, While all inspection items are subject to Set-up inspection.
2.各項不良之缺點, 請參考缺點代碼表(M10001-R01)。
Please refer to Defection Code (M10001-R01) for detailed defect categories.
[14 empty] | C | 2019-03-22
(A) (C): M12002， (B):M08006， (D): M15011 | [13 empty] | B | 2017-09-05
[14 empty] | A | 2015-10-08
[8 empty] | 檢驗員： |  | 鄭文涓 |  |  |  | 版本 | 日期 | 製表 | 審核
[8 empty] | INSPECTOR | [5 empty] | REV. | DATE | ISSUED BY | APP.
MOULDEX QC10004-R02.B

## 221106E
QUALITY INSPECTION PLAN RECORD
品檢編號： | R01-048 | 品號： |  | R1-2360 | [5 empty] | 版本： | 9 | 品名： | 公轉式針基 (Male Luer Lock) |  |  |  | 頁次： | 1 | □
Q.I.P. NO. |  | P/N | [7 empty] | REV. |  | NAME |  |  |  |  | PAGE | 2
檢驗方式： |  |  | □ | SET UP 檢驗 |  |  |  |  | ■ | 巡檢 |  | 檢驗日期： |  | 221106E |  | 機台號碼： | P16 |  | ■
INSP. MODE |  |  |  | SET UP INSP. | [5 empty] | PATROL |  | DATE |  |  |  | MACHINE NO.
適 用 品 名
APPLY TO PART NAME
R1-2360
量 測 代 碼 |  | A: Microscope B: Projector C: Caliper D: Pin gauge E: Height Caliper F: Visual inspection | [14 empty] | 量測單位 |  | +
MEASURING CODE | [16 empty] | 單位：Inch |  | -
檢驗項目 | 量測工具 | 模號CAVITY |  |  |  |  | 1 |  | 2 |  | 3 | 4 |  | 5 | 6 | 7 | 8 |  |  | GO
INSP. ITEM | MEASURING TOOLS | 規格/標準 SPEC/WI | [16 empty] | Ø | NO GO
(A) | A | Ø | 0.082 |  | + | 0.002 | 0.0824 |  | 0.0824 |  | 0.0824 | 0.0825 |  | 0.0825 | 0.0823 | 0.0825 | 0.0825 |  |  | 0.084 | 26
[5 empty] | - | 0.002 | [13 empty] | 0.08 | 27
(B) | D | Ø | 1.92 | mm | / | GO | GO |  | GO |  | GO | GO |  | GO | GO | GO | GO |  |  | 0.075591 | 28
| D | Ø | 2.01 | mm | / | NO GO | NO GO |  | NO GO |  | NO GO | NO GO |  | NO GO | NO GO | NO GO | NO GO |  |  | 0.079134 | 29
(C) | A | Ø | 0.082 |  | + | 0.002 | 0.0826 |  | 0.0827 |  | 0.0825 | 0.0828 |  | 0.0828 | 0.0827 | 0.0826 | 0.0827 |  |  | 0.084 | 30
[5 empty] | - | 0.002 | [13 empty] | 0.08 | 31
(D) | C | Ø | 0.43 |  | + | 0.005 | 0.4335 |  | 0.4335 |  | 0.4335 | 0.434 |  | 0.434 | 0.4335 | 0.433 | 0.4335 |  |  | 0.435 | 32
[5 empty] | - | 0.005 | [13 empty] | 0.425 | 33
(E) | T020701 | 塞規測試 QE10019 |  |  |  |  | GO |  | GO |  | GO | GO |  | GO | GO | GO | GO |  |  | 0 | 34
|  | Go/No-go Gauge test | [17 empty] | 0 | 35
(F) | T1705001 | 6% Taper QE10002 |  |  |  |  | GO |  | GO |  | GO | GO |  | GO | GO | GO | GO |  |  | 0 | 36
| (公 M) | Gauging test | [17 empty] | 0 | 37
(G) | T1405002 | 氣密測試 QE10001 |  |  |  |  | OK |  | OK |  | OK | OK |  | OK | OK | OK | OK |  |  | 0 | 38
| (公 M) | Air leaking test | [17 empty] | 0 | 39
H | T1405002 | 壓裂測試 QE10017 | [17 empty] | 0 | 40
| (公 M) | Stress cracking test
I | T1405001 | 滑牙測試 QE10014
Resistance to overriding test
J | T1405001 | 分離力測試 QE10016
Separation force test
K | T1405001 | 可旋出扭矩測試 QE10018
Unscrewing torque test
(L) | F | 外觀檢驗 MO09003 |  |  |  |  | OK |  | OK |  | OK | OK |  | OK | OK | OK | OK
Appearance inspection
1.SET-UP需進行全部項目檢驗，巡檢僅檢驗( )項目。
Inspection items marked with parentheses ( ) are for patrol inspection, While all inspection items are subject to Set-up inspection.
2.各項不良之缺點, 請參考缺點代碼表(M10001-R01)。
Please refer to Defection Code (M10001-R01) for detailed defect categories.
[14 empty] | C | 2019-03-22
(A) (C): M12002， (B):M08006， (D): M15011 | [13 empty] | B | 2017-09-05
[14 empty] | A | 2015-10-08
[8 empty] | 檢驗員： |  | 鄭文涓 |  |  |  | 版本 | 日期 | 製表 | 審核
[8 empty] | INSPECTOR | [5 empty] | REV. | DATE | ISSUED BY | APP.
MOULDEX QC10004-R02.B

## 221106E-2
QUALITY INSPECTION PLAN RECORD
品檢編號： | R01-048 | 品號： |  | R1-2360 | [5 empty] | 版本： | 9 | 品名： | 公轉式針基 (Male Luer Lock) |  |  |  | 頁次： | 2 | □
Q.I.P. NO. |  | P/N | [7 empty] | REV. |  | NAME |  |  |  |  | PAGE | 2
檢驗方式： |  |  | □ | SET UP 檢驗 |  |  |  |  | ■ | 巡檢 |  | 檢驗日期： |  | 221106E |  | 機台號碼： | P16 |  | ■
INSP. MODE |  |  |  | SET UP INSP. | [5 empty] | PATROL |  | DATE |  |  |  | MACHINE NO.
適 用 品 名
APPLY TO PART NAME
R1-2360
量 測 代 碼 |  | A: Microscope B: Projector C: Caliper D: Pin gauge E: Height Caliper F: Visual inspection | [14 empty] | 量測單位 |  | +
MEASURING CODE | [16 empty] | 單位：Inch |  | -
檢驗項目 | 量測工具 | 模號CAVITY |  |  |  |  | 9 |  | 10 |  | 11 | 12 |  | 13 | 14 | 15 | 16 |  |  | GO
INSP. ITEM | MEASURING TOOLS | 規格/標準 SPEC/WI | [16 empty] | Ø | NO GO
(A) | A | Ø | 0.082 |  | + | 0.002 | 0.0825 |  | 0.0824 |  | 0.0824 | 0.0824 |  | 0.0826 | 0.0825 | 0.0824 | 0.0824 |  |  | 0.084 | 26
[5 empty] | - | 0.002 | [13 empty] | 0.08 | 27
(B) | D | Ø | 1.92 | mm | / | GO | GO |  | GO |  | GO | GO |  | GO | GO | GO | GO |  |  | 0.075591 | 28
| D | Ø | 2.01 | mm | / | NO GO | NO GO |  | NO GO |  | NO GO | NO GO |  | NO GO | NO GO | NO GO | NO GO |  |  | 0.079134 | 29
(C) | A | Ø | 0.082 |  | + | 0.002 | 0.083 |  | 0.0827 |  | 0.0825 | 0.0829 |  | 0.0826 | 0.0827 | 0.0827 | 0.0829 |  |  | 0.084 | 30
[5 empty] | - | 0.002 | [13 empty] | 0.08 | 31
(D) | C | Ø | 0.43 |  | + | 0.005 | 0.433 |  | 0.433 |  | 0.4335 | 0.4335 |  | 0.434 | 0.433 | 0.4335 | 0.433 |  |  | 0.435 | 32
[5 empty] | - | 0.005 | [13 empty] | 0.425 | 33
(E) | T020701 | 塞規測試 QE10019 |  |  |  |  | GO |  | GO |  | GO | GO |  | GO | GO | GO | GO |  |  | 0 | 34
|  | Go/No-go Gauge test | [17 empty] | 0 | 35
(F) | T1705001 | 6% Taper QE10002 |  |  |  |  | GO |  | GO |  | GO | GO |  | GO | GO | GO | GO |  |  | 0 | 36
| (公 M) | Gauging test | [17 empty] | 0 | 37
(G) | T1405002 | 氣密測試 QE10001 |  |  |  |  | OK |  | OK |  | OK | OK |  | OK | OK | OK | OK |  |  | 0 | 38
| (公 M) | Air leaking test | [17 empty] | 0 | 39
H | T1405002 | 壓裂測試 QE10017 | [17 empty] | 0 | 40
| (公 M) | Stress cracking test
I | T1405001 | 滑牙測試 QE10014
Resistance to overriding test
J | T1405001 | 分離力測試 QE10016
Separation force test
K | T1405001 | 可旋出扭矩測試 QE10018
Unscrewing torque test
(L) | F | 外觀檢驗 MO09003 |  |  |  |  | OK |  | OK |  | OK | OK |  | OK | OK | OK | OK
Appearance inspection
1.SET-UP需進行全部項目檢驗，巡檢僅檢驗( )項目。
Inspection items marked with parentheses ( ) are for patrol inspection, While all inspection items are subject to Set-up inspection.
2.各項不良之缺點, 請參考缺點代碼表(M10001-R01)。
Please refer to Defection Code (M10001-R01) for detailed defect categories.
[14 empty] | C | 2019-03-22
(A) (C): M12002， (B):M08006， (D): M15011 | [13 empty] | B | 2017-09-05
[14 empty] | A | 2015-10-08
[8 empty] | 檢驗員： |  | 鄭文涓 |  |  |  | 版本 | 日期 | 製表 | 審核
[8 empty] | INSPECTOR | [5 empty] | REV. | DATE | ISSUED BY | APP.
MOULDEX QC10004-R02.B

## 221107D
QUALITY INSPECTION PLAN RECORD
品檢編號： | R01-048 | 品號： |  | R1-2360 | [5 empty] | 版本： | 9 | 品名： | 公轉式針基 (Male Luer Lock) |  |  |  | 頁次： | 1 | □
Q.I.P. NO. |  | P/N | [7 empty] | REV. |  | NAME |  |  |  |  | PAGE | 2
檢驗方式： |  |  | □ | SET UP 檢驗 |  |  |  |  | ■ | 巡檢 |  | 檢驗日期： |  | 221107D |  | 機台號碼： | P16 |  | ■
INSP. MODE |  |  |  | SET UP INSP. | [5 empty] | PATROL |  | DATE |  |  |  | MACHINE NO.
適 用 品 名
APPLY TO PART NAME
R1-2360
量 測 代 碼 |  | A: Microscope B: Projector C: Caliper D: Pin gauge E: Height Caliper F: Visual inspection | [14 empty] | 量測單位 |  | +
MEASURING CODE | [16 empty] | 單位：Inch |  | -
檢驗項目 | 量測工具 | 模號CAVITY |  |  |  |  | 1 |  | 2 |  | 3 | 4 |  | 5 | 6 | 7 | 8 |  |  | GO
INSP. ITEM | MEASURING TOOLS | 規格/標準 SPEC/WI | [16 empty] | Ø | NO GO
(A) | A | Ø | 0.082 |  | + | 0.002 | 0.0824 |  | 0.0825 |  | 0.0824 | 0.0826 |  | 0.0825 | 0.0822 | 0.0825 | 0.0825 |  |  | 0.084 | 26
[5 empty] | - | 0.002 | [13 empty] | 0.08 | 27
(B) | D | Ø | 1.92 | mm | / | GO | GO |  | GO |  | GO | GO |  | GO | GO | GO | GO |  |  | 0.075591 | 28
| D | Ø | 2.01 | mm | / | NO GO | NO GO |  | NO GO |  | NO GO | NO GO |  | NO GO | NO GO | NO GO | NO GO |  |  | 0.079134 | 29
(C) | A | Ø | 0.082 |  | + | 0.002 | 0.0827 |  | 0.0827 |  | 0.0826 | 0.0828 |  | 0.0829 | 0.0828 | 0.0825 | 0.0827 |  |  | 0.084 | 30
[5 empty] | - | 0.002 | [13 empty] | 0.08 | 31
(D) | C | Ø | 0.43 |  | + | 0.005 | 0.4335 |  | 0.4335 |  | 0.4335 | 0.434 |  | 0.434 | 0.4335 | 0.433 | 0.4335 |  |  | 0.435 | 32
[5 empty] | - | 0.005 | [13 empty] | 0.425 | 33
(E) | T020701 | 塞規測試 QE10019 |  |  |  |  | GO |  | GO |  | GO | GO |  | GO | GO | GO | GO |  |  | 0 | 34
|  | Go/No-go Gauge test | [17 empty] | 0 | 35
(F) | T1705001 | 6% Taper QE10002 |  |  |  |  | GO |  | GO |  | GO | GO |  | GO | GO | GO | GO |  |  | 0 | 36
| (公 M) | Gauging test | [17 empty] | 0 | 37
(G) | T1405002 | 氣密測試 QE10001 |  |  |  |  | OK |  | OK |  | OK | OK |  | OK | OK | OK | OK |  |  | 0 | 38
| (公 M) | Air leaking test | [17 empty] | 0 | 39
H | T1405002 | 壓裂測試 QE10017 | [17 empty] | 0 | 40
| (公 M) | Stress cracking test
I | T1405001 | 滑牙測試 QE10014
Resistance to overriding test
J | T1405001 | 分離力測試 QE10016
Separation force test
K | T1405001 | 可旋出扭矩測試 QE10018
Unscrewing torque test
(L) | F | 外觀檢驗 MO09003 |  |  |  |  | OK |  | OK |  | OK | OK |  | OK | OK | OK | OK
Appearance inspection
1.SET-UP需進行全部項目檢驗，巡檢僅檢驗( )項目。
Inspection items marked with parentheses ( ) are for patrol inspection, While all inspection items are subject to Set-up inspection.
2.各項不良之缺點, 請參考缺點代碼表(M10001-R01)。
Please refer to Defection Code (M10001-R01) for detailed defect categories.
[14 empty] | C | 2019-03-22
(A) (C): M12002， (B):M08006， (D): M15011 | [13 empty] | B | 2017-09-05
[14 empty] | A | 2015-10-08
[8 empty] | 檢驗員： |  | 鄭文涓 |  |  |  | 版本 | 日期 | 製表 | 審核
[8 empty] | INSPECTOR | [5 empty] | REV. | DATE | ISSUED BY | APP.
MOULDEX QC10004-R02.B

## 221107D-2
QUALITY INSPECTION PLAN RECORD
品檢編號： | R01-048 | 品號： |  | R1-2360 | [5 empty] | 版本： | 9 | 品名： | 公轉式針基 (Male Luer Lock) |  |  |  | 頁次： | 2 | □
Q.I.P. NO. |  | P/N | [7 empty] | REV. |  | NAME |  |  |  |  | PAGE | 2
檢驗方式： |  |  | □ | SET UP 檢驗 |  |  |  |  | ■ | 巡檢 |  | 檢驗日期： |  | 221107D |  | 機台號碼： | P16 |  | ■
INSP. MODE |  |  |  | SET UP INSP. | [5 empty] | PATROL |  | DATE |  |  |  | MACHINE NO.
適 用 品 名
APPLY TO PART NAME
R1-2360
量 測 代 碼 |  | A: Microscope B: Projector C: Caliper D: Pin gauge E: Height Caliper F: Visual inspection | [14 empty] | 量測單位 |  | +
MEASURING CODE | [16 empty] | 單位：Inch |  | -
檢驗項目 | 量測工具 | 模號CAVITY |  |  |  |  | 9 |  | 10 |  | 11 | 12 |  | 13 | 14 | 15 | 16 |  |  | GO
INSP. ITEM | MEASURING TOOLS | 規格/標準 SPEC/WI | [16 empty] | Ø | NO GO
(A) | A | Ø | 0.082 |  | + | 0.002 | 0.0825 |  | 0.0824 |  | 0.0824 | 0.0825 |  | 0.0826 | 0.0825 | 0.0825 | 0.0824 |  |  | 0.084 | 26
[5 empty] | - | 0.002 | [13 empty] | 0.08 | 27
(B) | D | Ø | 1.92 | mm | / | GO | GO |  | GO |  | GO | GO |  | GO | GO | GO | GO |  |  | 0.075591 | 28
| D | Ø | 2.01 | mm | / | NO GO | NO GO |  | NO GO |  | NO GO | NO GO |  | NO GO | NO GO | NO GO | NO GO |  |  | 0.079134 | 29
(C) | A | Ø | 0.082 |  | + | 0.002 | 0.0829 |  | 0.0826 |  | 0.0826 | 0.0829 |  | 0.0827 | 0.0825 | 0.0827 | 0.083 |  |  | 0.084 | 30
[5 empty] | - | 0.002 | [13 empty] | 0.08 | 31
(D) | C | Ø | 0.43 |  | + | 0.005 | 0.433 |  | 0.433 |  | 0.4335 | 0.4335 |  | 0.434 | 0.433 | 0.4335 | 0.433 |  |  | 0.435 | 32
[5 empty] | - | 0.005 | [13 empty] | 0.425 | 33
(E) | T020701 | 塞規測試 QE10019 |  |  |  |  | GO |  | GO |  | GO | GO |  | GO | GO | GO | GO |  |  | 0 | 34
|  | Go/No-go Gauge test | [17 empty] | 0 | 35
(F) | T1705001 | 6% Taper QE10002 |  |  |  |  | GO |  | GO |  | GO | GO |  | GO | GO | GO | GO |  |  | 0 | 36
| (公 M) | Gauging test | [17 empty] | 0 | 37
(G) | T1405002 | 氣密測試 QE10001 |  |  |  |  | OK |  | OK |  | OK | OK |  | OK | OK | OK | OK |  |  | 0 | 38
| (公 M) | Air leaking test | [17 empty] | 0 | 39
H | T1405002 | 壓裂測試 QE10017 | [17 empty] | 0 | 40
| (公 M) | Stress cracking test
I | T1405001 | 滑牙測試 QE10014
Resistance to overriding test
J | T1405001 | 分離力測試 QE10016
Separation force test
K | T1405001 | 可旋出扭矩測試 QE10018
Unscrewing torque test
(L) | F | 外觀檢驗 MO09003 |  |  |  |  | OK |  | OK |  | OK | OK |  | OK | OK | OK | OK
Appearance inspection
1.SET-UP需進行全部項目檢驗，巡檢僅檢驗( )項目。
Inspection items marked with parentheses ( ) are for patrol inspection, While all inspection items are subject to Set-up inspection.
2.各項不良之缺點, 請參考缺點代碼表(M10001-R01)。
Please refer to Defection Code (M10001-R01) for detailed defect categories.
[14 empty] | C | 2019-03-22
(A) (C): M12002， (B):M08006， (D): M15011 | [13 empty] | B | 2017-09-05
[14 empty] | A | 2015-10-08
[8 empty] | 檢驗員： |  | 鄭文涓 |  |  |  | 版本 | 日期 | 製表 | 審核
[8 empty] | INSPECTOR | [5 empty] | REV. | DATE | ISSUED BY | APP.
MOULDEX QC10004-R02.B

## 221107E
QUALITY INSPECTION PLAN RECORD
品檢編號： | R01-048 | 品號： |  | R1-2360 | [5 empty] | 版本： | 9 | 品名： | 公轉式針基 (Male Luer Lock) |  |  |  | 頁次： | 1 | □
Q.I.P. NO. |  | P/N | [7 empty] | REV. |  | NAME |  |  |  |  | PAGE | 2
檢驗方式： |  |  | □ | SET UP 檢驗 |  |  |  |  | ■ | 巡檢 |  | 檢驗日期： |  | 221107E |  | 機台號碼： | P16 |  | ■
INSP. MODE |  |  |  | SET UP INSP. | [5 empty] | PATROL |  | DATE |  |  |  | MACHINE NO.
適 用 品 名
APPLY TO PART NAME
R1-2360
量 測 代 碼 |  | A: Microscope B: Projector C: Caliper D: Pin gauge E: Height Caliper F: Visual inspection | [14 empty] | 量測單位 |  | +
MEASURING CODE | [16 empty] | 單位：Inch |  | -
檢驗項目 | 量測工具 | 模號CAVITY |  |  |  |  | 1 |  | 2 |  | 3 | 4 |  | 5 | 6 | 7 | 8 |  |  | GO
INSP. ITEM | MEASURING TOOLS | 規格/標準 SPEC/WI | [16 empty] | Ø | NO GO
(A) | A | Ø | 0.082 |  | + | 0.002 | 0.0824 |  | 0.0824 |  | 0.0823 | 0.0826 |  | 0.0825 | 0.0822 | 0.0825 | 0.0825 |  |  | 0.084 | 26
[5 empty] | - | 0.002 | [13 empty] | 0.08 | 27
(B) | D | Ø | 1.92 | mm | / | GO | GO |  | GO |  | GO | GO |  | GO | GO | GO | GO |  |  | 0.075591 | 28
| D | Ø | 2.01 | mm | / | NO GO | NO GO |  | NO GO |  | NO GO | NO GO |  | NO GO | NO GO | NO GO | NO GO |  |  | 0.079134 | 29
(C) | A | Ø | 0.082 |  | + | 0.002 | 0.0827 |  | 0.0827 |  | 0.0826 | 0.0826 |  | 0.0828 | 0.0826 | 0.0826 | 0.0826 |  |  | 0.084 | 30
[5 empty] | - | 0.002 | [13 empty] | 0.08 | 31
(D) | C | Ø | 0.43 |  | + | 0.005 | 0.4335 |  | 0.4335 |  | 0.4335 | 0.434 |  | 0.434 | 0.4335 | 0.433 | 0.4335 |  |  | 0.435 | 32
[5 empty] | - | 0.005 | [13 empty] | 0.425 | 33
(E) | T020701 | 塞規測試 QE10019 |  |  |  |  | GO |  | GO |  | GO | GO |  | GO | GO | GO | GO |  |  | 0 | 34
|  | Go/No-go Gauge test | [17 empty] | 0 | 35
(F) | T1705001 | 6% Taper QE10002 |  |  |  |  | GO |  | GO |  | GO | GO |  | GO | GO | GO | GO |  |  | 0 | 36
| (公 M) | Gauging test | [17 empty] | 0 | 37
(G) | T1405002 | 氣密測試 QE10001 |  |  |  |  | OK |  | OK |  | OK | OK |  | OK | OK | OK | OK |  |  | 0 | 38
| (公 M) | Air leaking test | [17 empty] | 0 | 39
H | T1405002 | 壓裂測試 QE10017 | [17 empty] | 0 | 40
| (公 M) | Stress cracking test
I | T1405001 | 滑牙測試 QE10014
Resistance to overriding test
J | T1405001 | 分離力測試 QE10016
Separation force test
K | T1405001 | 可旋出扭矩測試 QE10018
Unscrewing torque test
(L) | F | 外觀檢驗 MO09003 |  |  |  |  | OK |  | OK |  | OK | OK |  | OK | OK | OK | OK
Appearance inspection
1.SET-UP需進行全部項目檢驗，巡檢僅檢驗( )項目。
Inspection items marked with parentheses ( ) are for patrol inspection, While all inspection items are subject to Set-up inspection.
2.各項不良之缺點, 請參考缺點代碼表(M10001-R01)。
Please refer to Defection Code (M10001-R01) for detailed defect categories.
[14 empty] | C | 2019-03-22
(A) (C): M12002， (B):M08006， (D): M15011 | [13 empty] | B | 2017-09-05
[14 empty] | A | 2015-10-08
[8 empty] | 檢驗員： |  | 鄭文涓 |  |  |  | 版本 | 日期 | 製表 | 審核
[8 empty] | INSPECTOR | [5 empty] | REV. | DATE | ISSUED BY | APP.
MOULDEX QC10004-R02.B

## 221107E-2
QUALITY INSPECTION PLAN RECORD
品檢編號： | R01-048 | 品號： |  | R1-2360 | [5 empty] | 版本： | 9 | 品名： | 公轉式針基 (Male Luer Lock) |  |  |  | 頁次： | 2 | □
Q.I.P. NO. |  | P/N | [7 empty] | REV. |  | NAME |  |  |  |  | PAGE | 2
檢驗方式： |  |  | □ | SET UP 檢驗 |  |  |  |  | ■ | 巡檢 |  | 檢驗日期： |  | 221107E |  | 機台號碼： | P16 |  | ■
INSP. MODE |  |  |  | SET UP INSP. | [5 empty] | PATROL |  | DATE |  |  |  | MACHINE NO.
適 用 品 名
APPLY TO PART NAME
R1-2360
量 測 代 碼 |  | A: Microscope B: Projector C: Caliper D: Pin gauge E: Height Caliper F: Visual inspection | [14 empty] | 量測單位 |  | +
MEASURING CODE | [16 empty] | 單位：Inch |  | -
檢驗項目 | 量測工具 | 模號CAVITY |  |  |  |  | 9 |  | 10 |  | 11 | 12 |  | 13 | 14 | 15 | 16 |  |  | GO
INSP. ITEM | MEASURING TOOLS | 規格/標準 SPEC/WI | [16 empty] | Ø | NO GO
(A) | A | Ø | 0.082 |  | + | 0.002 | 0.0825 |  | 0.0824 |  | 0.0824 | 0.0825 |  | 0.0825 | 0.0824 | 0.0824 | 0.0824 |  |  | 0.084 | 26
[5 empty] | - | 0.002 | [13 empty] | 0.08 | 27
(B) | D | Ø | 1.92 | mm | / | GO | GO |  | GO |  | GO | GO |  | GO | GO | GO | GO |  |  | 0.075591 | 28
| D | Ø | 2.01 | mm | / | NO GO | NO GO |  | NO GO |  | NO GO | NO GO |  | NO GO | NO GO | NO GO | NO GO |  |  | 0.079134 | 29
(C) | A | Ø | 0.082 |  | + | 0.002 | 0.083 |  | 0.0826 |  | 0.0825 | 0.0827 |  | 0.0826 | 0.0825 | 0.0826 | 0.0829 |  |  | 0.084 | 30
[5 empty] | - | 0.002 | [13 empty] | 0.08 | 31
(D) | C | Ø | 0.43 |  | + | 0.005 | 0.433 |  | 0.4335 |  | 0.4335 | 0.4335 |  | 0.434 | 0.433 | 0.4335 | 0.4335 |  |  | 0.435 | 32
[5 empty] | - | 0.005 | [13 empty] | 0.425 | 33
(E) | T020701 | 塞規測試 QE10019 |  |  |  |  | GO |  | GO |  | GO | GO |  | GO | GO | GO | GO |  |  | 0 | 34
|  | Go/No-go Gauge test | [17 empty] | 0 | 35
(F) | T1705001 | 6% Taper QE10002 |  |  |  |  | GO |  | GO |  | GO | GO |  | GO | GO | GO | GO |  |  | 0 | 36
| (公 M) | Gauging test | [17 empty] | 0 | 37
(G) | T1405002 | 氣密測試 QE10001 |  |  |  |  | OK |  | OK |  | OK | OK |  | OK | OK | OK | OK |  |  | 0 | 38
| (公 M) | Air leaking test | [17 empty] | 0 | 39
H | T1405002 | 壓裂測試 QE10017 | [17 empty] | 0 | 40
| (公 M) | Stress cracking test
I | T1405001 | 滑牙測試 QE10014
Resistance to overriding test
J | T1405001 | 分離力測試 QE10016
Separation force test
K | T1405001 | 可旋出扭矩測試 QE10018
Unscrewing torque test
(L) | F | 外觀檢驗 MO09003 |  |  |  |  | OK |  | OK |  | OK | OK |  | OK | OK | OK | OK
Appearance inspection
1.SET-UP需進行全部項目檢驗，巡檢僅檢驗( )項目。
Inspection items marked with parentheses ( ) are for patrol inspection, While all inspection items are subject to Set-up inspection.
2.各項不良之缺點, 請參考缺點代碼表(M10001-R01)。
Please refer to Defection Code (M10001-R01) for detailed defect categories.
[14 empty] | C | 2019-03-22
(A) (C): M12002， (B):M08006， (D): M15011 | [13 empty] | B | 2017-09-05
[14 empty] | A | 2015-10-08
[8 empty] | 檢驗員： |  | 鄭文涓 |  |  |  | 版本 | 日期 | 製表 | 審核
[8 empty] | INSPECTOR | [5 empty] | REV. | DATE | ISSUED BY | APP.
MOULDEX QC10004-R02.B

## 221108D
QUALITY INSPECTION PLAN RECORD
品檢編號： | R01-048 | 品號： |  | R1-2360 | [5 empty] | 版本： | 9 | 品名： | 公轉式針基 (Male Luer Lock) |  |  |  | 頁次： | 1 | □
Q.I.P. NO. |  | P/N | [7 empty] | REV. |  | NAME |  |  |  |  | PAGE | 2
檢驗方式： |  |  | □ | SET UP 檢驗 |  |  |  |  | ■ | 巡檢 |  | 檢驗日期： |  | 221108D |  | 機台號碼： | P16 |  | ■
INSP. MODE |  |  |  | SET UP INSP. | [5 empty] | PATROL |  | DATE |  |  |  | MACHINE NO.
適 用 品 名
APPLY TO PART NAME
R1-2360
量 測 代 碼 |  | A: Microscope B: Projector C: Caliper D: Pin gauge E: Height Caliper F: Visual inspection | [14 empty] | 量測單位 |  | +
MEASURING CODE | [16 empty] | 單位：Inch |  | -
檢驗項目 | 量測工具 | 模號CAVITY |  |  |  |  | 1 |  | 2 |  | 3 | 4 |  | 5 | 6 | 7 | 8 |  |  | GO
INSP. ITEM | MEASURING TOOLS | 規格/標準 SPEC/WI | [16 empty] | Ø | NO GO
(A) | A | Ø | 0.082 |  | + | 0.002 | 0.0824 |  | 0.0824 |  | 0.0824 | 0.0826 |  | 0.0825 | 0.0823 | 0.0825 | 0.0825 |  |  | 0.084 | 26
[5 empty] | - | 0.002 | [13 empty] | 0.08 | 27
(B) | D | Ø | 1.92 | mm | / | GO | GO |  | GO |  | GO | GO |  | GO | GO | GO | GO |  |  | 0.075591 | 28
| D | Ø | 2.01 | mm | / | NO GO | NO GO |  | NO GO |  | NO GO | NO GO |  | NO GO | NO GO | NO GO | NO GO |  |  | 0.079134 | 29
(C) | A | Ø | 0.082 |  | + | 0.002 | 0.0827 |  | 0.0827 |  | 0.0826 | 0.0827 |  | 0.0829 | 0.0827 | 0.0827 | 0.0828 |  |  | 0.084 | 30
[5 empty] | - | 0.002 | [13 empty] | 0.08 | 31
(D) | C | Ø | 0.43 |  | + | 0.005 | 0.4335 |  | 0.4335 |  | 0.4335 | 0.434 |  | 0.434 | 0.4335 | 0.433 | 0.4335 |  |  | 0.435 | 32
[5 empty] | - | 0.005 | [13 empty] | 0.425 | 33
(E) | T020701 | 塞規測試 QE10019 |  |  |  |  | GO |  | GO |  | GO | GO |  | GO | GO | GO | GO |  |  | 0 | 34
|  | Go/No-go Gauge test | [17 empty] | 0 | 35
(F) | T1705001 | 6% Taper QE10002 |  |  |  |  | GO |  | GO |  | GO | GO |  | GO | GO | GO | GO |  |  | 0 | 36
| (公 M) | Gauging test | [17 empty] | 0 | 37
(G) | T1405002 | 氣密測試 QE10001 |  |  |  |  | OK |  | OK |  | OK | OK |  | OK | OK | OK | OK |  |  | 0 | 38
| (公 M) | Air leaking test | [17 empty] | 0 | 39
H | T1405002 | 壓裂測試 QE10017 | [17 empty] | 0 | 40
| (公 M) | Stress cracking test
I | T1405001 | 滑牙測試 QE10014
Resistance to overriding test
J | T1405001 | 分離力測試 QE10016
Separation force test
K | T1405001 | 可旋出扭矩測試 QE10018
Unscrewing torque test
(L) | F | 外觀檢驗 MO09003 |  |  |  |  | OK |  | OK |  | OK | OK |  | OK | OK | OK | OK
Appearance inspection
1.SET-UP需進行全部項目檢驗，巡檢僅檢驗( )項目。
Inspection items marked with parentheses ( ) are for patrol inspection, While all inspection items are subject to Set-up inspection.
2.各項不良之缺點, 請參考缺點代碼表(M10001-R01)。
Please refer to Defection Code (M10001-R01) for detailed defect categories.
[14 empty] | C | 2019-03-22
(A) (C): M12002， (B):M08006， (D): M15011 | [13 empty] | B | 2017-09-05
[14 empty] | A | 2015-10-08
[8 empty] | 檢驗員： |  | 鄭文涓 |  |  |  | 版本 | 日期 | 製表 | 審核
[8 empty] | INSPECTOR | [5 empty] | REV. | DATE | ISSUED BY | APP.
MOULDEX QC10004-R02.B

## 221108D-2
QUALITY INSPECTION PLAN RECORD
品檢編號： | R01-048 | 品號： |  | R1-2360 | [5 empty] | 版本： | 9 | 品名： | 公轉式針基 (Male Luer Lock) |  |  |  | 頁次： | 2 | □
Q.I.P. NO. |  | P/N | [7 empty] | REV. |  | NAME |  |  |  |  | PAGE | 2
檢驗方式： |  |  | □ | SET UP 檢驗 |  |  |  |  | ■ | 巡檢 |  | 檢驗日期： |  | 221108D |  | 機台號碼： | P16 |  | ■
INSP. MODE |  |  |  | SET UP INSP. | [5 empty] | PATROL |  | DATE |  |  |  | MACHINE NO.
適 用 品 名
APPLY TO PART NAME
R1-2360
量 測 代 碼 |  | A: Microscope B: Projector C: Caliper D: Pin gauge E: Height Caliper F: Visual inspection | [14 empty] | 量測單位 |  | +
MEASURING CODE | [16 empty] | 單位：Inch |  | -
檢驗項目 | 量測工具 | 模號CAVITY |  |  |  |  | 9 |  | 10 |  | 11 | 12 |  | 13 | 14 | 15 | 16 |  |  | GO
INSP. ITEM | MEASURING TOOLS | 規格/標準 SPEC/WI | [16 empty] | Ø | NO GO
(A) | A | Ø | 0.082 |  | + | 0.002 | 0.0825 |  | 0.0824 |  | 0.0824 | 0.0825 |  | 0.0825 | 0.0824 | 0.0824 | 0.0825 |  |  | 0.084 | 26
[5 empty] | - | 0.002 | [13 empty] | 0.08 | 27
(B) | D | Ø | 1.92 | mm | / | GO | GO |  | GO |  | GO | GO |  | GO | GO | GO | GO |  |  | 0.075591 | 28
| D | Ø | 2.01 | mm | / | NO GO | NO GO |  | NO GO |  | NO GO | NO GO |  | NO GO | NO GO | NO GO | NO GO |  |  | 0.079134 | 29
(C) | A | Ø | 0.082 |  | + | 0.002 | 0.0831 |  | 0.0827 |  | 0.0825 | 0.0828 |  | 0.0827 | 0.0826 | 0.0827 | 0.0829 |  |  | 0.084 | 30
[5 empty] | - | 0.002 | [13 empty] | 0.08 | 31
(D) | C | Ø | 0.43 |  | + | 0.005 | 0.433 |  | 0.433 |  | 0.4335 | 0.4335 |  | 0.434 | 0.433 | 0.4335 | 0.433 |  |  | 0.435 | 32
[5 empty] | - | 0.005 | [13 empty] | 0.425 | 33
(E) | T020701 | 塞規測試 QE10019 |  |  |  |  | GO |  | GO |  | GO | GO |  | GO | GO | GO | GO |  |  | 0 | 34
|  | Go/No-go Gauge test | [17 empty] | 0 | 35
(F) | T1705001 | 6% Taper QE10002 |  |  |  |  | GO |  | GO |  | GO | GO |  | GO | GO | GO | GO |  |  | 0 | 36
| (公 M) | Gauging test | [17 empty] | 0 | 37
(G) | T1405002 | 氣密測試 QE10001 |  |  |  |  | OK |  | OK |  | OK | OK |  | OK | OK | OK | OK |  |  | 0 | 38
| (公 M) | Air leaking test | [17 empty] | 0 | 39
H | T1405002 | 壓裂測試 QE10017 | [17 empty] | 0 | 40
| (公 M) | Stress cracking test
I | T1405001 | 滑牙測試 QE10014
Resistance to overriding test
J | T1405001 | 分離力測試 QE10016
Separation force test
K | T1405001 | 可旋出扭矩測試 QE10018
Unscrewing torque test
(L) | F | 外觀檢驗 MO09003 |  |  |  |  | OK |  | OK |  | OK | OK |  | OK | OK | OK | OK
Appearance inspection
1.SET-UP需進行全部項目檢驗，巡檢僅檢驗( )項目。
Inspection items marked with parentheses ( ) are for patrol inspection, While all inspection items are subject to Set-up inspection.
2.各項不良之缺點, 請參考缺點代碼表(M10001-R01)。
Please refer to Defection Code (M10001-R01) for detailed defect categories.
[14 empty] | C | 2019-03-22
(A) (C): M12002， (B):M08006， (D): M15011 | [13 empty] | B | 2017-09-05
[14 empty] | A | 2015-10-08
[8 empty] | 檢驗員： |  | 鄭文涓 |  |  |  | 版本 | 日期 | 製表 | 審核
[8 empty] | INSPECTOR | [5 empty] | REV. | DATE | ISSUED BY | APP.
MOULDEX QC10004-R02.B

## 221108E
QUALITY INSPECTION PLAN RECORD
品檢編號： | R01-048 | 品號： |  | R1-2360 | [5 empty] | 版本： | 9 | 品名： | 公轉式針基 (Male Luer Lock) |  |  |  | 頁次： | 1 | □
Q.I.P. NO. |  | P/N | [7 empty] | REV. |  | NAME |  |  |  |  | PAGE | 2
檢驗方式： |  |  | □ | SET UP 檢驗 |  |  |  |  | ■ | 巡檢 |  | 檢驗日期： |  | 221108E |  | 機台號碼： | P16 |  | ■
INSP. MODE |  |  |  | SET UP INSP. | [5 empty] | PATROL |  | DATE |  |  |  | MACHINE NO.
適 用 品 名
APPLY TO PART NAME
R1-2360
量 測 代 碼 |  | A: Microscope B: Projector C: Caliper D: Pin gauge E: Height Caliper F: Visual inspection | [14 empty] | 量測單位 |  | +
MEASURING CODE | [16 empty] | 單位：Inch |  | -
檢驗項目 | 量測工具 | 模號CAVITY |  |  |  |  | 1 |  | 2 |  | 3 | 4 |  | 5 | 6 | 7 | 8 |  |  | GO
INSP. ITEM | MEASURING TOOLS | 規格/標準 SPEC/WI | [16 empty] | Ø | NO GO
(A) | A | Ø | 0.082 |  | + | 0.002 | 0.0824 |  | 0.0824 |  | 0.0824 | 0.0826 |  | 0.0825 | 0.0823 | 0.0825 | 0.0824 |  |  | 0.084 | 26
[5 empty] | - | 0.002 | [13 empty] | 0.08 | 27
(B) | D | Ø | 1.92 | mm | / | GO | GO |  | GO |  | GO | GO |  | GO | GO | GO | GO |  |  | 0.075591 | 28
| D | Ø | 2.01 | mm | / | NO GO | NO GO |  | NO GO |  | NO GO | NO GO |  | NO GO | NO GO | NO GO | NO GO |  |  | 0.079134 | 29
(C) | A | Ø | 0.082 |  | + | 0.002 | 0.0827 |  | 0.0827 |  | 0.0826 | 0.0828 |  | 0.0828 | 0.0827 | 0.0824 | 0.0825 |  |  | 0.084 | 30
[5 empty] | - | 0.002 | [13 empty] | 0.08 | 31
(D) | C | Ø | 0.43 |  | + | 0.005 | 0.4335 |  | 0.4335 |  | 0.4335 | 0.434 |  | 0.434 | 0.4335 | 0.4335 | 0.4335 |  |  | 0.435 | 32
[5 empty] | - | 0.005 | [13 empty] | 0.425 | 33
(E) | T020701 | 塞規測試 QE10019 |  |  |  |  | GO |  | GO |  | GO | GO |  | GO | GO | GO | GO |  |  | 0 | 34
|  | Go/No-go Gauge test | [17 empty] | 0 | 35
(F) | T1705001 | 6% Taper QE10002 |  |  |  |  | GO |  | GO |  | GO | GO |  | GO | GO | GO | GO |  |  | 0 | 36
| (公 M) | Gauging test | [17 empty] | 0 | 37
(G) | T1405002 | 氣密測試 QE10001 |  |  |  |  | OK |  | OK |  | OK | OK |  | OK | OK | OK | OK |  |  | 0 | 38
| (公 M) | Air leaking test | [17 empty] | 0 | 39
H | T1405002 | 壓裂測試 QE10017 | [17 empty] | 0 | 40
| (公 M) | Stress cracking test
I | T1405001 | 滑牙測試 QE10014
Resistance to overriding test
J | T1405001 | 分離力測試 QE10016
Separation force test
K | T1405001 | 可旋出扭矩測試 QE10018
Unscrewing torque test
(L) | F | 外觀檢驗 MO09003 |  |  |  |  | OK |  | OK |  | OK | OK |  | OK | OK | OK | OK
Appearance inspection
1.SET-UP需進行全部項目檢驗，巡檢僅檢驗( )項目。
Inspection items marked with parentheses ( ) are for patrol inspection, While all inspection items are subject to Set-up inspection.
2.各項不良之缺點, 請參考缺點代碼表(M10001-R01)。
Please refer to Defection Code (M10001-R01) for detailed defect categories.
[14 empty] | C | 2019-03-22
(A) (C): M12002， (B):M08006， (D): M15011 | [13 empty] | B | 2017-09-05
[14 empty] | A | 2015-10-08
[8 empty] | 檢驗員： |  | 鄭文涓 |  |  |  | 版本 | 日期 | 製表 | 審核
[8 empty] | INSPECTOR | [5 empty] | REV. | DATE | ISSUED BY | APP.
MOULDEX QC10004-R02.B

## 221108E-2
QUALITY INSPECTION PLAN RECORD
品檢編號： | R01-048 | 品號： |  | R1-2360 | [5 empty] | 版本： | 9 | 品名： | 公轉式針基 (Male Luer Lock) |  |  |  | 頁次： | 2 | □
Q.I.P. NO. |  | P/N | [7 empty] | REV. |  | NAME |  |  |  |  | PAGE | 2
檢驗方式： |  |  | □ | SET UP 檢驗 |  |  |  |  | ■ | 巡檢 |  | 檢驗日期： |  | 221108E |  | 機台號碼： | P16 |  | ■
INSP. MODE |  |  |  | SET UP INSP. | [5 empty] | PATROL |  | DATE |  |  |  | MACHINE NO.
適 用 品 名
APPLY TO PART NAME
R1-2360
量 測 代 碼 |  | A: Microscope B: Projector C: Caliper D: Pin gauge E: Height Caliper F: Visual inspection | [14 empty] | 量測單位 |  | +
MEASURING CODE | [16 empty] | 單位：Inch |  | -
檢驗項目 | 量測工具 | 模號CAVITY |  |  |  |  | 9 |  | 10 |  | 11 | 12 |  | 13 | 14 | 15 | 16 |  |  | GO
INSP. ITEM | MEASURING TOOLS | 規格/標準 SPEC/WI | [16 empty] | Ø | NO GO
(A) | A | Ø | 0.082 |  | + | 0.002 | 0.0825 |  | 0.0825 |  | 0.0825 | 0.0825 |  | 0.0826 | 0.0825 | 0.0824 | 0.0825 |  |  | 0.084 | 26
[5 empty] | - | 0.002 | [13 empty] | 0.08 | 27
(B) | D | Ø | 1.92 | mm | / | GO | GO |  | GO |  | GO | GO |  | GO | GO | GO | GO |  |  | 0.075591 | 28
| D | Ø | 2.01 | mm | / | NO GO | NO GO |  | NO GO |  | NO GO | NO GO |  | NO GO | NO GO | NO GO | NO GO |  |  | 0.079134 | 29
(C) | A | Ø | 0.082 |  | + | 0.002 | 0.0829 |  | 0.0826 |  | 0.0825 | 0.0828 |  | 0.0826 | 0.0827 | 0.0826 | 0.0829 |  |  | 0.084 | 30
[5 empty] | - | 0.002 | [13 empty] | 0.08 | 31
(D) | C | Ø | 0.43 |  | + | 0.005 | 0.4335 |  | 0.433 |  | 0.4335 | 0.4335 |  | 0.434 | 0.433 | 0.4335 | 0.433 |  |  | 0.435 | 32
[5 empty] | - | 0.005 | [13 empty] | 0.425 | 33
(E) | T020701 | 塞規測試 QE10019 |  |  |  |  | GO |  | GO |  | GO | GO |  | GO | GO | GO | GO |  |  | 0 | 34
|  | Go/No-go Gauge test | [17 empty] | 0 | 35
(F) | T1705001 | 6% Taper QE10002 |  |  |  |  | GO |  | GO |  | GO | GO |  | GO | GO | GO | GO |  |  | 0 | 36
| (公 M) | Gauging test | [17 empty] | 0 | 37
(G) | T1405002 | 氣密測試 QE10001 |  |  |  |  | OK |  | OK |  | OK | OK |  | OK | OK | OK | OK |  |  | 0 | 38
| (公 M) | Air leaking test | [17 empty] | 0 | 39
H | T1405002 | 壓裂測試 QE10017 | [17 empty] | 0 | 40
| (公 M) | Stress cracking test
I | T1405001 | 滑牙測試 QE10014
Resistance to overriding test
J | T1405001 | 分離力測試 QE10016
Separation force test
K | T1405001 | 可旋出扭矩測試 QE10018
Unscrewing torque test
(L) | F | 外觀檢驗 MO09003 |  |  |  |  | OK |  | OK |  | OK | OK |  | OK | OK | OK | OK
Appearance inspection
1.SET-UP需進行全部項目檢驗，巡檢僅檢驗( )項目。
Inspection items marked with parentheses ( ) are for patrol inspection, While all inspection items are subject to Set-up inspection.
2.各項不良之缺點, 請參考缺點代碼表(M10001-R01)。
Please refer to Defection Code (M10001-R01) for detailed defect categories.
[14 empty] | C | 2019-03-22
(A) (C): M12002， (B):M08006， (D): M15011 | [13 empty] | B | 2017-09-05
[14 empty] | A | 2015-10-08
[8 empty] | 檢驗員： |  | 鄭文涓 |  |  |  | 版本 | 日期 | 製表 | 審核
[8 empty] | INSPECTOR | [5 empty] | REV. | DATE | ISSUED BY | APP.
MOULDEX QC10004-R02.B

## 221109D
QUALITY INSPECTION PLAN RECORD
品檢編號： | R01-048 | 品號： |  | R1-2360 | [5 empty] | 版本： | 9 | 品名： | 公轉式針基 (Male Luer Lock) |  |  |  | 頁次： | 1 | □
Q.I.P. NO. |  | P/N | [7 empty] | REV. |  | NAME |  |  |  |  | PAGE | 2
檢驗方式： |  |  | □ | SET UP 檢驗 |  |  |  |  | ■ | 巡檢 |  | 檢驗日期： |  | 221109D |  | 機台號碼： | P16 |  | ■
INSP. MODE |  |  |  | SET UP INSP. | [5 empty] | PATROL |  | DATE |  |  |  | MACHINE NO.
適 用 品 名
APPLY TO PART NAME
R1-2360
量 測 代 碼 |  | A: Microscope B: Projector C: Caliper D: Pin gauge E: Height Caliper F: Visual inspection | [14 empty] | 量測單位 |  | +
MEASURING CODE | [16 empty] | 單位：Inch |  | -
檢驗項目 | 量測工具 | 模號CAVITY |  |  |  |  | 1 |  | 2 |  | 3 | 4 |  | 5 | 6 | 7 | 8 |  |  | GO
INSP. ITEM | MEASURING TOOLS | 規格/標準 SPEC/WI | [16 empty] | Ø | NO GO
(A) | A | Ø | 0.082 |  | + | 0.002 | 0.0825 |  | 0.0825 |  | 0.0824 | 0.0825 |  | 0.0826 | 0.0823 | 0.0826 | 0.0826 |  |  | 0.084 | 26
[5 empty] | - | 0.002 | [13 empty] | 0.08 | 27
(B) | D | Ø | 1.92 | mm | / | GO | GO |  | GO |  | GO | GO |  | GO | GO | GO | GO |  |  | 0.075591 | 28
| D | Ø | 2.01 | mm | / | NO GO | NO GO |  | NO GO |  | NO GO | NO GO |  | NO GO | NO GO | NO GO | NO GO |  |  | 0.079134 | 29
(C) | A | Ø | 0.082 |  | + | 0.002 | 0.0825 |  | 0.0827 |  | 0.0825 | 0.0826 |  | 0.0827 | 0.0827 | 0.0825 | 0.0827 |  |  | 0.084 | 30
[5 empty] | - | 0.002 | [13 empty] | 0.08 | 31
(D) | C | Ø | 0.43 |  | + | 0.005 | 0.4335 |  | 0.4335 |  | 0.4335 | 0.434 |  | 0.434 | 0.4335 | 0.433 | 0.4335 |  |  | 0.435 | 32
[5 empty] | - | 0.005 | [13 empty] | 0.425 | 33
(E) | T020701 | 塞規測試 QE10019 |  |  |  |  | GO |  | GO |  | GO | GO |  | GO | GO | GO | GO |  |  | 0 | 34
|  | Go/No-go Gauge test | [17 empty] | 0 | 35
(F) | T1705001 | 6% Taper QE10002 |  |  |  |  | GO |  | GO |  | GO | GO |  | GO | GO | GO | GO |  |  | 0 | 36
| (公 M) | Gauging test | [17 empty] | 0 | 37
(G) | T1405002 | 氣密測試 QE10001 |  |  |  |  | OK |  | OK |  | OK | OK |  | OK | OK | OK | OK |  |  | 0 | 38
| (公 M) | Air leaking test | [17 empty] | 0 | 39
H | T1405002 | 壓裂測試 QE10017 | [17 empty] | 0 | 40
| (公 M) | Stress cracking test
I | T1405001 | 滑牙測試 QE10014
Resistance to overriding test
J | T1405001 | 分離力測試 QE10016
Separation force test
K | T1405001 | 可旋出扭矩測試 QE10018
Unscrewing torque test
(L) | F | 外觀檢驗 MO09003 |  |  |  |  | OK |  | OK |  | OK | OK |  | OK | OK | OK | OK
Appearance inspection
1.SET-UP需進行全部項目檢驗，巡檢僅檢驗( )項目。
Inspection items marked with parentheses ( ) are for patrol inspection, While all inspection items are subject to Set-up inspection.
2.各項不良之缺點, 請參考缺點代碼表(M10001-R01)。
Please refer to Defection Code (M10001-R01) for detailed defect categories.
[14 empty] | C | 2019-03-22
(A) (C): M12002， (B):M08006， (D): M15011 | [13 empty] | B | 2017-09-05
[14 empty] | A | 2015-10-08
[8 empty] | 檢驗員： |  | 鄭文涓 |  |  |  | 版本 | 日期 | 製表 | 審核
[8 empty] | INSPECTOR | [5 empty] | REV. | DATE | ISSUED BY | APP.
MOULDEX QC10004-R02.B

## 221109D-2
QUALITY INSPECTION PLAN RECORD
品檢編號： | R01-048 | 品號： |  | R1-2360 | [5 empty] | 版本： | 9 | 品名： | 公轉式針基 (Male Luer Lock) |  |  |  | 頁次： | 2 | □
Q.I.P. NO. |  | P/N | [7 empty] | REV. |  | NAME |  |  |  |  | PAGE | 2
檢驗方式： |  |  | □ | SET UP 檢驗 |  |  |  |  | ■ | 巡檢 |  | 檢驗日期： |  | 221109D |  | 機台號碼： | P16 |  | ■
INSP. MODE |  |  |  | SET UP INSP. | [5 empty] | PATROL |  | DATE |  |  |  | MACHINE NO.
適 用 品 名
APPLY TO PART NAME
R1-2360
量 測 代 碼 |  | A: Microscope B: Projector C: Caliper D: Pin gauge E: Height Caliper F: Visual inspection | [14 empty] | 量測單位 |  | +
MEASURING CODE | [16 empty] | 單位：Inch |  | -
檢驗項目 | 量測工具 | 模號CAVITY |  |  |  |  | 9 |  | 10 |  | 11 | 12 |  | 13 | 14 | 15 | 16 |  |  | GO
INSP. ITEM | MEASURING TOOLS | 規格/標準 SPEC/WI | [16 empty] | Ø | NO GO
(A) | A | Ø | 0.082 |  | + | 0.002 | 0.0825 |  | 0.0825 |  | 0.0825 | 0.0825 |  | 0.0826 | 0.0825 | 0.0824 | 0.0824 |  |  | 0.084 | 26
[5 empty] | - | 0.002 | [13 empty] | 0.08 | 27
(B) | D | Ø | 1.92 | mm | / | GO | GO |  | GO |  | GO | GO |  | GO | GO | GO | GO |  |  | 0.075591 | 28
| D | Ø | 2.01 | mm | / | NO GO | NO GO |  | NO GO |  | NO GO | NO GO |  | NO GO | NO GO | NO GO | NO GO |  |  | 0.079134 | 29
(C) | A | Ø | 0.082 |  | + | 0.002 | 0.0829 |  | 0.0825 |  | 0.0824 | 0.0827 |  | 0.0827 | 0.0825 | 0.0824 | 0.0828 |  |  | 0.084 | 30
[5 empty] | - | 0.002 | [13 empty] | 0.08 | 31
(D) | C | Ø | 0.43 |  | + | 0.005 | 0.433 |  | 0.433 |  | 0.4335 | 0.4335 |  | 0.434 | 0.433 | 0.4335 | 0.433 |  |  | 0.435 | 32
[5 empty] | - | 0.005 | [13 empty] | 0.425 | 33
(E) | T020701 | 塞規測試 QE10019 |  |  |  |  | GO |  | GO |  | GO | GO |  | GO | GO | GO | GO |  |  | 0 | 34
|  | Go/No-go Gauge test | [17 empty] | 0 | 35
(F) | T1705001 | 6% Taper QE10002 |  |  |  |  | GO |  | GO |  | GO | GO |  | GO | GO | GO | GO |  |  | 0 | 36
| (公 M) | Gauging test | [17 empty] | 0 | 37
(G) | T1405002 | 氣密測試 QE10001 |  |  |  |  | OK |  | OK |  | OK | OK |  | OK | OK | OK | OK |  |  | 0 | 38
| (公 M) | Air leaking test | [17 empty] | 0 | 39
H | T1405002 | 壓裂測試 QE10017 | [17 empty] | 0 | 40
| (公 M) | Stress cracking test
I | T1405001 | 滑牙測試 QE10014
Resistance to overriding test
J | T1405001 | 分離力測試 QE10016
Separation force test
K | T1405001 | 可旋出扭矩測試 QE10018
Unscrewing torque test
(L) | F | 外觀檢驗 MO09003 |  |  |  |  | OK |  | OK |  | OK | OK |  | OK | OK | OK | OK
Appearance inspection
1.SET-UP需進行全部項目檢驗，巡檢僅檢驗( )項目。
Inspection items marked with parentheses ( ) are for patrol inspection, While all inspection items are subject to Set-up inspection.
2.各項不良之缺點, 請參考缺點代碼表(M10001-R01)。
Please refer to Defection Code (M10001-R01) for detailed defect categories.
[14 empty] | C | 2019-03-22
(A) (C): M12002， (B):M08006， (D): M15011 | [13 empty] | B | 2017-09-05
[14 empty] | A | 2015-10-08
[8 empty] | 檢驗員： |  | 鄭文涓 |  |  |  | 版本 | 日期 | 製表 | 審核
[8 empty] | INSPECTOR | [5 empty] | REV. | DATE | ISSUED BY | APP.
MOULDEX QC10004-R02.B

## 221109E
QUALITY INSPECTION PLAN RECORD
品檢編號： | R01-048 | 品號： |  | R1-2360 | [5 empty] | 版本： | 9 | 品名： | 公轉式針基 (Male Luer Lock) |  |  |  | 頁次： | 1 | □
Q.I.P. NO. |  | P/N | [7 empty] | REV. |  | NAME |  |  |  |  | PAGE | 2
檢驗方式： |  |  | □ | SET UP 檢驗 |  |  |  |  | ■ | 巡檢 |  | 檢驗日期： |  | 221109E |  | 機台號碼： | P16 |  | ■
INSP. MODE |  |  |  | SET UP INSP. | [5 empty] | PATROL |  | DATE |  |  |  | MACHINE NO.
適 用 品 名
APPLY TO PART NAME
R1-2360
量 測 代 碼 |  | A: Microscope B: Projector C: Caliper D: Pin gauge E: Height Caliper F: Visual inspection | [14 empty] | 量測單位 |  | +
MEASURING CODE | [16 empty] | 單位：Inch |  | -
檢驗項目 | 量測工具 | 模號CAVITY |  |  |  |  | 1 |  | 2 |  | 3 | 4 |  | 5 | 6 | 7 | 8 |  |  | GO
INSP. ITEM | MEASURING TOOLS | 規格/標準 SPEC/WI | [16 empty] | Ø | NO GO
(A) | A | Ø | 0.082 |  | + | 0.002 | 0.0826 |  | 0.0825 |  | 0.0824 | 0.0828 |  | 0.0826 | 0.0824 | 0.0826 | 0.0826 |  |  | 0.084 | 26
[5 empty] | - | 0.002 | [13 empty] | 0.08 | 27
(B) | D | Ø | 1.92 | mm | / | GO | GO |  | GO |  | GO | GO |  | GO | GO | GO | GO |  |  | 0.075591 | 28
| D | Ø | 2.01 | mm | / | NO GO | NO GO |  | NO GO |  | NO GO | NO GO |  | NO GO | NO GO | NO GO | NO GO |  |  | 0.079134 | 29
(C) | A | Ø | 0.082 |  | + | 0.002 | 0.0825 |  | 0.0826 |  | 0.0827 | 0.0826 |  | 0.0827 | 0.0826 | 0.0826 | 0.0826 |  |  | 0.084 | 30
[5 empty] | - | 0.002 | [13 empty] | 0.08 | 31
(D) | C | Ø | 0.43 |  | + | 0.005 | 0.4335 |  | 0.4335 |  | 0.4335 | 0.434 |  | 0.434 | 0.4335 | 0.433 | 0.4335 |  |  | 0.435 | 32
[5 empty] | - | 0.005 | [13 empty] | 0.425 | 33
(E) | T020701 | 塞規測試 QE10019 |  |  |  |  | GO |  | GO |  | GO | GO |  | GO | GO | GO | GO |  |  | 0 | 34
|  | Go/No-go Gauge test | [17 empty] | 0 | 35
(F) | T1705001 | 6% Taper QE10002 |  |  |  |  | GO |  | GO |  | GO | GO |  | GO | GO | GO | GO |  |  | 0 | 36
| (公 M) | Gauging test | [17 empty] | 0 | 37
(G) | T1405002 | 氣密測試 QE10001 |  |  |  |  | OK |  | OK |  | OK | OK |  | OK | OK | OK | OK |  |  | 0 | 38
| (公 M) | Air leaking test | [17 empty] | 0 | 39
H | T1405002 | 壓裂測試 QE10017 | [17 empty] | 0 | 40
| (公 M) | Stress cracking test
I | T1405001 | 滑牙測試 QE10014
Resistance to overriding test
J | T1405001 | 分離力測試 QE10016
Separation force test
K | T1405001 | 可旋出扭矩測試 QE10018
Unscrewing torque test
(L) | F | 外觀檢驗 MO09003 |  |  |  |  | OK |  | OK |  | OK | OK |  | OK | OK | OK | OK
Appearance inspection
1.SET-UP需進行全部項目檢驗，巡檢僅檢驗( )項目。
Inspection items marked with parentheses ( ) are for patrol inspection, While all inspection items are subject to Set-up inspection.
2.各項不良之缺點, 請參考缺點代碼表(M10001-R01)。
Please refer to Defection Code (M10001-R01) for detailed defect categories.
[14 empty] | C | 2019-03-22
(A) (C): M12002， (B):M08006， (D): M15011 | [13 empty] | B | 2017-09-05
[14 empty] | A | 2015-10-08
[8 empty] | 檢驗員： |  | 鄭文涓 |  |  |  | 版本 | 日期 | 製表 | 審核
[8 empty] | INSPECTOR | [5 empty] | REV. | DATE | ISSUED BY | APP.
MOULDEX QC10004-R02.B

## 221109E-2
QUALITY INSPECTION PLAN RECORD
品檢編號： | R01-048 | 品號： |  | R1-2360 | [5 empty] | 版本： | 9 | 品名： | 公轉式針基 (Male Luer Lock) |  |  |  | 頁次： | 2 | □
Q.I.P. NO. |  | P/N | [7 empty] | REV. |  | NAME |  |  |  |  | PAGE | 2
檢驗方式： |  |  | □ | SET UP 檢驗 |  |  |  |  | ■ | 巡檢 |  | 檢驗日期： |  | 221109E |  | 機台號碼： | P16 |  | ■
INSP. MODE |  |  |  | SET UP INSP. | [5 empty] | PATROL |  | DATE |  |  |  | MACHINE NO.
適 用 品 名
APPLY TO PART NAME
R1-2360
量 測 代 碼 |  | A: Microscope B: Projector C: Caliper D: Pin gauge E: Height Caliper F: Visual inspection | [14 empty] | 量測單位 |  | +
MEASURING CODE | [16 empty] | 單位：Inch |  | -
檢驗項目 | 量測工具 | 模號CAVITY |  |  |  |  | 9 |  | 10 |  | 11 | 12 |  | 13 | 14 | 15 | 16 |  |  | GO
INSP. ITEM | MEASURING TOOLS | 規格/標準 SPEC/WI | [16 empty] | Ø | NO GO
(A) | A | Ø | 0.082 |  | + | 0.002 | 0.0826 |  | 0.0825 |  | 0.0825 | 0.0825 |  | 0.0827 | 0.0826 | 0.0825 | 0.0826 |  |  | 0.084 | 26
[5 empty] | - | 0.002 | [13 empty] | 0.08 | 27
(B) | D | Ø | 1.92 | mm | / | GO | GO |  | GO |  | GO | GO |  | GO | GO | GO | GO |  |  | 0.075591 | 28
| D | Ø | 2.01 | mm | / | NO GO | NO GO |  | NO GO |  | NO GO | NO GO |  | NO GO | NO GO | NO GO | NO GO |  |  | 0.079134 | 29
(C) | A | Ø | 0.082 |  | + | 0.002 | 0.0829 |  | 0.0824 |  | 0.0824 | 0.0827 |  | 0.0826 | 0.0824 | 0.0826 | 0.0828 |  |  | 0.084 | 30
[5 empty] | - | 0.002 | [13 empty] | 0.08 | 31
(D) | C | Ø | 0.43 |  | + | 0.005 | 0.433 |  | 0.433 |  | 0.4335 | 0.4335 |  | 0.434 | 0.433 | 0.4335 | 0.433 |  |  | 0.435 | 32
[5 empty] | - | 0.005 | [13 empty] | 0.425 | 33
(E) | T020701 | 塞規測試 QE10019 |  |  |  |  | GO |  | GO |  | GO | GO |  | GO | GO | GO | GO |  |  | 0 | 34
|  | Go/No-go Gauge test | [17 empty] | 0 | 35
(F) | T1705001 | 6% Taper QE10002 |  |  |  |  | GO |  | GO |  | GO | GO |  | GO | GO | GO | GO |  |  | 0 | 36
| (公 M) | Gauging test | [17 empty] | 0 | 37
(G) | T1405002 | 氣密測試 QE10001 |  |  |  |  | OK |  | OK |  | OK | OK |  | OK | OK | OK | OK |  |  | 0 | 38
| (公 M) | Air leaking test | [17 empty] | 0 | 39
H | T1405002 | 壓裂測試 QE10017 | [17 empty] | 0 | 40
| (公 M) | Stress cracking test
I | T1405001 | 滑牙測試 QE10014
Resistance to overriding test
J | T1405001 | 分離力測試 QE10016
Separation force test
K | T1405001 | 可旋出扭矩測試 QE10018
Unscrewing torque test
(L) | F | 外觀檢驗 MO09003 |  |  |  |  | OK |  | OK |  | OK | OK |  | OK | OK | OK | OK
Appearance inspection
1.SET-UP需進行全部項目檢驗，巡檢僅檢驗( )項目。
Inspection items marked with parentheses ( ) are for patrol inspection, While all inspection items are subject to Set-up inspection.
2.各項不良之缺點, 請參考缺點代碼表(M10001-R01)。
Please refer to Defection Code (M10001-R01) for detailed defect categories.
[14 empty] | C | 2019-03-22
(A) (C): M12002， (B):M08006， (D): M15011 | [13 empty] | B | 2017-09-05
[14 empty] | A | 2015-10-08
[8 empty] | 檢驗員： |  | 鄭文涓 |  |  |  | 版本 | 日期 | 製表 | 審核
[8 empty] | INSPECTOR | [5 empty] | REV. | DATE | ISSUED BY | APP.
MOULDEX QC10004-R02.B

## 221110D
QUALITY INSPECTION PLAN RECORD
品檢編號： | R01-048 | 品號： |  | R1-2360 | [5 empty] | 版本： | 9 | 品名： | 公轉式針基 (Male Luer Lock) |  |  |  | 頁次： | 1 | □
Q.I.P. NO. |  | P/N | [7 empty] | REV. |  | NAME |  |  |  |  | PAGE | 2
檢驗方式： |  |  | □ | SET UP 檢驗 |  |  |  |  | ■ | 巡檢 |  | 檢驗日期： |  | 221110D |  | 機台號碼： | P16 |  | ■
INSP. MODE |  |  |  | SET UP INSP. | [5 empty] | PATROL |  | DATE |  |  |  | MACHINE NO.
適 用 品 名
APPLY TO PART NAME
R1-2360
量 測 代 碼 |  | A: Microscope B: Projector C: Caliper D: Pin gauge E: Height Caliper F: Visual inspection | [14 empty] | 量測單位 |  | +
MEASURING CODE | [16 empty] | 單位：Inch |  | -
檢驗項目 | 量測工具 | 模號CAVITY |  |  |  |  | 1 |  | 2 |  | 3 | 4 |  | 5 | 6 | 7 | 8 |  |  | GO
INSP. ITEM | MEASURING TOOLS | 規格/標準 SPEC/WI | [16 empty] | Ø | NO GO
(A) | A | Ø | 0.082 |  | + | 0.002 | 0.0825 |  | 0.0824 |  | 0.0824 | 0.0826 |  | 0.0826 | 0.0823 | 0.0825 | 0.0825 |  |  | 0.084 | 26
[5 empty] | - | 0.002 | [13 empty] | 0.08 | 27
(B) | D | Ø | 1.92 | mm | / | GO | GO |  | GO |  | GO | GO |  | GO | GO | GO | GO |  |  | 0.075591 | 28
| D | Ø | 2.01 | mm | / | NO GO | NO GO |  | NO GO |  | NO GO | NO GO |  | NO GO | NO GO | NO GO | NO GO |  |  | 0.079134 | 29
(C) | A | Ø | 0.082 |  | + | 0.002 | 0.0825 |  | 0.0824 |  | 0.0824 | 0.0825 |  | 0.0825 | 0.0824 | 0.0824 | 0.0825 |  |  | 0.084 | 30
[5 empty] | - | 0.002 | [13 empty] | 0.08 | 31
(D) | C | Ø | 0.43 |  | + | 0.005 | 0.4335 |  | 0.4335 |  | 0.4335 | 0.434 |  | 0.434 | 0.4335 | 0.433 | 0.4335 |  |  | 0.435 | 32
[5 empty] | - | 0.005 | [13 empty] | 0.425 | 33
(E) | T020701 | 塞規測試 QE10019 |  |  |  |  | GO |  | GO |  | GO | GO |  | GO | GO | GO | GO |  |  | 0 | 34
|  | Go/No-go Gauge test | [17 empty] | 0 | 35
(F) | T1705001 | 6% Taper QE10002 |  |  |  |  | GO |  | GO |  | GO | GO |  | GO | GO | GO | GO |  |  | 0 | 36
| (公 M) | Gauging test | [17 empty] | 0 | 37
(G) | T1405002 | 氣密測試 QE10001 |  |  |  |  | OK |  | OK |  | OK | OK |  | OK | OK | OK | OK |  |  | 0 | 38
| (公 M) | Air leaking test | [17 empty] | 0 | 39
H | T1405002 | 壓裂測試 QE10017 | [17 empty] | 0 | 40
| (公 M) | Stress cracking test
I | T1405001 | 滑牙測試 QE10014
Resistance to overriding test
J | T1405001 | 分離力測試 QE10016
Separation force test
K | T1405001 | 可旋出扭矩測試 QE10018
Unscrewing torque test
(L) | F | 外觀檢驗 MO09003 |  |  |  |  | OK |  | OK |  | OK | OK |  | OK | OK | OK | OK
Appearance inspection
1.SET-UP需進行全部項目檢驗，巡檢僅檢驗( )項目。
Inspection items marked with parentheses ( ) are for patrol inspection, While all inspection items are subject to Set-up inspection.
2.各項不良之缺點, 請參考缺點代碼表(M10001-R01)。
Please refer to Defection Code (M10001-R01) for detailed defect categories.
[14 empty] | C | 2019-03-22
(A) (C): M12002， (B):M08006， (D): M15011 | [13 empty] | B | 2017-09-05
[14 empty] | A | 2015-10-08
[8 empty] | 檢驗員： |  | 鄭文涓 |  |  |  | 版本 | 日期 | 製表 | 審核
[8 empty] | INSPECTOR | [5 empty] | REV. | DATE | ISSUED BY | APP.
MOULDEX QC10004-R02.B

## 221110D-2
QUALITY INSPECTION PLAN RECORD
品檢編號： | R01-048 | 品號： |  | R1-2360 | [5 empty] | 版本： | 9 | 品名： | 公轉式針基 (Male Luer Lock) |  |  |  | 頁次： | 2 | □
Q.I.P. NO. |  | P/N | [7 empty] | REV. |  | NAME |  |  |  |  | PAGE | 2
檢驗方式： |  |  | □ | SET UP 檢驗 |  |  |  |  | ■ | 巡檢 |  | 檢驗日期： |  | 221110D |  | 機台號碼： | P16 |  | ■
INSP. MODE |  |  |  | SET UP INSP. | [5 empty] | PATROL |  | DATE |  |  |  | MACHINE NO.
適 用 品 名
APPLY TO PART NAME
R1-2360
量 測 代 碼 |  | A: Microscope B: Projector C: Caliper D: Pin gauge E: Height Caliper F: Visual inspection | [14 empty] | 量測單位 |  | +
MEASURING CODE | [16 empty] | 單位：Inch |  | -
檢驗項目 | 量測工具 | 模號CAVITY |  |  |  |  | 9 |  | 10 |  | 11 | 12 |  | 13 | 14 | 15 | 16 |  |  | GO
INSP. ITEM | MEASURING TOOLS | 規格/標準 SPEC/WI | [16 empty] | Ø | NO GO
(A) | A | Ø | 0.082 |  | + | 0.002 | 0.0826 |  | 0.0826 |  | 0.0825 | 0.0826 |  | 0.0828 | 0.0826 | 0.0826 | 0.0826 |  |  | 0.084 | 26
[5 empty] | - | 0.002 | [13 empty] | 0.08 | 27
(B) | D | Ø | 1.92 | mm | / | GO | GO |  | GO |  | GO | GO |  | GO | GO | GO | GO |  |  | 0.075591 | 28
| D | Ø | 2.01 | mm | / | NO GO | NO GO |  | NO GO |  | NO GO | NO GO |  | NO GO | NO GO | NO GO | NO GO |  |  | 0.079134 | 29
(C) | A | Ø | 0.082 |  | + | 0.002 | 0.0829 |  | 0.0825 |  | 0.0826 | 0.0827 |  | 0.0826 | 0.0825 | 0.0826 | 0.0829 |  |  | 0.084 | 30
[5 empty] | - | 0.002 | [13 empty] | 0.08 | 31
(D) | C | Ø | 0.43 |  | + | 0.005 | 0.433 |  | 0.4335 |  | 0.4335 | 0.4335 |  | 0.4335 | 0.433 | 0.4335 | 0.433 |  |  | 0.435 | 32
[5 empty] | - | 0.005 | [13 empty] | 0.425 | 33
(E) | T020701 | 塞規測試 QE10019 |  |  |  |  | GO |  | GO |  | GO | GO |  | GO | GO | GO | GO |  |  | 0 | 34
|  | Go/No-go Gauge test | [17 empty] | 0 | 35
(F) | T1705001 | 6% Taper QE10002 |  |  |  |  | GO |  | GO |  | GO | GO |  | GO | GO | GO | GO |  |  | 0 | 36
| (公 M) | Gauging test | [17 empty] | 0 | 37
(G) | T1405002 | 氣密測試 QE10001 |  |  |  |  | OK |  | OK |  | OK | OK |  | OK | OK | OK | OK |  |  | 0 | 38
| (公 M) | Air leaking test | [17 empty] | 0 | 39
H | T1405002 | 壓裂測試 QE10017 | [17 empty] | 0 | 40
| (公 M) | Stress cracking test
I | T1405001 | 滑牙測試 QE10014
Resistance to overriding test
J | T1405001 | 分離力測試 QE10016
Separation force test
K | T1405001 | 可旋出扭矩測試 QE10018
Unscrewing torque test
(L) | F | 外觀檢驗 MO09003 |  |  |  |  | OK |  | OK |  | OK | OK |  | OK | OK | OK | OK
Appearance inspection
1.SET-UP需進行全部項目檢驗，巡檢僅檢驗( )項目。
Inspection items marked with parentheses ( ) are for patrol inspection, While all inspection items are subject to Set-up inspection.
2.各項不良之缺點, 請參考缺點代碼表(M10001-R01)。
Please refer to Defection Code (M10001-R01) for detailed defect categories.
[14 empty] | C | 2019-03-22
(A) (C): M12002， (B):M08006， (D): M15011 | [13 empty] | B | 2017-09-05
[14 empty] | A | 2015-10-08
[8 empty] | 檢驗員： |  | 鄭文涓 |  |  |  | 版本 | 日期 | 製表 | 審核
[8 empty] | INSPECTOR | [5 empty] | REV. | DATE | ISSUED BY | APP.
MOULDEX QC10004-R02.B

## 221110E
QUALITY INSPECTION PLAN RECORD
品檢編號： | R01-048 | 品號： |  | R1-2360 | [5 empty] | 版本： | 9 | 品名： | 公轉式針基 (Male Luer Lock) |  |  |  | 頁次： | 1 | □
Q.I.P. NO. |  | P/N | [7 empty] | REV. |  | NAME |  |  |  |  | PAGE | 2
檢驗方式： |  |  | □ | SET UP 檢驗 |  |  |  |  | ■ | 巡檢 |  | 檢驗日期： |  | 221110E |  | 機台號碼： | P16 |  | ■
INSP. MODE |  |  |  | SET UP INSP. | [5 empty] | PATROL |  | DATE |  |  |  | MACHINE NO.
適 用 品 名
APPLY TO PART NAME
R1-2360
量 測 代 碼 |  | A: Microscope B: Projector C: Caliper D: Pin gauge E: Height Caliper F: Visual inspection | [14 empty] | 量測單位 |  | +
MEASURING CODE | [16 empty] | 單位：Inch |  | -
檢驗項目 | 量測工具 | 模號CAVITY |  |  |  |  | 1 |  | 2 |  | 3 | 4 |  | 5 | 6 | 7 | 8 |  |  | GO
INSP. ITEM | MEASURING TOOLS | 規格/標準 SPEC/WI | [16 empty] | Ø | NO GO
(A) | A | Ø | 0.082 |  | + | 0.002 | 0.0825 |  | 0.0825 |  | 0.0824 | 0.0826 |  | 0.0825 | 0.0822 | 0.0824 | 0.0824 |  |  | 0.084 | 26
[5 empty] | - | 0.002 | [13 empty] | 0.08 | 27
(B) | D | Ø | 1.92 | mm | / | GO | GO |  | GO |  | GO | GO |  | GO | GO | GO | GO |  |  | 0.075591 | 28
| D | Ø | 2.01 | mm | / | NO GO | NO GO |  | NO GO |  | NO GO | NO GO |  | NO GO | NO GO | NO GO | NO GO |  |  | 0.079134 | 29
(C) | A | Ø | 0.082 |  | + | 0.002 | 0.0827 |  | 0.0827 |  | 0.0825 | 0.0826 |  | 0.0826 | 0.0825 | 0.0825 | 0.0826 |  |  | 0.084 | 30
[5 empty] | - | 0.002 | [13 empty] | 0.08 | 31
(D) | C | Ø | 0.43 |  | + | 0.005 | 0.4335 |  | 0.4335 |  | 0.4335 | 0.434 |  | 0.434 | 0.4335 | 0.433 | 0.4335 |  |  | 0.435 | 32
[5 empty] | - | 0.005 | [13 empty] | 0.425 | 33
(E) | T020701 | 塞規測試 QE10019 |  |  |  |  | GO |  | GO |  | GO | GO |  | GO | GO | GO | GO |  |  | 0 | 34
|  | Go/No-go Gauge test | [17 empty] | 0 | 35
(F) | T1705001 | 6% Taper QE10002 |  |  |  |  | GO |  | GO |  | GO | GO |  | GO | GO | GO | GO |  |  | 0 | 36
| (公 M) | Gauging test | [17 empty] | 0 | 37
(G) | T1405002 | 氣密測試 QE10001 |  |  |  |  | OK |  | OK |  | OK | OK |  | OK | OK | OK | OK |  |  | 0 | 38
| (公 M) | Air leaking test | [17 empty] | 0 | 39
H | T1405002 | 壓裂測試 QE10017 | [17 empty] | 0 | 40
| (公 M) | Stress cracking test
I | T1405001 | 滑牙測試 QE10014
Resistance to overriding test
J | T1405001 | 分離力測試 QE10016
Separation force test
K | T1405001 | 可旋出扭矩測試 QE10018
Unscrewing torque test
(L) | F | 外觀檢驗 MO09003 |  |  |  |  | OK |  | OK |  | OK | OK |  | OK | OK | OK | OK
Appearance inspection
1.SET-UP需進行全部項目檢驗，巡檢僅檢驗( )項目。
Inspection items marked with parentheses ( ) are for patrol inspection, While all inspection items are subject to Set-up inspection.
2.各項不良之缺點, 請參考缺點代碼表(M10001-R01)。
Please refer to Defection Code (M10001-R01) for detailed defect categories.
[14 empty] | C | 2019-03-22
(A) (C): M12002， (B):M08006， (D): M15011 | [13 empty] | B | 2017-09-05
[14 empty] | A | 2015-10-08
[8 empty] | 檢驗員： |  | 鄭文涓 |  |  |  | 版本 | 日期 | 製表 | 審核
[8 empty] | INSPECTOR | [5 empty] | REV. | DATE | ISSUED BY | APP.
MOULDEX QC10004-R02.B

## 221110E-2
QUALITY INSPECTION PLAN RECORD
品檢編號： | R01-048 | 品號： |  | R1-2360 | [5 empty] | 版本： | 9 | 品名： | 公轉式針基 (Male Luer Lock) |  |  |  | 頁次： | 2 | □
Q.I.P. NO. |  | P/N | [7 empty] | REV. |  | NAME |  |  |  |  | PAGE | 2
檢驗方式： |  |  | □ | SET UP 檢驗 |  |  |  |  | ■ | 巡檢 |  | 檢驗日期： |  | 221110E |  | 機台號碼： | P16 |  | ■
INSP. MODE |  |  |  | SET UP INSP. | [5 empty] | PATROL |  | DATE |  |  |  | MACHINE NO.
適 用 品 名
APPLY TO PART NAME
R1-2360
量 測 代 碼 |  | A: Microscope B: Projector C: Caliper D: Pin gauge E: Height Caliper F: Visual inspection | [14 empty] | 量測單位 |  | +
MEASURING CODE | [16 empty] | 單位：Inch |  | -
檢驗項目 | 量測工具 | 模號CAVITY |  |  |  |  | 9 |  | 10 |  | 11 | 12 |  | 13 | 14 | 15 | 16 |  |  | GO
INSP. ITEM | MEASURING TOOLS | 規格/標準 SPEC/WI | [16 empty] | Ø | NO GO
(A) | A | Ø | 0.082 |  | + | 0.002 | 0.0825 |  | 0.0825 |  | 0.0825 | 0.0825 |  | 0.0826 | 0.0825 | 0.0825 | 0.0825 |  |  | 0.084 | 26
[5 empty] | - | 0.002 | [13 empty] | 0.08 | 27
(B) | D | Ø | 1.92 | mm | / | GO | GO |  | GO |  | GO | GO |  | GO | GO | GO | GO |  |  | 0.075591 | 28
| D | Ø | 2.01 | mm | / | NO GO | NO GO |  | NO GO |  | NO GO | NO GO |  | NO GO | NO GO | NO GO | NO GO |  |  | 0.079134 | 29
(C) | A | Ø | 0.082 |  | + | 0.002 | 0.0829 |  | 0.0825 |  | 0.0825 | 0.0827 |  | 0.0825 | 0.0824 | 0.0825 | 0.0828 |  |  | 0.084 | 30
[5 empty] | - | 0.002 | [13 empty] | 0.08 | 31
(D) | C | Ø | 0.43 |  | + | 0.005 | 0.433 |  | 0.433 |  | 0.4335 | 0.4335 |  | 0.434 | 0.433 | 0.4335 | 0.433 |  |  | 0.435 | 32
[5 empty] | - | 0.005 | [13 empty] | 0.425 | 33
(E) | T020701 | 塞規測試 QE10019 |  |  |  |  | GO |  | GO |  | GO | GO |  | GO | GO | GO | GO |  |  | 0 | 34
|  | Go/No-go Gauge test | [17 empty] | 0 | 35
(F) | T1705001 | 6% Taper QE10002 |  |  |  |  | GO |  | GO |  | GO | GO |  | GO | GO | GO | GO |  |  | 0 | 36
| (公 M) | Gauging test | [17 empty] | 0 | 37
(G) | T1405002 | 氣密測試 QE10001 |  |  |  |  | OK |  | OK |  | OK | OK |  | OK | OK | OK | OK |  |  | 0 | 38
| (公 M) | Air leaking test | [17 empty] | 0 | 39
H | T1405002 | 壓裂測試 QE10017 | [17 empty] | 0 | 40
| (公 M) | Stress cracking test
I | T1405001 | 滑牙測試 QE10014
Resistance to overriding test
J | T1405001 | 分離力測試 QE10016
Separation force test
K | T1405001 | 可旋出扭矩測試 QE10018
Unscrewing torque test
(L) | F | 外觀檢驗 MO09003 |  |  |  |  | OK |  | OK |  | OK | OK |  | OK | OK | OK | OK
Appearance inspection
1.SET-UP需進行全部項目檢驗，巡檢僅檢驗( )項目。
Inspection items marked with parentheses ( ) are for patrol inspection, While all inspection items are subject to Set-up inspection.
2.各項不良之缺點, 請參考缺點代碼表(M10001-R01)。
Please refer to Defection Code (M10001-R01) for detailed defect categories.
[14 empty] | C | 2019-03-22
(A) (C): M12002， (B):M08006， (D): M15011 | [13 empty] | B | 2017-09-05
[14 empty] | A | 2015-10-08
[8 empty] | 檢驗員： |  | 鄭文涓 |  |  |  | 版本 | 日期 | 製表 | 審核
[8 empty] | INSPECTOR | [5 empty] | REV. | DATE | ISSUED BY | APP.
MOULDEX QC10004-R02.B

## 221111D
QUALITY INSPECTION PLAN RECORD
品檢編號： | R01-048 | 品號： |  | R1-2360 | [5 empty] | 版本： | 9 | 品名： | 公轉式針基 (Male Luer Lock) |  |  |  | 頁次： | 1 | □
Q.I.P. NO. |  | P/N | [7 empty] | REV. |  | NAME |  |  |  |  | PAGE | 2
檢驗方式： |  |  | □ | SET UP 檢驗 |  |  |  |  | ■ | 巡檢 |  | 檢驗日期： |  | 221111D |  | 機台號碼： | P16 |  | ■
INSP. MODE |  |  |  | SET UP INSP. | [5 empty] | PATROL |  | DATE |  |  |  | MACHINE NO.
適 用 品 名
APPLY TO PART NAME
R1-2360
量 測 代 碼 |  | A: Microscope B: Projector C: Caliper D: Pin gauge E: Height Caliper F: Visual inspection | [14 empty] | 量測單位 |  | +
MEASURING CODE | [16 empty] | 單位：Inch |  | -
檢驗項目 | 量測工具 | 模號CAVITY |  |  |  |  | 1 |  | 2 |  | 3 | 4 |  | 5 | 6 | 7 | 8 |  |  | GO
INSP. ITEM | MEASURING TOOLS | 規格/標準 SPEC/WI | [16 empty] | Ø | NO GO
(A) | A | Ø | 0.082 |  | + | 0.002 | 0.0824 |  | 0.0825 |  | 0.0824 | 0.0827 |  | 0.0826 | 0.0824 | 0.0827 | 0.0827 |  |  | 0.084 | 26
[5 empty] | - | 0.002 | [13 empty] | 0.08 | 27
(B) | D | Ø | 1.92 | mm | / | GO | GO |  | GO |  | GO | GO |  | GO | GO | GO | GO |  |  | 0.075591 | 28
| D | Ø | 2.01 | mm | / | NO GO | NO GO |  | NO GO |  | NO GO | NO GO |  | NO GO | NO GO | NO GO | NO GO |  |  | 0.079134 | 29
(C) | A | Ø | 0.082 |  | + | 0.002 | 0.0826 |  | 0.0827 |  | 0.0825 | 0.0827 |  | 0.0827 | 0.0827 | 0.0825 | 0.0826 |  |  | 0.084 | 30
[5 empty] | - | 0.002 | [13 empty] | 0.08 | 31
(D) | C | Ø | 0.43 |  | + | 0.005 | 0.4335 |  | 0.4335 |  | 0.4335 | 0.434 |  | 0.434 | 0.4335 | 0.433 | 0.4335 |  |  | 0.435 | 32
[5 empty] | - | 0.005 | [13 empty] | 0.425 | 33
(E) | T020701 | 塞規測試 QE10019 |  |  |  |  | GO |  | GO |  | GO | GO |  | GO | GO | GO | GO |  |  | 0 | 34
|  | Go/No-go Gauge test | [17 empty] | 0 | 35
(F) | T1705001 | 6% Taper QE10002 |  |  |  |  | GO |  | GO |  | GO | GO |  | GO | GO | GO | GO |  |  | 0 | 36
| (公 M) | Gauging test | [17 empty] | 0 | 37
(G) | T1405002 | 氣密測試 QE10001 |  |  |  |  | OK |  | OK |  | OK | OK |  | OK | OK | OK | OK |  |  | 0 | 38
| (公 M) | Air leaking test | [17 empty] | 0 | 39
H | T1405002 | 壓裂測試 QE10017 | [17 empty] | 0 | 40
| (公 M) | Stress cracking test
I | T1405001 | 滑牙測試 QE10014
Resistance to overriding test
J | T1405001 | 分離力測試 QE10016
Separation force test
K | T1405001 | 可旋出扭矩測試 QE10018
Unscrewing torque test
(L) | F | 外觀檢驗 MO09003 |  |  |  |  | OK |  | OK |  | OK | OK |  | OK | OK | OK | OK
Appearance inspection
1.SET-UP需進行全部項目檢驗，巡檢僅檢驗( )項目。
Inspection items marked with parentheses ( ) are for patrol inspection, While all inspection items are subject to Set-up inspection.
2.各項不良之缺點, 請參考缺點代碼表(M10001-R01)。
Please refer to Defection Code (M10001-R01) for detailed defect categories.
[14 empty] | C | 2019-03-22
(A) (C): M12002， (B):M08006， (D): M15011 | [13 empty] | B | 2017-09-05
[14 empty] | A | 2015-10-08
[8 empty] | 檢驗員： |  | 鄭文涓 |  |  |  | 版本 | 日期 | 製表 | 審核
[8 empty] | INSPECTOR | [5 empty] | REV. | DATE | ISSUED BY | APP.
MOULDEX QC10004-R02.B

## 221111D-2
QUALITY INSPECTION PLAN RECORD
品檢編號： | R01-048 | 品號： |  | R1-2360 | [5 empty] | 版本： | 9 | 品名： | 公轉式針基 (Male Luer Lock) |  |  |  | 頁次： | 2 | □
Q.I.P. NO. |  | P/N | [7 empty] | REV. |  | NAME |  |  |  |  | PAGE | 2
檢驗方式： |  |  | □ | SET UP 檢驗 |  |  |  |  | ■ | 巡檢 |  | 檢驗日期： |  | 221111D |  | 機台號碼： | P16 |  | ■
INSP. MODE |  |  |  | SET UP INSP. | [5 empty] | PATROL |  | DATE |  |  |  | MACHINE NO.
適 用 品 名
APPLY TO PART NAME
R1-2360
量 測 代 碼 |  | A: Microscope B: Projector C: Caliper D: Pin gauge E: Height Caliper F: Visual inspection | [14 empty] | 量測單位 |  | +
MEASURING CODE | [16 empty] | 單位：Inch |  | -
檢驗項目 | 量測工具 | 模號CAVITY |  |  |  |  | 9 |  | 10 |  | 11 | 12 |  | 13 | 14 | 15 | 16 |  |  | GO
INSP. ITEM | MEASURING TOOLS | 規格/標準 SPEC/WI | [16 empty] | Ø | NO GO
(A) | A | Ø | 0.082 |  | + | 0.002 | 0.0827 |  | 0.0826 |  | 0.0825 | 0.0826 |  | 0.0827 | 0.0827 | 0.0826 | 0.0826 |  |  | 0.084 | 26
[5 empty] | - | 0.002 | [13 empty] | 0.08 | 27
(B) | D | Ø | 1.92 | mm | / | GO | GO |  | GO |  | GO | GO |  | GO | GO | GO | GO |  |  | 0.075591 | 28
| D | Ø | 2.01 | mm | / | NO GO | NO GO |  | NO GO |  | NO GO | NO GO |  | NO GO | NO GO | NO GO | NO GO |  |  | 0.079134 | 29
(C) | A | Ø | 0.082 |  | + | 0.002 | 0.0829 |  | 0.0826 |  | 0.0824 | 0.0828 |  | 0.0825 | 0.0824 | 0.0826 | 0.0828 |  |  | 0.084 | 30
[5 empty] | - | 0.002 | [13 empty] | 0.08 | 31
(D) | C | Ø | 0.43 |  | + | 0.005 | 0.433 |  | 0.433 |  | 0.4335 | 0.4335 |  | 0.434 | 0.433 | 0.4335 | 0.433 |  |  | 0.435 | 32
[5 empty] | - | 0.005 | [13 empty] | 0.425 | 33
(E) | T020701 | 塞規測試 QE10019 |  |  |  |  | GO |  | GO |  | GO | GO |  | GO | GO | GO | GO |  |  | 0 | 34
|  | Go/No-go Gauge test | [17 empty] | 0 | 35
(F) | T1705001 | 6% Taper QE10002 |  |  |  |  | GO |  | GO |  | GO | GO |  | GO | GO | GO | GO |  |  | 0 | 36
| (公 M) | Gauging test | [17 empty] | 0 | 37
(G) | T1405002 | 氣密測試 QE10001 |  |  |  |  | OK |  | OK |  | OK | OK |  | OK | OK | OK | OK |  |  | 0 | 38
| (公 M) | Air leaking test | [17 empty] | 0 | 39
H | T1405002 | 壓裂測試 QE10017 | [17 empty] | 0 | 40
| (公 M) | Stress cracking test
I | T1405001 | 滑牙測試 QE10014
Resistance to overriding test
J | T1405001 | 分離力測試 QE10016
Separation force test
K | T1405001 | 可旋出扭矩測試 QE10018
Unscrewing torque test
(L) | F | 外觀檢驗 MO09003 |  |  |  |  | OK |  | OK |  | OK | OK |  | OK | OK | OK | OK
Appearance inspection
1.SET-UP需進行全部項目檢驗，巡檢僅檢驗( )項目。
Inspection items marked with parentheses ( ) are for patrol inspection, While all inspection items are subject to Set-up inspection.
2.各項不良之缺點, 請參考缺點代碼表(M10001-R01)。
Please refer to Defection Code (M10001-R01) for detailed defect categories.
[14 empty] | C | 2019-03-22
(A) (C): M12002， (B):M08006， (D): M15011 | [13 empty] | B | 2017-09-05
[14 empty] | A | 2015-10-08
[8 empty] | 檢驗員： |  | 鄭文涓 |  |  |  | 版本 | 日期 | 製表 | 審核
[8 empty] | INSPECTOR | [5 empty] | REV. | DATE | ISSUED BY | APP.
MOULDEX QC10004-R02.B

## 221113E
QUALITY INSPECTION PLAN RECORD
品檢編號： | R01-048 | 品號： |  | R1-2360 | [5 empty] | 版本： | 9 | 品名： | 公轉式針基 (Male Luer Lock) |  |  |  | 頁次： | 1 | □
Q.I.P. NO. |  | P/N | [7 empty] | REV. |  | NAME |  |  |  |  | PAGE | 2
檢驗方式： |  |  | □ | SET UP 檢驗 |  |  |  |  | ■ | 巡檢 |  | 檢驗日期： |  | 221113E |  | 機台號碼： | P16 |  | ■
INSP. MODE |  |  |  | SET UP INSP. | [5 empty] | PATROL |  | DATE |  |  |  | MACHINE NO.
適 用 品 名
APPLY TO PART NAME
R1-2360
量 測 代 碼 |  | A: Microscope B: Projector C: Caliper D: Pin gauge E: Height Caliper F: Visual inspection | [14 empty] | 量測單位 |  | +
MEASURING CODE | [16 empty] | 單位：Inch |  | -
檢驗項目 | 量測工具 | 模號CAVITY |  |  |  |  | 1 |  | 2 |  | 3 | 4 |  | 5 | 6 | 7 | 8 |  |  | GO
INSP. ITEM | MEASURING TOOLS | 規格/標準 SPEC/WI | [16 empty] | Ø | NO GO
(A) | A | Ø | 0.082 |  | + | 0.002 | 0.0825 |  | 0.0824 |  | 0.0823 | 0.0826 |  | 0.0825 | 0.0823 | 0.0825 | 0.0826 |  |  | 0.084 | 26
[5 empty] | - | 0.002 | [13 empty] | 0.08 | 27
(B) | D | Ø | 1.92 | mm | / | GO | GO |  | GO |  | GO | GO |  | GO | GO | GO | GO |  |  | 0.075591 | 28
| D | Ø | 2.01 | mm | / | NO GO | NO GO |  | NO GO |  | NO GO | NO GO |  | NO GO | NO GO | NO GO | NO GO |  |  | 0.079134 | 29
(C) | A | Ø | 0.082 |  | + | 0.002 | 0.0825 |  | 0.0826 |  | 0.0823 | 0.0825 |  | 0.0826 | 0.0825 | 0.0825 | 0.0825 |  |  | 0.084 | 30
[5 empty] | - | 0.002 | [13 empty] | 0.08 | 31
(D) | C | Ø | 0.43 |  | + | 0.005 | 0.4335 |  | 0.433 |  | 0.4335 | 0.4335 |  | 0.4335 | 0.4335 | 0.433 | 0.4335 |  |  | 0.435 | 32
[5 empty] | - | 0.005 | [13 empty] | 0.425 | 33
(E) | T020701 | 塞規測試 QE10019 |  |  |  |  | GO |  | GO |  | GO | GO |  | GO | GO | GO | GO |  |  | 0 | 34
|  | Go/No-go Gauge test | [17 empty] | 0 | 35
(F) | T1705001 | 6% Taper QE10002 |  |  |  |  | GO |  | GO |  | GO | GO |  | GO | GO | GO | GO |  |  | 0 | 36
| (公 M) | Gauging test | [17 empty] | 0 | 37
(G) | T1405002 | 氣密測試 QE10001 |  |  |  |  | OK |  | OK |  | OK | OK |  | OK | OK | OK | OK |  |  | 0 | 38
| (公 M) | Air leaking test | [17 empty] | 0 | 39
H | T1405002 | 壓裂測試 QE10017 | [17 empty] | 0 | 40
| (公 M) | Stress cracking test
I | T1405001 | 滑牙測試 QE10014
Resistance to overriding test
J | T1405001 | 分離力測試 QE10016
Separation force test
K | T1405001 | 可旋出扭矩測試 QE10018
Unscrewing torque test
(L) | F | 外觀檢驗 MO09003 |  |  |  |  | OK |  | OK |  | OK | OK |  | OK | OK | OK | OK
Appearance inspection
1.SET-UP需進行全部項目檢驗，巡檢僅檢驗( )項目。
Inspection items marked with parentheses ( ) are for patrol inspection, While all inspection items are subject to Set-up inspection.
2.各項不良之缺點, 請參考缺點代碼表(M10001-R01)。
Please refer to Defection Code (M10001-R01) for detailed defect categories.
[14 empty] | C | 2019-03-22
(A) (C): M12002， (B):M08006， (D): M15011 | [13 empty] | B | 2017-09-05
[14 empty] | A | 2015-10-08
[8 empty] | 檢驗員： |  | 鄭文涓 |  |  |  | 版本 | 日期 | 製表 | 審核
[8 empty] | INSPECTOR | [5 empty] | REV. | DATE | ISSUED BY | APP.
MOULDEX QC10004-R02.B

## 221113E-2
QUALITY INSPECTION PLAN RECORD
品檢編號： | R01-048 | 品號： |  | R1-2360 | [5 empty] | 版本： | 9 | 品名： | 公轉式針基 (Male Luer Lock) |  |  |  | 頁次： | 2 | □
Q.I.P. NO. |  | P/N | [7 empty] | REV. |  | NAME |  |  |  |  | PAGE | 2
檢驗方式： |  |  | □ | SET UP 檢驗 |  |  |  |  | ■ | 巡檢 |  | 檢驗日期： |  | 221113E |  | 機台號碼： | P16 |  | ■
INSP. MODE |  |  |  | SET UP INSP. | [5 empty] | PATROL |  | DATE |  |  |  | MACHINE NO.
適 用 品 名
APPLY TO PART NAME
R1-2360
量 測 代 碼 |  | A: Microscope B: Projector C: Caliper D: Pin gauge E: Height Caliper F: Visual inspection | [14 empty] | 量測單位 |  | +
MEASURING CODE | [16 empty] | 單位：Inch |  | -
檢驗項目 | 量測工具 | 模號CAVITY |  |  |  |  | 9 |  | 10 |  | 11 | 12 |  | 13 | 14 | 15 | 16 |  |  | GO
INSP. ITEM | MEASURING TOOLS | 規格/標準 SPEC/WI | [16 empty] | Ø | NO GO
(A) | A | Ø | 0.082 |  | + | 0.002 | 0.0825 |  | 0.0825 |  | 0.0825 | 0.0825 |  | 0.0827 | 0.0826 | 0.0825 | 0.0825 |  |  | 0.084 | 26
[5 empty] | - | 0.002 | [13 empty] | 0.08 | 27
(B) | D | Ø | 1.92 | mm | / | GO | GO |  | GO |  | GO | GO |  | GO | GO | GO | GO |  |  | 0.075591 | 28
| D | Ø | 2.01 | mm | / | NO GO | NO GO |  | NO GO |  | NO GO | NO GO |  | NO GO | NO GO | NO GO | NO GO |  |  | 0.079134 | 29
(C) | A | Ø | 0.082 |  | + | 0.002 | 0.0828 |  | 0.0824 |  | 0.0823 | 0.0826 |  | 0.0824 | 0.0824 | 0.0824 | 0.0827 |  |  | 0.084 | 30
[5 empty] | - | 0.002 | [13 empty] | 0.08 | 31
(D) | C | Ø | 0.43 |  | + | 0.005 | 0.433 |  | 0.4335 |  | 0.433 | 0.4335 |  | 0.4335 | 0.433 | 0.4335 | 0.433 |  |  | 0.435 | 32
[5 empty] | - | 0.005 | [13 empty] | 0.425 | 33
(E) | T020701 | 塞規測試 QE10019 |  |  |  |  | GO |  | GO |  | GO | GO |  | GO | GO | GO | GO |  |  | 0 | 34
|  | Go/No-go Gauge test | [17 empty] | 0 | 35
(F) | T1705001 | 6% Taper QE10002 |  |  |  |  | GO |  | GO |  | GO | GO |  | GO | GO | GO | GO |  |  | 0 | 36
| (公 M) | Gauging test | [17 empty] | 0 | 37
(G) | T1405002 | 氣密測試 QE10001 |  |  |  |  | OK |  | OK |  | OK | OK |  | OK | OK | OK | OK |  |  | 0 | 38
| (公 M) | Air leaking test | [17 empty] | 0 | 39
H | T1405002 | 壓裂測試 QE10017 | [17 empty] | 0 | 40
| (公 M) | Stress cracking test
I | T1405001 | 滑牙測試 QE10014
Resistance to overriding test
J | T1405001 | 分離力測試 QE10016
Separation force test
K | T1405001 | 可旋出扭矩測試 QE10018
Unscrewing torque test
(L) | F | 外觀檢驗 MO09003 |  |  |  |  | OK |  | OK |  | OK | OK |  | OK | OK | OK | OK
Appearance inspection
1.SET-UP需進行全部項目檢驗，巡檢僅檢驗( )項目。
Inspection items marked with parentheses ( ) are for patrol inspection, While all inspection items are subject to Set-up inspection.
2.各項不良之缺點, 請參考缺點代碼表(M10001-R01)。
Please refer to Defection Code (M10001-R01) for detailed defect categories.
[14 empty] | C | 2019-03-22
(A) (C): M12002， (B):M08006， (D): M15011 | [13 empty] | B | 2017-09-05
[14 empty] | A | 2015-10-08
[8 empty] | 檢驗員： |  | 鄭文涓 |  |  |  | 版本 | 日期 | 製表 | 審核
[8 empty] | INSPECTOR | [5 empty] | REV. | DATE | ISSUED BY | APP.
MOULDEX QC10004-R02.B

## 221114D
QUALITY INSPECTION PLAN RECORD
品檢編號： | R01-048 | 品號： |  | R1-2360 | [5 empty] | 版本： | 9 | 品名： | 公轉式針基 (Male Luer Lock) |  |  |  | 頁次： | 1 | □
Q.I.P. NO. |  | P/N | [7 empty] | REV. |  | NAME |  |  |  |  | PAGE | 2
檢驗方式： |  |  | □ | SET UP 檢驗 |  |  |  |  | ■ | 巡檢 |  | 檢驗日期： |  | 221114D |  | 機台號碼： | P16 |  | ■
INSP. MODE |  |  |  | SET UP INSP. | [5 empty] | PATROL |  | DATE |  |  |  | MACHINE NO.
適 用 品 名
APPLY TO PART NAME
R1-2360
量 測 代 碼 |  | A: Microscope B: Projector C: Caliper D: Pin gauge E: Height Caliper F: Visual inspection | [14 empty] | 量測單位 |  | +
MEASURING CODE | [16 empty] | 單位：Inch |  | -
檢驗項目 | 量測工具 | 模號CAVITY |  |  |  |  | 1 |  | 2 |  | 3 | 4 |  | 5 | 6 | 7 | 8 |  |  | GO
INSP. ITEM | MEASURING TOOLS | 規格/標準 SPEC/WI | [16 empty] | Ø | NO GO
(A) | A | Ø | 0.082 |  | + | 0.002 | 0.0824 |  | 0.0823 |  | 0.0824 | 0.0826 |  | 0.0825 | 0.0822 | 0.0823 | 0.0823 |  |  | 0.084 | 26
[5 empty] | - | 0.002 | [13 empty] | 0.08 | 27
(B) | D | Ø | 1.92 | mm | / | GO | GO |  | GO |  | GO | GO |  | GO | GO | GO | GO |  |  | 0.075591 | 28
| D | Ø | 2.01 | mm | / | NO GO | NO GO |  | NO GO |  | NO GO | NO GO |  | NO GO | NO GO | NO GO | NO GO |  |  | 0.079134 | 29
(C) | A | Ø | 0.082 |  | + | 0.002 | 0.0827 |  | 0.0823 |  | 0.0824 | 0.0825 |  | 0.0825 | 0.0825 | 0.0825 | 0.0826 |  |  | 0.084 | 30
[5 empty] | - | 0.002 | [13 empty] | 0.08 | 31
(D) | C | Ø | 0.43 |  | + | 0.005 | 0.4335 |  | 0.4335 |  | 0.4335 | 0.434 |  | 0.434 | 0.4335 | 0.433 | 0.4335 |  |  | 0.435 | 32
[5 empty] | - | 0.005 | [13 empty] | 0.425 | 33
(E) | T020701 | 塞規測試 QE10019 |  |  |  |  | GO |  | GO |  | GO | GO |  | GO | GO | GO | GO |  |  | 0 | 34
|  | Go/No-go Gauge test | [17 empty] | 0 | 35
(F) | T1705001 | 6% Taper QE10002 |  |  |  |  | GO |  | GO |  | GO | GO |  | GO | GO | GO | GO |  |  | 0 | 36
| (公 M) | Gauging test | [17 empty] | 0 | 37
(G) | T1405002 | 氣密測試 QE10001 |  |  |  |  | OK |  | OK |  | OK | OK |  | OK | OK | OK | OK |  |  | 0 | 38
| (公 M) | Air leaking test | [17 empty] | 0 | 39
H | T1405002 | 壓裂測試 QE10017 | [17 empty] | 0 | 40
| (公 M) | Stress cracking test
I | T1405001 | 滑牙測試 QE10014
Resistance to overriding test
J | T1405001 | 分離力測試 QE10016
Separation force test
K | T1405001 | 可旋出扭矩測試 QE10018
Unscrewing torque test
(L) | F | 外觀檢驗 MO09003 |  |  |  |  | OK |  | OK |  | OK | OK |  | OK | OK | OK | OK
Appearance inspection
1.SET-UP需進行全部項目檢驗，巡檢僅檢驗( )項目。
Inspection items marked with parentheses ( ) are for patrol inspection, While all inspection items are subject to Set-up inspection.
2.各項不良之缺點, 請參考缺點代碼表(M10001-R01)。
Please refer to Defection Code (M10001-R01) for detailed defect categories.
[14 empty] | C | 2019-03-22
(A) (C): M12002， (B):M08006， (D): M15011 | [13 empty] | B | 2017-09-05
[14 empty] | A | 2015-10-08
[8 empty] | 檢驗員： |  | 鄭文涓 |  |  |  | 版本 | 日期 | 製表 | 審核
[8 empty] | INSPECTOR | [5 empty] | REV. | DATE | ISSUED BY | APP.
MOULDEX QC10004-R02.B

## 221114D-2
QUALITY INSPECTION PLAN RECORD
品檢編號： | R01-048 | 品號： |  | R1-2360 | [5 empty] | 版本： | 9 | 品名： | 公轉式針基 (Male Luer Lock) |  |  |  | 頁次： | 2 | □
Q.I.P. NO. |  | P/N | [7 empty] | REV. |  | NAME |  |  |  |  | PAGE | 2
檢驗方式： |  |  | □ | SET UP 檢驗 |  |  |  |  | ■ | 巡檢 |  | 檢驗日期： |  | 221114D |  | 機台號碼： | P16 |  | ■
INSP. MODE |  |  |  | SET UP INSP. | [5 empty] | PATROL |  | DATE |  |  |  | MACHINE NO.
適 用 品 名
APPLY TO PART NAME
R1-2360
量 測 代 碼 |  | A: Microscope B: Projector C: Caliper D: Pin gauge E: Height Caliper F: Visual inspection | [14 empty] | 量測單位 |  | +
MEASURING CODE | [16 empty] | 單位：Inch |  | -
檢驗項目 | 量測工具 | 模號CAVITY |  |  |  |  | 9 |  | 10 |  | 11 | 12 |  | 13 | 14 | 15 | 16 |  |  | GO
INSP. ITEM | MEASURING TOOLS | 規格/標準 SPEC/WI | [16 empty] | Ø | NO GO
(A) | A | Ø | 0.082 |  | + | 0.002 | 0.0824 |  | 0.0824 |  | 0.0824 | 0.0825 |  | 0.0825 | 0.0824 | 0.0823 | 0.0824 |  |  | 0.084 | 26
[5 empty] | - | 0.002 | [13 empty] | 0.08 | 27
(B) | D | Ø | 1.92 | mm | / | GO | GO |  | GO |  | GO | GO |  | GO | GO | GO | GO |  |  | 0.075591 | 28
| D | Ø | 2.01 | mm | / | NO GO | NO GO |  | NO GO |  | NO GO | NO GO |  | NO GO | NO GO | NO GO | NO GO |  |  | 0.079134 | 29
(C) | A | Ø | 0.082 |  | + | 0.002 | 0.0828 |  | 0.0825 |  | 0.0823 | 0.0826 |  | 0.0825 | 0.0824 | 0.0824 | 0.0828 |  |  | 0.084 | 30
[5 empty] | - | 0.002 | [13 empty] | 0.08 | 31
(D) | C | Ø | 0.43 |  | + | 0.005 | 0.4335 |  | 0.433 |  | 0.4335 | 0.4335 |  | 0.4335 | 0.4335 | 0.4335 | 0.433 |  |  | 0.435 | 32
[5 empty] | - | 0.005 | [13 empty] | 0.425 | 33
(E) | T020701 | 塞規測試 QE10019 |  |  |  |  | GO |  | GO |  | GO | GO |  | GO | GO | GO | GO |  |  | 0 | 34
|  | Go/No-go Gauge test | [17 empty] | 0 | 35
(F) | T1705001 | 6% Taper QE10002 |  |  |  |  | GO |  | GO |  | GO | GO |  | GO | GO | GO | GO |  |  | 0 | 36
| (公 M) | Gauging test | [17 empty] | 0 | 37
(G) | T1405002 | 氣密測試 QE10001 |  |  |  |  | OK |  | OK |  | OK | OK |  | OK | OK | OK | OK |  |  | 0 | 38
| (公 M) | Air leaking test | [17 empty] | 0 | 39
H | T1405002 | 壓裂測試 QE10017 | [17 empty] | 0 | 40
| (公 M) | Stress cracking test
I | T1405001 | 滑牙測試 QE10014
Resistance to overriding test
J | T1405001 | 分離力測試 QE10016
Separation force test
K | T1405001 | 可旋出扭矩測試 QE10018
Unscrewing torque test
(L) | F | 外觀檢驗 MO09003 |  |  |  |  | OK |  | OK |  | OK | OK |  | OK | OK | OK | OK
Appearance inspection
1.SET-UP需進行全部項目檢驗，巡檢僅檢驗( )項目。
Inspection items marked with parentheses ( ) are for patrol inspection, While all inspection items are subject to Set-up inspection.
2.各項不良之缺點, 請參考缺點代碼表(M10001-R01)。
Please refer to Defection Code (M10001-R01) for detailed defect categories.
[14 empty] | C | 2019-03-22
(A) (C): M12002， (B):M08006， (D): M15011 | [13 empty] | B | 2017-09-05
[14 empty] | A | 2015-10-08
[8 empty] | 檢驗員： |  | 鄭文涓 |  |  |  | 版本 | 日期 | 製表 | 審核
[8 empty] | INSPECTOR | [5 empty] | REV. | DATE | ISSUED BY | APP.
MOULDEX QC10004-R02.B

## 221114E
QUALITY INSPECTION PLAN RECORD
品檢編號： | R01-048 | 品號： |  | R1-2360 | [5 empty] | 版本： | 9 | 品名： | 公轉式針基 (Male Luer Lock) |  |  |  | 頁次： | 1 | □
Q.I.P. NO. |  | P/N | [7 empty] | REV. |  | NAME |  |  |  |  | PAGE | 2
檢驗方式： |  |  | □ | SET UP 檢驗 |  |  |  |  | ■ | 巡檢 |  | 檢驗日期： |  | 221114E |  | 機台號碼： | P16 |  | ■
INSP. MODE |  |  |  | SET UP INSP. | [5 empty] | PATROL |  | DATE |  |  |  | MACHINE NO.
適 用 品 名
APPLY TO PART NAME
R1-2360
量 測 代 碼 |  | A: Microscope B: Projector C: Caliper D: Pin gauge E: Height Caliper F: Visual inspection | [14 empty] | 量測單位 |  | +
MEASURING CODE | [16 empty] | 單位：Inch |  | -
檢驗項目 | 量測工具 | 模號CAVITY |  |  |  |  | 1 |  | 2 |  | 3 | 4 |  | 5 | 6 | 7 | 8 |  |  | GO
INSP. ITEM | MEASURING TOOLS | 規格/標準 SPEC/WI | [16 empty] | Ø | NO GO
(A) | A | Ø | 0.082 |  | + | 0.002 | 0.0824 |  | 0.0824 |  | 0.0824 | 0.0826 |  | 0.0826 | 0.0823 | 0.0825 | 0.0825 |  |  | 0.084 | 26
[5 empty] | - | 0.002 | [13 empty] | 0.08 | 27
(B) | D | Ø | 1.92 | mm | / | GO | GO |  | GO |  | GO | GO |  | GO | GO | GO | GO |  |  | 0.075591 | 28
| D | Ø | 2.01 | mm | / | NO GO | NO GO |  | NO GO |  | NO GO | NO GO |  | NO GO | NO GO | NO GO | NO GO |  |  | 0.079134 | 29
(C) | A | Ø | 0.082 |  | + | 0.002 | 0.0825 |  | 0.0827 |  | 0.0825 | 0.0826 |  | 0.0828 | 0.0827 | 0.0826 | 0.0826 |  |  | 0.084 | 30
[5 empty] | - | 0.002 | [13 empty] | 0.08 | 31
(D) | C | Ø | 0.43 |  | + | 0.005 | 0.4335 |  | 0.4335 |  | 0.4335 | 0.434 |  | 0.434 | 0.4335 | 0.4335 | 0.4335 |  |  | 0.435 | 32
[5 empty] | - | 0.005 | [13 empty] | 0.425 | 33
(E) | T020701 | 塞規測試 QE10019 |  |  |  |  | GO |  | GO |  | GO | GO |  | GO | GO | GO | GO |  |  | 0 | 34
|  | Go/No-go Gauge test | [17 empty] | 0 | 35
(F) | T1705001 | 6% Taper QE10002 |  |  |  |  | GO |  | GO |  | GO | GO |  | GO | GO | GO | GO |  |  | 0 | 36
| (公 M) | Gauging test | [17 empty] | 0 | 37
(G) | T1405002 | 氣密測試 QE10001 |  |  |  |  | OK |  | OK |  | OK | OK |  | OK | OK | OK | OK |  |  | 0 | 38
| (公 M) | Air leaking test | [17 empty] | 0 | 39
H | T1405002 | 壓裂測試 QE10017 | [17 empty] | 0 | 40
| (公 M) | Stress cracking test
I | T1405001 | 滑牙測試 QE10014
Resistance to overriding test
J | T1405001 | 分離力測試 QE10016
Separation force test
K | T1405001 | 可旋出扭矩測試 QE10018
Unscrewing torque test
(L) | F | 外觀檢驗 MO09003 |  |  |  |  | OK |  | OK |  | OK | OK |  | OK | OK | OK | OK
Appearance inspection
1.SET-UP需進行全部項目檢驗，巡檢僅檢驗( )項目。
Inspection items marked with parentheses ( ) are for patrol inspection, While all inspection items are subject to Set-up inspection.
2.各項不良之缺點, 請參考缺點代碼表(M10001-R01)。
Please refer to Defection Code (M10001-R01) for detailed defect categories.
[14 empty] | C | 2019-03-22
(A) (C): M12002， (B):M08006， (D): M15011 | [13 empty] | B | 2017-09-05
[14 empty] | A | 2015-10-08
[8 empty] | 檢驗員： |  | 鄭文涓 |  |  |  | 版本 | 日期 | 製表 | 審核
[8 empty] | INSPECTOR | [5 empty] | REV. | DATE | ISSUED BY | APP.
MOULDEX QC10004-R02.B

## 221114E-2
QUALITY INSPECTION PLAN RECORD
品檢編號： | R01-048 | 品號： |  | R1-2360 | [5 empty] | 版本： | 9 | 品名： | 公轉式針基 (Male Luer Lock) |  |  |  | 頁次： | 2 | □
Q.I.P. NO. |  | P/N | [7 empty] | REV. |  | NAME |  |  |  |  | PAGE | 2
檢驗方式： |  |  | □ | SET UP 檢驗 |  |  |  |  | ■ | 巡檢 |  | 檢驗日期： |  | 221114E |  | 機台號碼： | P16 |  | ■
INSP. MODE |  |  |  | SET UP INSP. | [5 empty] | PATROL |  | DATE |  |  |  | MACHINE NO.
適 用 品 名
APPLY TO PART NAME
R1-2360
量 測 代 碼 |  | A: Microscope B: Projector C: Caliper D: Pin gauge E: Height Caliper F: Visual inspection | [14 empty] | 量測單位 |  | +
MEASURING CODE | [16 empty] | 單位：Inch |  | -
檢驗項目 | 量測工具 | 模號CAVITY |  |  |  |  | 9 |  | 10 |  | 11 | 12 |  | 13 | 14 | 15 | 16 |  |  | GO
INSP. ITEM | MEASURING TOOLS | 規格/標準 SPEC/WI | [16 empty] | Ø | NO GO
(A) | A | Ø | 0.082 |  | + | 0.002 | 0.0825 |  | 0.0825 |  | 0.0825 | 0.0825 |  | 0.0826 | 0.0826 | 0.0825 | 0.0825 |  |  | 0.084 | 26
[5 empty] | - | 0.002 | [13 empty] | 0.08 | 27
(B) | D | Ø | 1.92 | mm | / | GO | GO |  | GO |  | GO | GO |  | GO | GO | GO | GO |  |  | 0.075591 | 28
| D | Ø | 2.01 | mm | / | NO GO | NO GO |  | NO GO |  | NO GO | NO GO |  | NO GO | NO GO | NO GO | NO GO |  |  | 0.079134 | 29
(C) | A | Ø | 0.082 |  | + | 0.002 | 0.0829 |  | 0.0825 |  | 0.0825 | 0.0829 |  | 0.0826 | 0.0826 | 0.0826 | 0.083 |  |  | 0.084 | 30
[5 empty] | - | 0.002 | [13 empty] | 0.08 | 31
(D) | C | Ø | 0.43 |  | + | 0.005 | 0.4335 |  | 0.4335 |  | 0.4335 | 0.4335 |  | 0.434 | 0.433 | 0.4335 | 0.4335 |  |  | 0.435 | 32
[5 empty] | - | 0.005 | [13 empty] | 0.425 | 33
(E) | T020701 | 塞規測試 QE10019 |  |  |  |  | GO |  | GO |  | GO | GO |  | GO | GO | GO | GO |  |  | 0 | 34
|  | Go/No-go Gauge test | [17 empty] | 0 | 35
(F) | T1705001 | 6% Taper QE10002 |  |  |  |  | GO |  | GO |  | GO | GO |  | GO | GO | GO | GO |  |  | 0 | 36
| (公 M) | Gauging test | [17 empty] | 0 | 37
(G) | T1405002 | 氣密測試 QE10001 |  |  |  |  | OK |  | OK |  | OK | OK |  | OK | OK | OK | OK |  |  | 0 | 38
| (公 M) | Air leaking test | [17 empty] | 0 | 39
H | T1405002 | 壓裂測試 QE10017 | [17 empty] | 0 | 40
| (公 M) | Stress cracking test
I | T1405001 | 滑牙測試 QE10014
Resistance to overriding test
J | T1405001 | 分離力測試 QE10016
Separation force test
K | T1405001 | 可旋出扭矩測試 QE10018
Unscrewing torque test
(L) | F | 外觀檢驗 MO09003 |  |  |  |  | OK |  | OK |  | OK | OK |  | OK | OK | OK | OK
Appearance inspection
1.SET-UP需進行全部項目檢驗，巡檢僅檢驗( )項目。
Inspection items marked with parentheses ( ) are for patrol inspection, While all inspection items are subject to Set-up inspection.
2.各項不良之缺點, 請參考缺點代碼表(M10001-R01)。
Please refer to Defection Code (M10001-R01) for detailed defect categories.
[14 empty] | C | 2019-03-22
(A) (C): M12002， (B):M08006， (D): M15011 | [13 empty] | B | 2017-09-05
[14 empty] | A | 2015-10-08
[8 empty] | 檢驗員： |  | 鄭文涓 |  |  |  | 版本 | 日期 | 製表 | 審核
[8 empty] | INSPECTOR | [5 empty] | REV. | DATE | ISSUED BY | APP.
MOULDEX QC10004-R02.B

## 221115D
QUALITY INSPECTION PLAN RECORD
品檢編號： | R01-048 | 品號： |  | R1-2360 | [5 empty] | 版本： | 9 | 品名： | 公轉式針基 (Male Luer Lock) |  |  |  | 頁次： | 1 | □
Q.I.P. NO. |  | P/N | [7 empty] | REV. |  | NAME |  |  |  |  | PAGE | 2
檢驗方式： |  |  | □ | SET UP 檢驗 |  |  |  |  | ■ | 巡檢 |  | 檢驗日期： |  | 221115D |  | 機台號碼： | P16 |  | ■
INSP. MODE |  |  |  | SET UP INSP. | [5 empty] | PATROL |  | DATE |  |  |  | MACHINE NO.
適 用 品 名
APPLY TO PART NAME
R1-2360
量 測 代 碼 |  | A: Microscope B: Projector C: Caliper D: Pin gauge E: Height Caliper F: Visual inspection | [14 empty] | 量測單位 |  | +
MEASURING CODE | [16 empty] | 單位：Inch |  | -
檢驗項目 | 量測工具 | 模號CAVITY |  |  |  |  | 1 |  | 2 |  | 3 | 4 |  | 5 | 6 | 7 | 8 |  |  | GO
INSP. ITEM | MEASURING TOOLS | 規格/標準 SPEC/WI | [16 empty] | Ø | NO GO
(A) | A | Ø | 0.082 |  | + | 0.002 | 0.0824 |  | 0.0825 |  | 0.0824 | 0.0825 |  | 0.0826 | 0.0822 | 0.0825 | 0.0826 |  |  | 0.084 | 26
[5 empty] | - | 0.002 | [13 empty] | 0.08 | 27
(B) | D | Ø | 1.92 | mm | / | GO | GO |  | GO |  | GO | GO |  | GO | GO | GO | GO |  |  | 0.075591 | 28
| D | Ø | 2.01 | mm | / | NO GO | NO GO |  | NO GO |  | NO GO | NO GO |  | NO GO | NO GO | NO GO | NO GO |  |  | 0.079134 | 29
(C) | A | Ø | 0.082 |  | + | 0.002 | 0.0826 |  | 0.0827 |  | 0.0826 | 0.0827 |  | 0.0829 | 0.0828 | 0.0827 | 0.0828 |  |  | 0.084 | 30
[5 empty] | - | 0.002 | [13 empty] | 0.08 | 31
(D) | C | Ø | 0.43 |  | + | 0.005 | 0.4335 |  | 0.4335 |  | 0.4335 | 0.434 |  | 0.434 | 0.4335 | 0.433 | 0.4335 |  |  | 0.435 | 32
[5 empty] | - | 0.005 | [13 empty] | 0.425 | 33
(E) | T020701 | 塞規測試 QE10019 |  |  |  |  | GO |  | GO |  | GO | GO |  | GO | GO | GO | GO |  |  | 0 | 34
|  | Go/No-go Gauge test | [17 empty] | 0 | 35
(F) | T1705001 | 6% Taper QE10002 |  |  |  |  | GO |  | GO |  | GO | GO |  | GO | GO | GO | GO |  |  | 0 | 36
| (公 M) | Gauging test | [17 empty] | 0 | 37
(G) | T1405002 | 氣密測試 QE10001 |  |  |  |  | OK |  | OK |  | OK | OK |  | OK | OK | OK | OK |  |  | 0 | 38
| (公 M) | Air leaking test | [17 empty] | 0 | 39
H | T1405002 | 壓裂測試 QE10017 | [17 empty] | 0 | 40
| (公 M) | Stress cracking test
I | T1405001 | 滑牙測試 QE10014
Resistance to overriding test
J | T1405001 | 分離力測試 QE10016
Separation force test
K | T1405001 | 可旋出扭矩測試 QE10018
Unscrewing torque test
(L) | F | 外觀檢驗 MO09003 |  |  |  |  | OK |  | OK |  | OK | OK |  | OK | OK | OK | OK
Appearance inspection
1.SET-UP需進行全部項目檢驗，巡檢僅檢驗( )項目。
Inspection items marked with parentheses ( ) are for patrol inspection, While all inspection items are subject to Set-up inspection.
2.各項不良之缺點, 請參考缺點代碼表(M10001-R01)。
Please refer to Defection Code (M10001-R01) for detailed defect categories.
[14 empty] | C | 2019-03-22
(A) (C): M12002， (B):M08006， (D): M15011 | [13 empty] | B | 2017-09-05
[14 empty] | A | 2015-10-08
[8 empty] | 檢驗員： |  | 鄭文涓 |  |  |  | 版本 | 日期 | 製表 | 審核
[8 empty] | INSPECTOR | [5 empty] | REV. | DATE | ISSUED BY | APP.
MOULDEX QC10004-R02.B

## 221115D-2
QUALITY INSPECTION PLAN RECORD
品檢編號： | R01-048 | 品號： |  | R1-2360 | [5 empty] | 版本： | 9 | 品名： | 公轉式針基 (Male Luer Lock) |  |  |  | 頁次： | 2 | □
Q.I.P. NO. |  | P/N | [7 empty] | REV. |  | NAME |  |  |  |  | PAGE | 2
檢驗方式： |  |  | □ | SET UP 檢驗 |  |  |  |  | ■ | 巡檢 |  | 檢驗日期： |  | 221115D |  | 機台號碼： | P16 |  | ■
INSP. MODE |  |  |  | SET UP INSP. | [5 empty] | PATROL |  | DATE |  |  |  | MACHINE NO.
適 用 品 名
APPLY TO PART NAME
R1-2360
量 測 代 碼 |  | A: Microscope B: Projector C: Caliper D: Pin gauge E: Height Caliper F: Visual inspection | [14 empty] | 量測單位 |  | +
MEASURING CODE | [16 empty] | 單位：Inch |  | -
檢驗項目 | 量測工具 | 模號CAVITY |  |  |  |  | 9 |  | 10 |  | 11 | 12 |  | 13 | 14 | 15 | 16 |  |  | GO
INSP. ITEM | MEASURING TOOLS | 規格/標準 SPEC/WI | [16 empty] | Ø | NO GO
(A) | A | Ø | 0.082 |  | + | 0.002 | 0.0825 |  | 0.0824 |  | 0.0824 | 0.0825 |  | 0.0826 | 0.0826 | 0.0825 | 0.0825 |  |  | 0.084 | 26
[5 empty] | - | 0.002 | [13 empty] | 0.08 | 27
(B) | D | Ø | 1.92 | mm | / | GO | GO |  | GO |  | GO | GO |  | GO | GO | GO | GO |  |  | 0.075591 | 28
| D | Ø | 2.01 | mm | / | NO GO | NO GO |  | NO GO |  | NO GO | NO GO |  | NO GO | NO GO | NO GO | NO GO |  |  | 0.079134 | 29
(C) | A | Ø | 0.082 |  | + | 0.002 | 0.083 |  | 0.0826 |  | 0.0825 | 0.0828 |  | 0.0827 | 0.0825 | 0.0827 | 0.0829 |  |  | 0.084 | 30
[5 empty] | - | 0.002 | [13 empty] | 0.08 | 31
(D) | C | Ø | 0.43 |  | + | 0.005 | 0.433 |  | 0.433 |  | 0.4335 | 0.4335 |  | 0.434 | 0.433 | 0.4335 | 0.433 |  |  | 0.435 | 32
[5 empty] | - | 0.005 | [13 empty] | 0.425 | 33
(E) | T020701 | 塞規測試 QE10019 |  |  |  |  | GO |  | GO |  | GO | GO |  | GO | GO | GO | GO |  |  | 0 | 34
|  | Go/No-go Gauge test | [17 empty] | 0 | 35
(F) | T1705001 | 6% Taper QE10002 |  |  |  |  | GO |  | GO |  | GO | GO |  | GO | GO | GO | GO |  |  | 0 | 36
| (公 M) | Gauging test | [17 empty] | 0 | 37
(G) | T1405002 | 氣密測試 QE10001 |  |  |  |  | OK |  | OK |  | OK | OK |  | OK | OK | OK | OK |  |  | 0 | 38
| (公 M) | Air leaking test | [17 empty] | 0 | 39
H | T1405002 | 壓裂測試 QE10017 | [17 empty] | 0 | 40
| (公 M) | Stress cracking test
I | T1405001 | 滑牙測試 QE10014
Resistance to overriding test
J | T1405001 | 分離力測試 QE10016
Separation force test
K | T1405001 | 可旋出扭矩測試 QE10018
Unscrewing torque test
(L) | F | 外觀檢驗 MO09003 |  |  |  |  | OK |  | OK |  | OK | OK |  | OK | OK | OK | OK
Appearance inspection
1.SET-UP需進行全部項目檢驗，巡檢僅檢驗( )項目。
Inspection items marked with parentheses ( ) are for patrol inspection, While all inspection items are subject to Set-up inspection.
2.各項不良之缺點, 請參考缺點代碼表(M10001-R01)。
Please refer to Defection Code (M10001-R01) for detailed defect categories.
[14 empty] | C | 2019-03-22
(A) (C): M12002， (B):M08006， (D): M15011 | [13 empty] | B | 2017-09-05
[14 empty] | A | 2015-10-08
[8 empty] | 檢驗員： |  | 鄭文涓 |  |  |  | 版本 | 日期 | 製表 | 審核
[8 empty] | INSPECTOR | [5 empty] | REV. | DATE | ISSUED BY | APP.
MOULDEX QC10004-R02.B

## 221115E
QUALITY INSPECTION PLAN RECORD
品檢編號： | R01-048 | 品號： |  | R1-2360 | [5 empty] | 版本： | 9 | 品名： | 公轉式針基 (Male Luer Lock) |  |  |  | 頁次： | 1 | □
Q.I.P. NO. |  | P/N | [7 empty] | REV. |  | NAME |  |  |  |  | PAGE | 2
檢驗方式： |  |  | □ | SET UP 檢驗 |  |  |  |  | ■ | 巡檢 |  | 檢驗日期： |  | 221115E |  | 機台號碼： | P16 |  | ■
INSP. MODE |  |  |  | SET UP INSP. | [5 empty] | PATROL |  | DATE |  |  |  | MACHINE NO.
適 用 品 名
APPLY TO PART NAME
R1-2360
量 測 代 碼 |  | A: Microscope B: Projector C: Caliper D: Pin gauge E: Height Caliper F: Visual inspection | [14 empty] | 量測單位 |  | +
MEASURING CODE | [16 empty] | 單位：Inch |  | -
檢驗項目 | 量測工具 | 模號CAVITY |  |  |  |  | 1 |  | 2 |  | 3 | 4 |  | 5 | 6 | 7 | 8 |  |  | GO
INSP. ITEM | MEASURING TOOLS | 規格/標準 SPEC/WI | [16 empty] | Ø | NO GO
(A) | A | Ø | 0.082 |  | + | 0.002 | 0.0824 |  | 0.0823 |  | 0.0824 | 0.0826 |  | 0.0825 | 0.0822 | 0.0824 | 0.0825 |  |  | 0.084 | 26
[5 empty] | - | 0.002 | [13 empty] | 0.08 | 27
(B) | D | Ø | 1.92 | mm | / | GO | GO |  | GO |  | GO | GO |  | GO | GO | GO | GO |  |  | 0.075591 | 28
| D | Ø | 2.01 | mm | / | NO GO | NO GO |  | NO GO |  | NO GO | NO GO |  | NO GO | NO GO | NO GO | NO GO |  |  | 0.079134 | 29
(C) | A | Ø | 0.082 |  | + | 0.002 | 0.0827 |  | 0.0827 |  | 0.0826 | 0.0827 |  | 0.0828 | 0.0828 | 0.0826 | 0.0826 |  |  | 0.084 | 30
[5 empty] | - | 0.002 | [13 empty] | 0.08 | 31
(D) | C | Ø | 0.43 |  | + | 0.005 | 0.4335 |  | 0.4335 |  | 0.4335 | 0.434 |  | 0.434 | 0.4335 | 0.433 | 0.4335 |  |  | 0.435 | 32
[5 empty] | - | 0.005 | [13 empty] | 0.425 | 33
(E) | T020701 | 塞規測試 QE10019 |  |  |  |  | GO |  | GO |  | GO | GO |  | GO | GO | GO | GO |  |  | 0 | 34
|  | Go/No-go Gauge test | [17 empty] | 0 | 35
(F) | T1705001 | 6% Taper QE10002 |  |  |  |  | GO |  | GO |  | GO | GO |  | GO | GO | GO | GO |  |  | 0 | 36
| (公 M) | Gauging test | [17 empty] | 0 | 37
(G) | T1405002 | 氣密測試 QE10001 |  |  |  |  | OK |  | OK |  | OK | OK |  | OK | OK | OK | OK |  |  | 0 | 38
| (公 M) | Air leaking test | [17 empty] | 0 | 39
H | T1405002 | 壓裂測試 QE10017 | [17 empty] | 0 | 40
| (公 M) | Stress cracking test
I | T1405001 | 滑牙測試 QE10014
Resistance to overriding test
J | T1405001 | 分離力測試 QE10016
Separation force test
K | T1405001 | 可旋出扭矩測試 QE10018
Unscrewing torque test
(L) | F | 外觀檢驗 MO09003 |  |  |  |  | OK |  | OK |  | OK | OK |  | OK | OK | OK | OK
Appearance inspection
1.SET-UP需進行全部項目檢驗，巡檢僅檢驗( )項目。
Inspection items marked with parentheses ( ) are for patrol inspection, While all inspection items are subject to Set-up inspection.
2.各項不良之缺點, 請參考缺點代碼表(M10001-R01)。
Please refer to Defection Code (M10001-R01) for detailed defect categories.
[14 empty] | C | 2019-03-22
(A) (C): M12002， (B):M08006， (D): M15011 | [13 empty] | B | 2017-09-05
[14 empty] | A | 2015-10-08
[8 empty] | 檢驗員： |  | 鄭文涓 |  |  |  | 版本 | 日期 | 製表 | 審核
[8 empty] | INSPECTOR | [5 empty] | REV. | DATE | ISSUED BY | APP.
MOULDEX QC10004-R02.B

## 221115E-2
QUALITY INSPECTION PLAN RECORD
品檢編號： | R01-048 | 品號： |  | R1-2360 | [5 empty] | 版本： | 9 | 品名： | 公轉式針基 (Male Luer Lock) |  |  |  | 頁次： | 2 | □
Q.I.P. NO. |  | P/N | [7 empty] | REV. |  | NAME |  |  |  |  | PAGE | 2
檢驗方式： |  |  | □ | SET UP 檢驗 |  |  |  |  | ■ | 巡檢 |  | 檢驗日期： |  | 221115E |  | 機台號碼： | P16 |  | ■
INSP. MODE |  |  |  | SET UP INSP. | [5 empty] | PATROL |  | DATE |  |  |  | MACHINE NO.
適 用 品 名
APPLY TO PART NAME
R1-2360
量 測 代 碼 |  | A: Microscope B: Projector C: Caliper D: Pin gauge E: Height Caliper F: Visual inspection | [14 empty] | 量測單位 |  | +
MEASURING CODE | [16 empty] | 單位：Inch |  | -
檢驗項目 | 量測工具 | 模號CAVITY |  |  |  |  | 9 |  | 10 |  | 11 | 12 |  | 13 | 14 | 15 | 16 |  |  | GO
INSP. ITEM | MEASURING TOOLS | 規格/標準 SPEC/WI | [16 empty] | Ø | NO GO
(A) | A | Ø | 0.082 |  | + | 0.002 | 0.0824 |  | 0.0824 |  | 0.0824 | 0.0825 |  | 0.0829 | 0.0824 | 0.0823 | 0.0825 |  |  | 0.084 | 26
[5 empty] | - | 0.002 | [13 empty] | 0.08 | 27
(B) | D | Ø | 1.92 | mm | / | GO | GO |  | GO |  | GO | GO |  | GO | GO | GO | GO |  |  | 0.075591 | 28
| D | Ø | 2.01 | mm | / | NO GO | NO GO |  | NO GO |  | NO GO | NO GO |  | NO GO | NO GO | NO GO | NO GO |  |  | 0.079134 | 29
(C) | A | Ø | 0.082 |  | + | 0.002 | 0.0831 |  | 0.0826 |  | 0.0825 | 0.0829 |  | 0.0827 | 0.0825 | 0.0827 | 0.083 |  |  | 0.084 | 30
[5 empty] | - | 0.002 | [13 empty] | 0.08 | 31
(D) | C | Ø | 0.43 |  | + | 0.005 | 0.433 |  | 0.433 |  | 0.4335 | 0.4335 |  | 0.434 | 0.433 | 0.4335 | 0.433 |  |  | 0.435 | 32
[5 empty] | - | 0.005 | [13 empty] | 0.425 | 33
(E) | T020701 | 塞規測試 QE10019 |  |  |  |  | GO |  | GO |  | GO | GO |  | GO | GO | GO | GO |  |  | 0 | 34
|  | Go/No-go Gauge test | [17 empty] | 0 | 35
(F) | T1705001 | 6% Taper QE10002 |  |  |  |  | GO |  | GO |  | GO | GO |  | GO | GO | GO | GO |  |  | 0 | 36
| (公 M) | Gauging test | [17 empty] | 0 | 37
(G) | T1405002 | 氣密測試 QE10001 |  |  |  |  | OK |  | OK |  | OK | OK |  | OK | OK | OK | OK |  |  | 0 | 38
| (公 M) | Air leaking test | [17 empty] | 0 | 39
H | T1405002 | 壓裂測試 QE10017 | [17 empty] | 0 | 40
| (公 M) | Stress cracking test
I | T1405001 | 滑牙測試 QE10014
Resistance to overriding test
J | T1405001 | 分離力測試 QE10016
Separation force test
K | T1405001 | 可旋出扭矩測試 QE10018
Unscrewing torque test
(L) | F | 外觀檢驗 MO09003 |  |  |  |  | OK |  | OK |  | OK | OK |  | OK | OK | OK | OK
Appearance inspection
1.SET-UP需進行全部項目檢驗，巡檢僅檢驗( )項目。
Inspection items marked with parentheses ( ) are for patrol inspection, While all inspection items are subject to Set-up inspection.
2.各項不良之缺點, 請參考缺點代碼表(M10001-R01)。
Please refer to Defection Code (M10001-R01) for detailed defect categories.
[14 empty] | C | 2019-03-22
(A) (C): M12002， (B):M08006， (D): M15011 | [13 empty] | B | 2017-09-05
[14 empty] | A | 2015-10-08
[8 empty] | 檢驗員： |  | 鄭文涓 |  |  |  | 版本 | 日期 | 製表 | 審核
[8 empty] | INSPECTOR | [5 empty] | REV. | DATE | ISSUED BY | APP.
MOULDEX QC10004-R02.B

## 221116D
QUALITY INSPECTION PLAN RECORD
品檢編號： | R01-048 | 品號： |  | R1-2360 | [5 empty] | 版本： | 9 | 品名： | 公轉式針基 (Male Luer Lock) |  |  |  | 頁次： | 1 | □
Q.I.P. NO. |  | P/N | [7 empty] | REV. |  | NAME |  |  |  |  | PAGE | 2
檢驗方式： |  |  | □ | SET UP 檢驗 |  |  |  |  | ■ | 巡檢 |  | 檢驗日期： |  | 221116D |  | 機台號碼： | P16 |  | ■
INSP. MODE |  |  |  | SET UP INSP. | [5 empty] | PATROL |  | DATE |  |  |  | MACHINE NO.
適 用 品 名
APPLY TO PART NAME
R1-2360
量 測 代 碼 |  | A: Microscope B: Projector C: Caliper D: Pin gauge E: Height Caliper F: Visual inspection | [14 empty] | 量測單位 |  | +
MEASURING CODE | [16 empty] | 單位：Inch |  | -
檢驗項目 | 量測工具 | 模號CAVITY |  |  |  |  | 1 |  | 2 |  | 3 | 4 |  | 5 | 6 | 7 | 8 |  |  | GO
INSP. ITEM | MEASURING TOOLS | 規格/標準 SPEC/WI | [16 empty] | Ø | NO GO
(A) | A | Ø | 0.082 |  | + | 0.002 | 0.0824 |  | 0.0824 |  | 0.0824 | 0.0826 |  | 0.0825 | 0.0823 | 0.0825 | 0.0825 |  |  | 0.084 | 26
[5 empty] | - | 0.002 | [13 empty] | 0.08 | 27
(B) | D | Ø | 1.92 | mm | / | GO | GO |  | GO |  | GO | GO |  | GO | GO | GO | GO |  |  | 0.075591 | 28
| D | Ø | 2.01 | mm | / | NO GO | NO GO |  | NO GO |  | NO GO | NO GO |  | NO GO | NO GO | NO GO | NO GO |  |  | 0.079134 | 29
(C) | A | Ø | 0.082 |  | + | 0.002 | 0.0826 |  | 0.0827 |  | 0.0825 | 0.0827 |  | 0.0828 | 0.0827 | 0.0827 | 0.0827 |  |  | 0.084 | 30
[5 empty] | - | 0.002 | [13 empty] | 0.08 | 31
(D) | C | Ø | 0.43 |  | + | 0.005 | 0.4335 |  | 0.4335 |  | 0.4335 | 0.434 |  | 0.434 | 0.4335 | 0.433 | 0.4335 |  |  | 0.435 | 32
[5 empty] | - | 0.005 | [13 empty] | 0.425 | 33
(E) | T020701 | 塞規測試 QE10019 |  |  |  |  | GO |  | GO |  | GO | GO |  | GO | GO | GO | GO |  |  | 0 | 34
|  | Go/No-go Gauge test | [17 empty] | 0 | 35
(F) | T1705001 | 6% Taper QE10002 |  |  |  |  | GO |  | GO |  | GO | GO |  | GO | GO | GO | GO |  |  | 0 | 36
| (公 M) | Gauging test | [17 empty] | 0 | 37
(G) | T1405002 | 氣密測試 QE10001 |  |  |  |  | OK |  | OK |  | OK | OK |  | OK | OK | OK | OK |  |  | 0 | 38
| (公 M) | Air leaking test | [17 empty] | 0 | 39
H | T1405002 | 壓裂測試 QE10017 | [17 empty] | 0 | 40
| (公 M) | Stress cracking test
I | T1405001 | 滑牙測試 QE10014
Resistance to overriding test
J | T1405001 | 分離力測試 QE10016
Separation force test
K | T1405001 | 可旋出扭矩測試 QE10018
Unscrewing torque test
(L) | F | 外觀檢驗 MO09003 |  |  |  |  | OK |  | OK |  | OK | OK |  | OK | OK | OK | OK
Appearance inspection
1.SET-UP需進行全部項目檢驗，巡檢僅檢驗( )項目。
Inspection items marked with parentheses ( ) are for patrol inspection, While all inspection items are subject to Set-up inspection.
2.各項不良之缺點, 請參考缺點代碼表(M10001-R01)。
Please refer to Defection Code (M10001-R01) for detailed defect categories.
[14 empty] | C | 2019-03-22
(A) (C): M12002， (B):M08006， (D): M15011 | [13 empty] | B | 2017-09-05
[14 empty] | A | 2015-10-08
[8 empty] | 檢驗員： |  | 鄭文涓 |  |  |  | 版本 | 日期 | 製表 | 審核
[8 empty] | INSPECTOR | [5 empty] | REV. | DATE | ISSUED BY | APP.
MOULDEX QC10004-R02.B

## 221116D-2
QUALITY INSPECTION PLAN RECORD
品檢編號： | R01-048 | 品號： |  | R1-2360 | [5 empty] | 版本： | 9 | 品名： | 公轉式針基 (Male Luer Lock) |  |  |  | 頁次： | 2 | □
Q.I.P. NO. |  | P/N | [7 empty] | REV. |  | NAME |  |  |  |  | PAGE | 2
檢驗方式： |  |  | □ | SET UP 檢驗 |  |  |  |  | ■ | 巡檢 |  | 檢驗日期： |  | 221116D |  | 機台號碼： | P16 |  | ■
INSP. MODE |  |  |  | SET UP INSP. | [5 empty] | PATROL |  | DATE |  |  |  | MACHINE NO.
適 用 品 名
APPLY TO PART NAME
R1-2360
量 測 代 碼 |  | A: Microscope B: Projector C: Caliper D: Pin gauge E: Height Caliper F: Visual inspection | [14 empty] | 量測單位 |  | +
MEASURING CODE | [16 empty] | 單位：Inch |  | -
檢驗項目 | 量測工具 | 模號CAVITY |  |  |  |  | 9 |  | 10 |  | 11 | 12 |  | 13 | 14 | 15 | 16 |  |  | GO
INSP. ITEM | MEASURING TOOLS | 規格/標準 SPEC/WI | [16 empty] | Ø | NO GO
(A) | A | Ø | 0.082 |  | + | 0.002 | 0.0825 |  | 0.0824 |  | 0.0824 | 0.0825 |  | 0.0826 | 0.0825 | 0.0824 | 0.0825 |  |  | 0.084 | 26
[5 empty] | - | 0.002 | [13 empty] | 0.08 | 27
(B) | D | Ø | 1.92 | mm | / | GO | GO |  | GO |  | GO | GO |  | GO | GO | GO | GO |  |  | 0.075591 | 28
| D | Ø | 2.01 | mm | / | NO GO | NO GO |  | NO GO |  | NO GO | NO GO |  | NO GO | NO GO | NO GO | NO GO |  |  | 0.079134 | 29
(C) | A | Ø | 0.082 |  | + | 0.002 | 0.083 |  | 0.0826 |  | 0.0826 | 0.0827 |  | 0.0827 | 0.0825 | 0.0826 | 0.0829 |  |  | 0.084 | 30
[5 empty] | - | 0.002 | [13 empty] | 0.08 | 31
(D) | C | Ø | 0.43 |  | + | 0.005 | 0.433 |  | 0.4335 |  | 0.4335 | 0.4335 |  | 0.4335 | 0.4335 | 0.4335 | 0.4335 |  |  | 0.435 | 32
[5 empty] | - | 0.005 | [13 empty] | 0.425 | 33
(E) | T020701 | 塞規測試 QE10019 |  |  |  |  | GO |  | GO |  | GO | GO |  | GO | GO | GO | GO |  |  | 0 | 34
|  | Go/No-go Gauge test | [17 empty] | 0 | 35
(F) | T1705001 | 6% Taper QE10002 |  |  |  |  | GO |  | GO |  | GO | GO |  | GO | GO | GO | GO |  |  | 0 | 36
| (公 M) | Gauging test | [17 empty] | 0 | 37
(G) | T1405002 | 氣密測試 QE10001 |  |  |  |  | OK |  | OK |  | OK | OK |  | OK | OK | OK | OK |  |  | 0 | 38
| (公 M) | Air leaking test | [17 empty] | 0 | 39
H | T1405002 | 壓裂測試 QE10017 | [17 empty] | 0 | 40
| (公 M) | Stress cracking test
I | T1405001 | 滑牙測試 QE10014
Resistance to overriding test
J | T1405001 | 分離力測試 QE10016
Separation force test
K | T1405001 | 可旋出扭矩測試 QE10018
Unscrewing torque test
(L) | F | 外觀檢驗 MO09003 |  |  |  |  | OK |  | OK |  | OK | OK |  | OK | OK | OK | OK
Appearance inspection
1.SET-UP需進行全部項目檢驗，巡檢僅檢驗( )項目。
Inspection items marked with parentheses ( ) are for patrol inspection, While all inspection items are subject to Set-up inspection.
2.各項不良之缺點, 請參考缺點代碼表(M10001-R01)。
Please refer to Defection Code (M10001-R01) for detailed defect categories.
[14 empty] | C | 2019-03-22
(A) (C): M12002， (B):M08006， (D): M15011 | [13 empty] | B | 2017-09-05
[14 empty] | A | 2015-10-08
[8 empty] | 檢驗員： |  | 鄭文涓 |  |  |  | 版本 | 日期 | 製表 | 審核
[8 empty] | INSPECTOR | [5 empty] | REV. | DATE | ISSUED BY | APP.
MOULDEX QC10004-R02.B

## 221116E
QUALITY INSPECTION PLAN RECORD
品檢編號： | R01-048 | 品號： |  | R1-2360 | [5 empty] | 版本： | 9 | 品名： | 公轉式針基 (Male Luer Lock) |  |  |  | 頁次： | 1 | □
Q.I.P. NO. |  | P/N | [7 empty] | REV. |  | NAME |  |  |  |  | PAGE | 2
檢驗方式： |  |  | □ | SET UP 檢驗 |  |  |  |  | ■ | 巡檢 |  | 檢驗日期： |  | 221116E |  | 機台號碼： | P16 |  | ■
INSP. MODE |  |  |  | SET UP INSP. | [5 empty] | PATROL |  | DATE |  |  |  | MACHINE NO.
適 用 品 名
APPLY TO PART NAME
R1-2360
量 測 代 碼 |  | A: Microscope B: Projector C: Caliper D: Pin gauge E: Height Caliper F: Visual inspection | [14 empty] | 量測單位 |  | +
MEASURING CODE | [16 empty] | 單位：Inch |  | -
檢驗項目 | 量測工具 | 模號CAVITY |  |  |  |  | 1 |  | 2 |  | 3 | 4 |  | 5 | 6 | 7 | 8 |  |  | GO
INSP. ITEM | MEASURING TOOLS | 規格/標準 SPEC/WI | [16 empty] | Ø | NO GO
(A) | A | Ø | 0.082 |  | + | 0.002 | 0.0824 |  | 0.0824 |  | 0.0823 | 0.0826 |  | 0.0825 | 0.0822 | 0.0825 | 0.0825 |  |  | 0.084 | 26
[5 empty] | - | 0.002 | [13 empty] | 0.08 | 27
(B) | D | Ø | 1.92 | mm | / | GO | GO |  | GO |  | GO | GO |  | GO | GO | GO | GO |  |  | 0.075591 | 28
| D | Ø | 2.01 | mm | / | NO GO | NO GO |  | NO GO |  | NO GO | NO GO |  | NO GO | NO GO | NO GO | NO GO |  |  | 0.079134 | 29
(C) | A | Ø | 0.082 |  | + | 0.002 | 0.0827 |  | 0.0826 |  | 0.0823 | 0.0825 |  | 0.0827 | 0.0825 | 0.0826 | 0.0825 |  |  | 0.084 | 30
[5 empty] | - | 0.002 | [13 empty] | 0.08 | 31
(D) | C | Ø | 0.43 |  | + | 0.005 | 0.4335 |  | 0.4335 |  | 0.4335 | 0.434 |  | 0.434 | 0.4335 | 0.433 | 0.4335 |  |  | 0.435 | 32
[5 empty] | - | 0.005 | [13 empty] | 0.425 | 33
(E) | T020701 | 塞規測試 QE10019 |  |  |  |  | GO |  | GO |  | GO | GO |  | GO | GO | GO | GO |  |  | 0 | 34
|  | Go/No-go Gauge test | [17 empty] | 0 | 35
(F) | T1705001 | 6% Taper QE10002 |  |  |  |  | GO |  | GO |  | GO | GO |  | GO | GO | GO | GO |  |  | 0 | 36
| (公 M) | Gauging test | [17 empty] | 0 | 37
(G) | T1405002 | 氣密測試 QE10001 |  |  |  |  | OK |  | OK |  | OK | OK |  | OK | OK | OK | OK |  |  | 0 | 38
| (公 M) | Air leaking test | [17 empty] | 0 | 39
H | T1405002 | 壓裂測試 QE10017 | [17 empty] | 0 | 40
| (公 M) | Stress cracking test
I | T1405001 | 滑牙測試 QE10014
Resistance to overriding test
J | T1405001 | 分離力測試 QE10016
Separation force test
K | T1405001 | 可旋出扭矩測試 QE10018
Unscrewing torque test
(L) | F | 外觀檢驗 MO09003 |  |  |  |  | OK |  | OK |  | OK | OK |  | OK | OK | OK | OK
Appearance inspection
1.SET-UP需進行全部項目檢驗，巡檢僅檢驗( )項目。
Inspection items marked with parentheses ( ) are for patrol inspection, While all inspection items are subject to Set-up inspection.
2.各項不良之缺點, 請參考缺點代碼表(M10001-R01)。
Please refer to Defection Code (M10001-R01) for detailed defect categories.
[14 empty] | C | 2019-03-22
(A) (C): M12002， (B):M08006， (D): M15011 | [13 empty] | B | 2017-09-05
[14 empty] | A | 2015-10-08
[8 empty] | 檢驗員： |  | 鄭文涓 |  |  |  | 版本 | 日期 | 製表 | 審核
[8 empty] | INSPECTOR | [5 empty] | REV. | DATE | ISSUED BY | APP.
MOULDEX QC10004-R02.B

## 221116E-2
QUALITY INSPECTION PLAN RECORD
品檢編號： | R01-048 | 品號： |  | R1-2360 | [5 empty] | 版本： | 9 | 品名： | 公轉式針基 (Male Luer Lock) |  |  |  | 頁次： | 2 | □
Q.I.P. NO. |  | P/N | [7 empty] | REV. |  | NAME |  |  |  |  | PAGE | 2
檢驗方式： |  |  | □ | SET UP 檢驗 |  |  |  |  | ■ | 巡檢 |  | 檢驗日期： |  | 221116E |  | 機台號碼： | P16 |  | ■
INSP. MODE |  |  |  | SET UP INSP. | [5 empty] | PATROL |  | DATE |  |  |  | MACHINE NO.
適 用 品 名
APPLY TO PART NAME
R1-2360
量 測 代 碼 |  | A: Microscope B: Projector C: Caliper D: Pin gauge E: Height Caliper F: Visual inspection | [14 empty] | 量測單位 |  | +
MEASURING CODE | [16 empty] | 單位：Inch |  | -
檢驗項目 | 量測工具 | 模號CAVITY |  |  |  |  | 9 |  | 10 |  | 11 | 12 |  | 13 | 14 | 15 | 16 |  |  | GO
INSP. ITEM | MEASURING TOOLS | 規格/標準 SPEC/WI | [16 empty] | Ø | NO GO
(A) | A | Ø | 0.082 |  | + | 0.002 | 0.0824 |  | 0.0824 |  | 0.0824 | 0.0824 |  | 0.0825 | 0.0825 | 0.0824 | 0.0824 |  |  | 0.084 | 26
[5 empty] | - | 0.002 | [13 empty] | 0.08 | 27
(B) | D | Ø | 1.92 | mm | / | GO | GO |  | GO |  | GO | GO |  | GO | GO | GO | GO |  |  | 0.075591 | 28
| D | Ø | 2.01 | mm | / | NO GO | NO GO |  | NO GO |  | NO GO | NO GO |  | NO GO | NO GO | NO GO | NO GO |  |  | 0.079134 | 29
(C) | A | Ø | 0.082 |  | + | 0.002 | 0.0829 |  | 0.0825 |  | 0.0823 | 0.0827 |  | 0.0824 | 0.0823 | 0.0826 | 0.0828 |  |  | 0.084 | 30
[5 empty] | - | 0.002 | [13 empty] | 0.08 | 31
(D) | C | Ø | 0.43 |  | + | 0.005 | 0.433 |  | 0.433 |  | 0.4335 | 0.4335 |  | 0.434 | 0.433 | 0.4335 | 0.433 |  |  | 0.435 | 32
[5 empty] | - | 0.005 | [13 empty] | 0.425 | 33
(E) | T020701 | 塞規測試 QE10019 |  |  |  |  | GO |  | GO |  | GO | GO |  | GO | GO | GO | GO |  |  | 0 | 34
|  | Go/No-go Gauge test | [17 empty] | 0 | 35
(F) | T1705001 | 6% Taper QE10002 |  |  |  |  | GO |  | GO |  | GO | GO |  | GO | GO | GO | GO |  |  | 0 | 36
| (公 M) | Gauging test | [17 empty] | 0 | 37
(G) | T1405002 | 氣密測試 QE10001 |  |  |  |  | OK |  | OK |  | OK | OK |  | OK | OK | OK | OK |  |  | 0 | 38
| (公 M) | Air leaking test | [17 empty] | 0 | 39
H | T1405002 | 壓裂測試 QE10017 | [17 empty] | 0 | 40
| (公 M) | Stress cracking test
I | T1405001 | 滑牙測試 QE10014
Resistance to overriding test
J | T1405001 | 分離力測試 QE10016
Separation force test
K | T1405001 | 可旋出扭矩測試 QE10018
Unscrewing torque test
(L) | F | 外觀檢驗 MO09003 |  |  |  |  | OK |  | OK |  | OK | OK |  | OK | OK | OK | OK
Appearance inspection
1.SET-UP需進行全部項目檢驗，巡檢僅檢驗( )項目。
Inspection items marked with parentheses ( ) are for patrol inspection, While all inspection items are subject to Set-up inspection.
2.各項不良之缺點, 請參考缺點代碼表(M10001-R01)。
Please refer to Defection Code (M10001-R01) for detailed defect categories.
[14 empty] | C | 2019-03-22
(A) (C): M12002， (B):M08006， (D): M15011 | [13 empty] | B | 2017-09-05
[14 empty] | A | 2015-10-08
[8 empty] | 檢驗員： |  | 鄭文涓 |  |  |  | 版本 | 日期 | 製表 | 審核
[8 empty] | INSPECTOR | [5 empty] | REV. | DATE | ISSUED BY | APP.
MOULDEX QC10004-R02.B