## SETUP
QUALITY INSPECTION PLAN RECORD
品檢編號： | R01-048 | 品號： |  | R1-2360 | [5 empty] | 版本： | 9 | 品名： | 公轉式針基 (Male Luer Lock) |  |  |  | 頁次： | 1 | □
Q.I.P. NO. |  | P/N | [7 empty] | REV. |  | NAME |  |  |  |  | PAGE | 2
檢驗方式： |  |  | ■ | SET UP 檢驗 |  |  |  |  | □ | 巡檢 |  | 檢驗日期： |  | 230130D |  | 機台號碼： | P16 |  | ■
INSP. MODE |  |  |  | SET UP INSP. | [5 empty] | PATROL |  | DATE |  |  |  | MACHINE NO.
適 用 品 名
APPLY TO PART NAME
R1-2360
量 測 代 碼 |  | A: Microscope B: Projector C: Caliper D: Pin gauge E: Height Caliper F: Visual inspection | [14 empty] | 量測單位 |  | +
MEASURING CODE | [16 empty] | 單位：Inch |  | -
檢驗項目 | 量測工具 | 模號CAVITY |  |  |  |  | 1 |  | 2 |  | 3 | 4 |  | 5 | 6 | 7 | 8 |  |  | GO
INSP. ITEM | MEASURING TOOLS | 規格/標準 SPEC/WI | [16 empty] | Ø | NO GO
(A) | A | Ø | 0.082 |  | + | 0.002 | 0.0821 |  | 0.082 |  | 0.0821 | 0.0821 |  | 0.0823 | 0.0823 | 0.0819 | 0.082 |  |  | 0.084 | 26
[5 empty] | - | 0.002 | [13 empty] | 0.08 | 27
(B) | D | Ø | 1.92 | mm | / | GO | GO |  | GO |  | GO | GO |  | GO | GO | GO | GO |  |  | 0.075591 | 28
| D | Ø | 2.01 | mm | / | NO GO | NO GO |  | NO GO |  | NO GO | NO GO |  | NO GO | NO GO | NO GO | NO GO |  |  | 0.079134 | 29
(C) | A | Ø | 0.082 |  | + | 0.002 | 0.0822 |  | 0.0823 |  | 0.0821 | 0.0818 |  | 0.0823 | 0.0821 | 0.0824 | 0.0825 |  |  | 0.084 | 30
[5 empty] | - | 0.002 | [13 empty] | 0.08 | 31
(D) | C | Ø | 0.43 |  | + | 0.005 | 0.4335 |  | 0.4335 |  | 0.4335 | 0.434 |  | 0.434 | 0.434 | 0.434 | 0.4335 |  |  | 0.435 | 32
[5 empty] | - | 0.005 | [13 empty] | 0.425 | 33
(E) | T020701 | 塞規測試 QE10019 |  |  |  |  | GO |  | GO |  | GO | GO |  | GO | GO | GO | GO |  |  | 0 | 34
|  | Go/No-go Gauge test | [17 empty] | 0 | 35
(F) | T1705001 | 6% Taper QE10002 |  |  |  |  | GO |  | GO |  | GO | GO |  | GO | GO | GO | GO |  |  | 0 | 36
| (公 M) | Gauging test | [17 empty] | 0 | 37
(G) | T1405002 | 氣密測試 QE10001 |  |  |  |  | OK |  | OK |  | OK | OK |  | OK | OK | OK | OK |  |  | 0 | 38
| (公 M) | Air leaking test | [17 empty] | 0 | 39
H | T1405002 | 壓裂測試 QE10017 |  |  |  |  | OK |  | OK |  | OK | OK |  | OK | OK | OK | OK |  |  | 0 | 40
| (公 M) | Stress cracking test
I | T1405001 | 滑牙測試 QE10014 |  |  |  |  | OK |  | OK |  | OK | OK |  | OK | OK | OK | OK
Resistance to overriding test
J | T1405001 | 分離力測試 QE10016 |  |  |  |  | OK |  | OK |  | OK | OK |  | OK | OK | OK | OK
Separation force test
K | T1405001 | 可旋出扭矩測試 QE10018 |  |  |  |  | OK |  | OK |  | OK | OK |  | OK | OK | OK | OK
Unscrewing torque test
(L) | F | 外觀檢驗 MO09003 |  |  |  |  | OK |  | OK |  | OK | OK |  | OK | OK | OK | OK
Appearance inspection
1.SET-UP需進行全部項目檢驗，巡檢僅檢驗( )項目。
Inspection items marked with parentheses ( ) are for patrol inspection, While all inspection items are subject to Set-up inspection.
2.各項不良之缺點, 請參考缺點代碼表(M10001-R01)。
Please refer to Defection Code (M10001-R01) for detailed defect categories.
[14 empty] | C | 2019-03-22
(A) (C): M12002， (B):M08006， (D): M15002 | [13 empty] | B | 2017-09-05
[14 empty] | A | 2015-10-08
[8 empty] | 檢驗員： |  | 陳婷婷 |  |  |  | 版本 | 日期 | 製表 | 審核
[8 empty] | INSPECTOR | [5 empty] | REV. | DATE | ISSUED BY | APP.
MOULDEX QC10004-R02.B

## SETUP (2)
QUALITY INSPECTION PLAN RECORD
品檢編號： | R01-048 | 品號： |  | R1-2360 | [5 empty] | 版本： | 9 | 品名： | 公轉式針基 (Male Luer Lock) |  |  |  | 頁次： | 2 | □
Q.I.P. NO. |  | P/N | [7 empty] | REV. |  | NAME |  |  |  |  | PAGE | 2
檢驗方式： |  |  | ■ | SET UP 檢驗 |  |  |  |  | □ | 巡檢 |  | 檢驗日期： |  | 230130D |  | 機台號碼： | P16 |  | ■
INSP. MODE |  |  |  | SET UP INSP. | [5 empty] | PATROL |  | DATE |  |  |  | MACHINE NO.
適 用 品 名
APPLY TO PART NAME
R1-2360
量 測 代 碼 |  | A: Microscope B: Projector C: Caliper D: Pin gauge E: Height Caliper F: Visual inspection | [14 empty] | 量測單位 |  | +
MEASURING CODE | [16 empty] | 單位：Inch |  | -
檢驗項目 | 量測工具 | 模號CAVITY |  |  |  |  | 9 |  | 10 |  | 11 | 12 |  | 13 | 14 | 15 | 16 |  |  | GO
INSP. ITEM | MEASURING TOOLS | 規格/標準 SPEC/WI | [16 empty] | Ø | NO GO
(A) | A | Ø | 0.082 |  | + | 0.002 | 0.0823 |  | 0.0821 |  | 0.082 | 0.0821 |  | 0.0819 | 0.0819 | 0.082 | 0.0821 |  |  | 0.084 | 26
[5 empty] | - | 0.002 | [13 empty] | 0.08 | 27
(B) | D | Ø | 1.92 | mm | / | GO | GO |  | GO |  | GO | GO |  | GO | GO | GO | GO |  |  | 0.075591 | 28
| D | Ø | 2.01 | mm | / | NO GO | NO GO |  | NO GO |  | NO GO | NO GO |  | NO GO | NO GO | NO GO | NO GO |  |  | 0.079134 | 29
(C) | A | Ø | 0.082 |  | + | 0.002 | 0.0822 |  | 0.0822 |  | 0.0823 | 0.0821 |  | 0.0823 | 0.0824 | 0.0822 | 0.0823 |  |  | 0.084 | 30
[5 empty] | - | 0.002 | [13 empty] | 0.08 | 31
(D) | C | Ø | 0.43 |  | + | 0.005 | 0.4335 |  | 0.4335 |  | 0.4335 | 0.4335 |  | 0.4335 | 0.4335 | 0.4335 | 0.4335 |  |  | 0.435 | 32
[5 empty] | - | 0.005 | [13 empty] | 0.425 | 33
(E) | T020701 | 塞規測試 QE10019 |  |  |  |  | GO |  | GO |  | GO | GO |  | GO | GO | GO | GO |  |  | 0 | 34
|  | Go/No-go Gauge test | [17 empty] | 0 | 35
(F) | T1705001 | 6% Taper QE10002 |  |  |  |  | GO |  | GO |  | GO | GO |  | GO | GO | GO | GO |  |  | 0 | 36
| (公 M) | Gauging test | [17 empty] | 0 | 37
(G) | T1405002 | 氣密測試 QE10001 |  |  |  |  | OK |  | OK |  | OK | OK |  | OK | OK | OK | OK |  |  | 0 | 38
| (公 M) | Air leaking test | [17 empty] | 0 | 39
H | T1405002 | 壓裂測試 QE10017 |  |  |  |  | OK |  | OK |  | OK | OK |  | OK | OK | OK | OK |  |  | 0 | 40
| (公 M) | Stress cracking test
I | T1405001 | 滑牙測試 QE10014 |  |  |  |  | OK |  | OK |  | OK | OK |  | OK | OK | OK | OK
Resistance to overriding test
J | T1405001 | 分離力測試 QE10016 |  |  |  |  | OK |  | OK |  | OK | OK |  | OK | OK | OK | OK
Separation force test
K | T1405001 | 可旋出扭矩測試 QE10018 |  |  |  |  | OK |  | OK |  | OK | OK |  | OK | OK | OK | OK
Unscrewing torque test
(L) | F | 外觀檢驗 MO09003 |  |  |  |  | OK |  | OK |  | OK | OK |  | OK | OK | OK | OK
Appearance inspection
1.SET-UP需進行全部項目檢驗，巡檢僅檢驗( )項目。
Inspection items marked with parentheses ( ) are for patrol inspection, While all inspection items are subject to Set-up inspection.
2.各項不良之缺點, 請參考缺點代碼表(M10001-R01)。
Please refer to Defection Code (M10001-R01) for detailed defect categories.
[14 empty] | C | 2019-03-22
(A) (C): M12002， (B):M08006， (D): M15002 | [13 empty] | B | 2017-09-05
[14 empty] | A | 2015-10-08
[8 empty] | 檢驗員： |  | 陳婷婷 |  |  |  | 版本 | 日期 | 製表 | 審核
[8 empty] | INSPECTOR | [5 empty] | REV. | DATE | ISSUED BY | APP.
MOULDEX QC10004-R02.B

## 230130D
QUALITY INSPECTION PLAN RECORD
品檢編號： | R01-048 | 品號： |  | R1-2360 | [5 empty] | 版本： | 9 | 品名： | 公轉式針基 (Male Luer Lock) |  |  |  | 頁次： | 1 | □
Q.I.P. NO. |  | P/N | [7 empty] | REV. |  | NAME |  |  |  |  | PAGE | 2
檢驗方式： |  |  | □ | SET UP 檢驗 |  |  |  |  | ■ | 巡檢 |  | 檢驗日期： |  | 230130D |  | 機台號碼： | P16 |  | ■
INSP. MODE |  |  |  | SET UP INSP. | [5 empty] | PATROL |  | DATE |  |  |  | MACHINE NO.
適 用 品 名
APPLY TO PART NAME
R1-2360
量 測 代 碼 |  | A: Microscope B: Projector C: Caliper D: Pin gauge E: Height Caliper F: Visual inspection | [14 empty] | 量測單位 |  | +
MEASURING CODE | [16 empty] | 單位：Inch |  | -
檢驗項目 | 量測工具 | 模號CAVITY |  |  |  |  | 1 |  | 2 |  | 3 | 4 |  | 5 | 6 | 7 | 8 |  |  | GO
INSP. ITEM | MEASURING TOOLS | 規格/標準 SPEC/WI | [16 empty] | Ø | NO GO
(A) | A | Ø | 0.082 |  | + | 0.002 | 0.0828 |  | 0.083 |  | 0.0827 | 0.0828 |  | 0.0829 | 0.0827 | 0.0826 | 0.0828 |  |  | 0.084 | 26
[5 empty] | - | 0.002 | [13 empty] | 0.08 | 27
(B) | D | Ø | 1.92 | mm | / | GO | GO |  | GO |  | GO | GO |  | GO | GO | GO | GO |  |  | 0.075591 | 28
| D | Ø | 2.01 | mm | / | NO GO | NO GO |  | NO GO |  | NO GO | NO GO |  | NO GO | NO GO | NO GO | NO GO |  |  | 0.079134 | 29
(C) | A | Ø | 0.082 |  | + | 0.002 | 0.0823 |  | 0.0824 |  | 0.0822 | 0.0825 |  | 0.0824 | 0.0821 | 0.0823 | 0.0824 |  |  | 0.084 | 30
[5 empty] | - | 0.002 | [13 empty] | 0.08 | 31
(D) | C | Ø | 0.43 |  | + | 0.005 | 0.4335 |  | 0.4335 |  | 0.4335 | 0.434 |  | 0.434 | 0.434 | 0.434 | 0.4335 |  |  | 0.435 | 32
[5 empty] | - | 0.005 | [13 empty] | 0.425 | 33
(E) | T020701 | 塞規測試 QE10019 |  |  |  |  | GO |  | GO |  | GO | GO |  | GO | GO | GO | GO |  |  | 0 | 34
|  | Go/No-go Gauge test | [17 empty] | 0 | 35
(F) | T1705001 | 6% Taper QE10002 |  |  |  |  | GO |  | GO |  | GO | GO |  | GO | GO | GO | GO |  |  | 0 | 36
| (公 M) | Gauging test | [17 empty] | 0 | 37
(G) | T1405002 | 氣密測試 QE10001 |  |  |  |  | OK |  | OK |  | OK | OK |  | OK | OK | OK | OK |  |  | 0 | 38
| (公 M) | Air leaking test | [17 empty] | 0 | 39
H | T1405002 | 壓裂測試 QE10017 | [17 empty] | 0 | 40
| (公 M) | Stress cracking test
I | T1405001 | 滑牙測試 QE10014
Resistance to overriding test
J | T1405001 | 分離力測試 QE10016
Separation force test
K | T1405001 | 可旋出扭矩測試 QE10018
Unscrewing torque test
(L) | F | 外觀檢驗 MO09003 |  |  |  |  | OK |  | OK |  | OK | OK |  | OK | OK | OK | OK
Appearance inspection
1.SET-UP需進行全部項目檢驗，巡檢僅檢驗( )項目。
Inspection items marked with parentheses ( ) are for patrol inspection, While all inspection items are subject to Set-up inspection.
2.各項不良之缺點, 請參考缺點代碼表(M10001-R01)。
Please refer to Defection Code (M10001-R01) for detailed defect categories.
[14 empty] | C | 2019-03-22
(A) (C): M12002， (B):M08006， (D): M15013 | [13 empty] | B | 2017-09-05
[14 empty] | A | 2015-10-08
[8 empty] | 檢驗員： |  | 簡俐文 |  |  |  | 版本 | 日期 | 製表 | 審核
[8 empty] | INSPECTOR | [5 empty] | REV. | DATE | ISSUED BY | APP.
MOULDEX QC10004-R02.B

## 230130D-1
QUALITY INSPECTION PLAN RECORD
品檢編號： | R01-048 | 品號： |  | R1-2360 | [5 empty] | 版本： | 9 | 品名： | 公轉式針基 (Male Luer Lock) |  |  |  | 頁次： | 2 | □
Q.I.P. NO. |  | P/N | [7 empty] | REV. |  | NAME |  |  |  |  | PAGE | 2
檢驗方式： |  |  | □ | SET UP 檢驗 |  |  |  |  | ■ | 巡檢 |  | 檢驗日期： |  | 230130D |  | 機台號碼： | P16 |  | ■
INSP. MODE |  |  |  | SET UP INSP. | [5 empty] | PATROL |  | DATE |  |  |  | MACHINE NO.
適 用 品 名
APPLY TO PART NAME
R1-2360
量 測 代 碼 |  | A: Microscope B: Projector C: Caliper D: Pin gauge E: Height Caliper F: Visual inspection | [14 empty] | 量測單位 |  | +
MEASURING CODE | [16 empty] | 單位：Inch |  | -
檢驗項目 | 量測工具 | 模號CAVITY |  |  |  |  | 9 |  | 10 |  | 11 | 12 |  | 13 | 14 | 15 | 16 |  |  | GO
INSP. ITEM | MEASURING TOOLS | 規格/標準 SPEC/WI | [16 empty] | Ø | NO GO
(A) | A | Ø | 0.082 |  | + | 0.002 | 0.0831 |  | 0.0827 |  | 0.0826 | 0.0829 |  | 0.0827 | 0.0824 | 0.0825 | 0.083 |  |  | 0.084 | 26
[5 empty] | - | 0.002 | [13 empty] | 0.08 | 27
(B) | D | Ø | 1.92 | mm | / | GO | GO |  | GO |  | GO | GO |  | GO | GO | GO | GO |  |  | 0.075591 | 28
| D | Ø | 2.01 | mm | / | NO GO | NO GO |  | NO GO |  | NO GO | NO GO |  | NO GO | NO GO | NO GO | NO GO |  |  | 0.079134 | 29
(C) | A | Ø | 0.082 |  | + | 0.002 | 0.0823 |  | 0.0824 |  | 0.0823 | 0.0823 |  | 0.0824 | 0.0829 | 0.0821 | 0.0823 |  |  | 0.084 | 30
[5 empty] | - | 0.002 | [13 empty] | 0.08 | 31
(D) | C | Ø | 0.43 |  | + | 0.005 | 0.4335 |  | 0.4335 |  | 0.433 | 0.4335 |  | 0.434 | 0.433 | 0.4335 | 0.4335 |  |  | 0.435 | 32
[5 empty] | - | 0.005 | [13 empty] | 0.425 | 33
(E) | T020701 | 塞規測試 QE10019 |  |  |  |  | GO |  | GO |  | GO | GO |  | GO | GO | GO | GO |  |  | 0 | 34
|  | Go/No-go Gauge test | [17 empty] | 0 | 35
(F) | T1705001 | 6% Taper QE10002 |  |  |  |  | GO |  | GO |  | GO | GO |  | GO | GO | GO | GO |  |  | 0 | 36
| (公 M) | Gauging test | [17 empty] | 0 | 37
(G) | T1405002 | 氣密測試 QE10001 |  |  |  |  | OK |  | OK |  | OK | OK |  | OK | OK | OK | OK |  |  | 0 | 38
| (公 M) | Air leaking test | [17 empty] | 0 | 39
H | T1405002 | 壓裂測試 QE10017 | [17 empty] | 0 | 40
| (公 M) | Stress cracking test
I | T1405001 | 滑牙測試 QE10014
Resistance to overriding test
J | T1405001 | 分離力測試 QE10016
Separation force test
K | T1405001 | 可旋出扭矩測試 QE10018
Unscrewing torque test
(L) | F | 外觀檢驗 MO09003 |  |  |  |  | OK |  | OK |  | OK | OK |  | OK | OK | OK | OK
Appearance inspection
1.SET-UP需進行全部項目檢驗，巡檢僅檢驗( )項目。
Inspection items marked with parentheses ( ) are for patrol inspection, While all inspection items are subject to Set-up inspection.
2.各項不良之缺點, 請參考缺點代碼表(M10001-R01)。
Please refer to Defection Code (M10001-R01) for detailed defect categories.
[14 empty] | C | 2019-03-22
(A) (C): M12002， (B):M08006， (D): M15013 | [13 empty] | B | 2017-09-05
[14 empty] | A | 2015-10-08
[8 empty] | 檢驗員： |  | 簡俐文 |  |  |  | 版本 | 日期 | 製表 | 審核
[8 empty] | INSPECTOR | [5 empty] | REV. | DATE | ISSUED BY | APP.
MOULDEX QC10004-R02.B

## 230130E
QUALITY INSPECTION PLAN RECORD
品檢編號： | R01-048 | 品號： |  | R1-2360 | [5 empty] | 版本： | 9 | 品名： | 公轉式針基 (Male Luer Lock) |  |  |  | 頁次： | 1 | □
Q.I.P. NO. |  | P/N | [7 empty] | REV. |  | NAME |  |  |  |  | PAGE | 2
檢驗方式： |  |  | □ | SET UP 檢驗 |  |  |  |  | ■ | 巡檢 |  | 檢驗日期： |  | 230130E |  | 機台號碼： | P16 |  | ■
INSP. MODE |  |  |  | SET UP INSP. | [5 empty] | PATROL |  | DATE |  |  |  | MACHINE NO.
適 用 品 名
APPLY TO PART NAME
R1-2360
量 測 代 碼 |  | A: Microscope B: Projector C: Caliper D: Pin gauge E: Height Caliper F: Visual inspection | [14 empty] | 量測單位 |  | +
MEASURING CODE | [16 empty] | 單位：Inch |  | -
檢驗項目 | 量測工具 | 模號CAVITY |  |  |  |  | 1 |  | 2 |  | 3 | 4 |  | 5 | 6 | 7 | 8 |  |  | GO
INSP. ITEM | MEASURING TOOLS | 規格/標準 SPEC/WI | [16 empty] | Ø | NO GO
(A) | A | Ø | 0.082 |  | + | 0.002 | 0.0824 |  | 0.0824 |  | 0.0822 | 0.0822 |  | 0.0824 | 0.0824 | 0.0824 | 0.0826 |  |  | 0.084 | 26
[5 empty] | - | 0.002 | [13 empty] | 0.08 | 27
(B) | D | Ø | 1.92 | mm | / | GO | GO |  | GO |  | GO | GO |  | GO | GO | GO | GO |  |  | 0.075591 | 28
| D | Ø | 2.01 | mm | / | NO GO | NO GO |  | NO GO |  | NO GO | NO GO |  | NO GO | NO GO | NO GO | NO GO |  |  | 0.079134 | 29
(C) | A | Ø | 0.082 |  | + | 0.002 | 0.0824 |  | 0.0824 |  | 0.0822 | 0.0824 |  | 0.0824 | 0.0822 | 0.0826 | 0.0826 |  |  | 0.084 | 30
[5 empty] | - | 0.002 | [13 empty] | 0.08 | 31
(D) | C | Ø | 0.43 |  | + | 0.005 | 0.4335 |  | 0.4335 |  | 0.4335 | 0.434 |  | 0.434 | 0.434 | 0.434 | 0.4335 |  |  | 0.435 | 32
[5 empty] | - | 0.005 | [13 empty] | 0.425 | 33
(E) | T020701 | 塞規測試 QE10019 |  |  |  |  | GO |  | GO |  | GO | GO |  | GO | GO | GO | GO |  |  | 0 | 34
|  | Go/No-go Gauge test | [17 empty] | 0 | 35
(F) | T1705001 | 6% Taper QE10002 |  |  |  |  | GO |  | GO |  | GO | GO |  | GO | GO | GO | GO |  |  | 0 | 36
| (公 M) | Gauging test | [17 empty] | 0 | 37
(G) | T1405002 | 氣密測試 QE10001 |  |  |  |  | OK |  | OK |  | OK | OK |  | OK | OK | OK | OK |  |  | 0 | 38
| (公 M) | Air leaking test | [17 empty] | 0 | 39
H | T1405002 | 壓裂測試 QE10017 | [17 empty] | 0 | 40
| (公 M) | Stress cracking test
I | T1405001 | 滑牙測試 QE10014
Resistance to overriding test
J | T1405001 | 分離力測試 QE10016
Separation force test
K | T1405001 | 可旋出扭矩測試 QE10018
Unscrewing torque test
(L) | F | 外觀檢驗 MO09003 |  |  |  |  | OK |  | OK |  | OK | OK |  | OK | OK | OK | OK
Appearance inspection
1.SET-UP需進行全部項目檢驗，巡檢僅檢驗( )項目。
Inspection items marked with parentheses ( ) are for patrol inspection, While all inspection items are subject to Set-up inspection.
2.各項不良之缺點, 請參考缺點代碼表(M10001-R01)。
Please refer to Defection Code (M10001-R01) for detailed defect categories.
[14 empty] | C | 2019-03-22
(A) (C): M12002， (B):M08006， (D): M15013 | [13 empty] | B | 2017-09-05
[14 empty] | A | 2015-10-08
[8 empty] | 檢驗員： |  | 簡俐文 |  |  |  | 版本 | 日期 | 製表 | 審核
[8 empty] | INSPECTOR | [5 empty] | REV. | DATE | ISSUED BY | APP.
MOULDEX QC10004-R02.B

## 230130E-1
QUALITY INSPECTION PLAN RECORD
品檢編號： | R01-048 | 品號： |  | R1-2360 | [5 empty] | 版本： | 9 | 品名： | 公轉式針基 (Male Luer Lock) |  |  |  | 頁次： | 2 | □
Q.I.P. NO. |  | P/N | [7 empty] | REV. |  | NAME |  |  |  |  | PAGE | 2
檢驗方式： |  |  | □ | SET UP 檢驗 |  |  |  |  | ■ | 巡檢 |  | 檢驗日期： |  | 230130E |  | 機台號碼： | P16 |  | ■
INSP. MODE |  |  |  | SET UP INSP. | [5 empty] | PATROL |  | DATE |  |  |  | MACHINE NO.
適 用 品 名
APPLY TO PART NAME
R1-2360
量 測 代 碼 |  | A: Microscope B: Projector C: Caliper D: Pin gauge E: Height Caliper F: Visual inspection | [14 empty] | 量測單位 |  | +
MEASURING CODE | [16 empty] | 單位：Inch |  | -
檢驗項目 | 量測工具 | 模號CAVITY |  |  |  |  | 9 |  | 10 |  | 11 | 12 |  | 13 | 14 | 15 | 16 |  |  | GO
INSP. ITEM | MEASURING TOOLS | 規格/標準 SPEC/WI | [16 empty] | Ø | NO GO
(A) | A | Ø | 0.082 |  | + | 0.002 | 0.0826 |  | 0.0822 |  | 0.0822 | 0.0824 |  | 0.0822 | 0.0822 | 0.0824 | 0.0828 |  |  | 0.084 | 26
[5 empty] | - | 0.002 | [13 empty] | 0.08 | 27
(B) | D | Ø | 1.92 | mm | / | GO | GO |  | GO |  | GO | GO |  | GO | GO | GO | GO |  |  | 0.075591 | 28
| D | Ø | 2.01 | mm | / | NO GO | NO GO |  | NO GO |  | NO GO | NO GO |  | NO GO | NO GO | NO GO | NO GO |  |  | 0.079134 | 29
(C) | A | Ø | 0.082 |  | + | 0.002 | 0.0824 |  | 0.0824 |  | 0.0824 | 0.0824 |  | 0.0824 | 0.0824 | 0.0824 | 0.0826 |  |  | 0.084 | 30
[5 empty] | - | 0.002 | [13 empty] | 0.08 | 31
(D) | C | Ø | 0.43 |  | + | 0.005 | 0.4335 |  | 0.4335 |  | 0.4335 | 0.4335 |  | 0.4335 | 0.4335 | 0.4335 | 0.4335 |  |  | 0.435 | 32
[5 empty] | - | 0.005 | [13 empty] | 0.425 | 33
(E) | T020701 | 塞規測試 QE10019 |  |  |  |  | GO |  | GO |  | GO | GO |  | GO | GO | GO | GO |  |  | 0 | 34
|  | Go/No-go Gauge test | [17 empty] | 0 | 35
(F) | T1705001 | 6% Taper QE10002 |  |  |  |  | GO |  | GO |  | GO | GO |  | GO | GO | GO | GO |  |  | 0 | 36
| (公 M) | Gauging test | [17 empty] | 0 | 37
(G) | T1405002 | 氣密測試 QE10001 |  |  |  |  | OK |  | OK |  | OK | OK |  | OK | OK | OK | OK |  |  | 0 | 38
| (公 M) | Air leaking test | [17 empty] | 0 | 39
H | T1405002 | 壓裂測試 QE10017 | [17 empty] | 0 | 40
| (公 M) | Stress cracking test
I | T1405001 | 滑牙測試 QE10014
Resistance to overriding test
J | T1405001 | 分離力測試 QE10016
Separation force test
K | T1405001 | 可旋出扭矩測試 QE10018
Unscrewing torque test
(L) | F | 外觀檢驗 MO09003 |  |  |  |  | OK |  | OK |  | OK | OK |  | OK | OK | OK | OK
Appearance inspection
1.SET-UP需進行全部項目檢驗，巡檢僅檢驗( )項目。
Inspection items marked with parentheses ( ) are for patrol inspection, While all inspection items are subject to Set-up inspection.
2.各項不良之缺點, 請參考缺點代碼表(M10001-R01)。
Please refer to Defection Code (M10001-R01) for detailed defect categories.
[14 empty] | C | 2019-03-22
(A) (C): M12002， (B):M08006， (D): M15013 | [13 empty] | B | 2017-09-05
[14 empty] | A | 2015-10-08
[8 empty] | 檢驗員： |  | 簡俐文 |  |  |  | 版本 | 日期 | 製表 | 審核
[8 empty] | INSPECTOR | [5 empty] | REV. | DATE | ISSUED BY | APP.
MOULDEX QC10004-R02.B

## 230131D
QUALITY INSPECTION PLAN RECORD
品檢編號： | R01-048 | 品號： |  | R1-2360 | [5 empty] | 版本： | 9 | 品名： | 公轉式針基 (Male Luer Lock) |  |  |  | 頁次： | 1 | □
Q.I.P. NO. |  | P/N | [7 empty] | REV. |  | NAME |  |  |  |  | PAGE | 2
檢驗方式： |  |  | □ | SET UP 檢驗 |  |  |  |  | ■ | 巡檢 |  | 檢驗日期： |  | 230131D |  | 機台號碼： | P16 |  | ■
INSP. MODE |  |  |  | SET UP INSP. | [5 empty] | PATROL |  | DATE |  |  |  | MACHINE NO.
適 用 品 名
APPLY TO PART NAME
R1-2360
量 測 代 碼 |  | A: Microscope B: Projector C: Caliper D: Pin gauge E: Height Caliper F: Visual inspection | [14 empty] | 量測單位 |  | +
MEASURING CODE | [16 empty] | 單位：Inch |  | -
檢驗項目 | 量測工具 | 模號CAVITY |  |  |  |  | 1 |  | 2 |  | 3 | 4 |  | 5 | 6 | 7 | 8 |  |  | GO
INSP. ITEM | MEASURING TOOLS | 規格/標準 SPEC/WI | [16 empty] | Ø | NO GO
(A) | A | Ø | 0.082 |  | + | 0.002 | 0.0825 |  | 0.0824 |  | 0.0823 | 0.0825 |  | 0.0824 | 0.0824 | 0.0824 | 0.0828 |  |  | 0.084 | 26
[5 empty] | - | 0.002 | [13 empty] | 0.08 | 27
(B) | D | Ø | 1.92 | mm | / | GO | GO |  | GO |  | GO | GO |  | GO | GO | GO | GO |  |  | 0.075591 | 28
| D | Ø | 2.01 | mm | / | NO GO | NO GO |  | NO GO |  | NO GO | NO GO |  | NO GO | NO GO | NO GO | NO GO |  |  | 0.079134 | 29
(C) | A | Ø | 0.082 |  | + | 0.002 | 0.0823 |  | 0.0823 |  | 0.0822 | 0.0825 |  | 0.0824 | 0.0821 | 0.0823 | 0.0825 |  |  | 0.084 | 30
[5 empty] | - | 0.002 | [13 empty] | 0.08 | 31
(D) | C | Ø | 0.43 |  | + | 0.005 | 0.4335 |  | 0.4335 |  | 0.4335 | 0.434 |  | 0.434 | 0.4335 | 0.434 | 0.4335 |  |  | 0.435 | 32
[5 empty] | - | 0.005 | [13 empty] | 0.425 | 33
(E) | T020701 | 塞規測試 QE10019 |  |  |  |  | GO |  | GO |  | GO | GO |  | GO | GO | GO | GO |  |  | 0 | 34
|  | Go/No-go Gauge test | [17 empty] | 0 | 35
(F) | T1705001 | 6% Taper QE10002 |  |  |  |  | GO |  | GO |  | GO | GO |  | GO | GO | GO | GO |  |  | 0 | 36
| (公 M) | Gauging test | [17 empty] | 0 | 37
(G) | T1405002 | 氣密測試 QE10001 |  |  |  |  | OK |  | OK |  | OK | OK |  | OK | OK | OK | OK |  |  | 0 | 38
| (公 M) | Air leaking test | [17 empty] | 0 | 39
H | T1405002 | 壓裂測試 QE10017 | [17 empty] | 0 | 40
| (公 M) | Stress cracking test
I | T1405001 | 滑牙測試 QE10014
Resistance to overriding test
J | T1405001 | 分離力測試 QE10016
Separation force test
K | T1405001 | 可旋出扭矩測試 QE10018
Unscrewing torque test
(L) | F | 外觀檢驗 MO09003 |  |  |  |  | OK |  | OK |  | OK | OK |  | OK | OK | OK | OK
Appearance inspection
1.SET-UP需進行全部項目檢驗，巡檢僅檢驗( )項目。
Inspection items marked with parentheses ( ) are for patrol inspection, While all inspection items are subject to Set-up inspection.
2.各項不良之缺點, 請參考缺點代碼表(M10001-R01)。
Please refer to Defection Code (M10001-R01) for detailed defect categories.
[14 empty] | C | 2019-03-22
(A) (C): M12002， (B):M08006， (D): M15013 | [13 empty] | B | 2017-09-05
[14 empty] | A | 2015-10-08
[8 empty] | 檢驗員： |  | 簡俐文 |  |  |  | 版本 | 日期 | 製表 | 審核
[8 empty] | INSPECTOR | [5 empty] | REV. | DATE | ISSUED BY | APP.
MOULDEX QC10004-R02.B

## 230131D-1
QUALITY INSPECTION PLAN RECORD
品檢編號： | R01-048 | 品號： |  | R1-2360 | [5 empty] | 版本： | 9 | 品名： | 公轉式針基 (Male Luer Lock) |  |  |  | 頁次： | 2 | □
Q.I.P. NO. |  | P/N | [7 empty] | REV. |  | NAME |  |  |  |  | PAGE | 2
檢驗方式： |  |  | □ | SET UP 檢驗 |  |  |  |  | ■ | 巡檢 |  | 檢驗日期： |  | 230131D |  | 機台號碼： | P16 |  | ■
INSP. MODE |  |  |  | SET UP INSP. | [5 empty] | PATROL |  | DATE |  |  |  | MACHINE NO.
適 用 品 名
APPLY TO PART NAME
R1-2360
量 測 代 碼 |  | A: Microscope B: Projector C: Caliper D: Pin gauge E: Height Caliper F: Visual inspection | [14 empty] | 量測單位 |  | +
MEASURING CODE | [16 empty] | 單位：Inch |  | -
檢驗項目 | 量測工具 | 模號CAVITY |  |  |  |  | 9 |  | 10 |  | 11 | 12 |  | 13 | 14 | 15 | 16 |  |  | GO
INSP. ITEM | MEASURING TOOLS | 規格/標準 SPEC/WI | [16 empty] | Ø | NO GO
(A) | A | Ø | 0.082 |  | + | 0.002 | 0.0827 |  | 0.0824 |  | 0.0823 | 0.0826 |  | 0.0823 | 0.0823 | 0.0827 | 0.0831 |  |  | 0.084 | 26
[5 empty] | - | 0.002 | [13 empty] | 0.08 | 27
(B) | D | Ø | 1.92 | mm | / | GO | GO |  | GO |  | GO | GO |  | GO | GO | GO | GO |  |  | 0.075591 | 28
| D | Ø | 2.01 | mm | / | NO GO | NO GO |  | NO GO |  | NO GO | NO GO |  | NO GO | NO GO | NO GO | NO GO |  |  | 0.079134 | 29
(C) | A | Ø | 0.082 |  | + | 0.002 | 0.0822 |  | 0.0823 |  | 0.0823 | 0.0823 |  | 0.0824 | 0.0823 | 0.0823 | 0.0824 |  |  | 0.084 | 30
[5 empty] | - | 0.002 | [13 empty] | 0.08 | 31
(D) | C | Ø | 0.43 |  | + | 0.005 | 0.4335 |  | 0.4335 |  | 0.4335 | 0.4335 |  | 0.4335 | 0.4335 | 0.4335 | 0.4335 |  |  | 0.435 | 32
[5 empty] | - | 0.005 | [13 empty] | 0.425 | 33
(E) | T020701 | 塞規測試 QE10019 |  |  |  |  | GO |  | GO |  | GO | GO |  | GO | GO | GO | GO |  |  | 0 | 34
|  | Go/No-go Gauge test | [17 empty] | 0 | 35
(F) | T1705001 | 6% Taper QE10002 |  |  |  |  | GO |  | GO |  | GO | GO |  | GO | GO | GO | GO |  |  | 0 | 36
| (公 M) | Gauging test | [17 empty] | 0 | 37
(G) | T1405002 | 氣密測試 QE10001 |  |  |  |  | OK |  | OK |  | OK | OK |  | OK | OK | OK | OK |  |  | 0 | 38
| (公 M) | Air leaking test | [17 empty] | 0 | 39
H | T1405002 | 壓裂測試 QE10017 | [17 empty] | 0 | 40
| (公 M) | Stress cracking test
I | T1405001 | 滑牙測試 QE10014
Resistance to overriding test
J | T1405001 | 分離力測試 QE10016
Separation force test
K | T1405001 | 可旋出扭矩測試 QE10018
Unscrewing torque test
(L) | F | 外觀檢驗 MO09003 |  |  |  |  | OK |  | OK |  | OK | OK |  | OK | OK | OK | OK
Appearance inspection
1.SET-UP需進行全部項目檢驗，巡檢僅檢驗( )項目。
Inspection items marked with parentheses ( ) are for patrol inspection, While all inspection items are subject to Set-up inspection.
2.各項不良之缺點, 請參考缺點代碼表(M10001-R01)。
Please refer to Defection Code (M10001-R01) for detailed defect categories.
[14 empty] | C | 2019-03-22
(A) (C): M12002， (B):M08006， (D): M15013 | [13 empty] | B | 2017-09-05
[14 empty] | A | 2015-10-08
[8 empty] | 檢驗員： |  | 簡俐文 |  |  |  | 版本 | 日期 | 製表 | 審核
[8 empty] | INSPECTOR | [5 empty] | REV. | DATE | ISSUED BY | APP.
MOULDEX QC10004-R02.B

## 230131E
QUALITY INSPECTION PLAN RECORD
品檢編號： | R01-048 | 品號： |  | R1-2360 | [5 empty] | 版本： | 9 | 品名： | 公轉式針基 (Male Luer Lock) |  |  |  | 頁次： | 1 | □
Q.I.P. NO. |  | P/N | [7 empty] | REV. |  | NAME |  |  |  |  | PAGE | 2
檢驗方式： |  |  | □ | SET UP 檢驗 |  |  |  |  | ■ | 巡檢 |  | 檢驗日期： |  | 230131E |  | 機台號碼： | P16 |  | ■
INSP. MODE |  |  |  | SET UP INSP. | [5 empty] | PATROL |  | DATE |  |  |  | MACHINE NO.
適 用 品 名
APPLY TO PART NAME
R1-2360
量 測 代 碼 |  | A: Microscope B: Projector C: Caliper D: Pin gauge E: Height Caliper F: Visual inspection | [14 empty] | 量測單位 |  | +
MEASURING CODE | [16 empty] | 單位：Inch |  | -
檢驗項目 | 量測工具 | 模號CAVITY |  |  |  |  | 1 |  | 2 |  | 3 | 4 |  | 5 | 6 | 7 | 8 |  |  | GO
INSP. ITEM | MEASURING TOOLS | 規格/標準 SPEC/WI | [16 empty] | Ø | NO GO
(A) | A | Ø | 0.082 |  | + | 0.002 | 0.0827 |  | 0.0824 |  | 0.0826 | 0.0825 |  | 0.0824 | 0.0828 | 0.0826 | 0.0828 |  |  | 0.084 | 26
[5 empty] | - | 0.002 | [13 empty] | 0.08 | 27
(B) | D | Ø | 1.92 | mm | / | GO | GO |  | GO |  | GO | GO |  | GO | GO | GO | GO |  |  | 0.075591 | 28
| D | Ø | 2.01 | mm | / | NO GO | NO GO |  | NO GO |  | NO GO | NO GO |  | NO GO | NO GO | NO GO | NO GO |  |  | 0.079134 | 29
(C) | A | Ø | 0.082 |  | + | 0.002 | 0.0825 |  | 0.0824 |  | 0.0824 | 0.0825 |  | 0.0824 | 0.0822 | 0.0824 | 0.0824 |  |  | 0.084 | 30
[5 empty] | - | 0.002 | [13 empty] | 0.08 | 31
(D) | C | Ø | 0.43 |  | + | 0.005 | 0.4335 |  | 0.4335 |  | 0.434 | 0.434 |  | 0.434 | 0.4335 | 0.434 | 0.4335 |  |  | 0.435 | 32
[5 empty] | - | 0.005 | [13 empty] | 0.425 | 33
(E) | T020701 | 塞規測試 QE10019 |  |  |  |  | GO |  | GO |  | GO | GO |  | GO | GO | GO | GO |  |  | 0 | 34
|  | Go/No-go Gauge test | [17 empty] | 0 | 35
(F) | T1705001 | 6% Taper QE10002 |  |  |  |  | GO |  | GO |  | GO | GO |  | GO | GO | GO | GO |  |  | 0 | 36
| (公 M) | Gauging test | [17 empty] | 0 | 37
(G) | T1405002 | 氣密測試 QE10001 |  |  |  |  | OK |  | OK |  | OK | OK |  | OK | OK | OK | OK |  |  | 0 | 38
| (公 M) | Air leaking test | [17 empty] | 0 | 39
H | T1405002 | 壓裂測試 QE10017 | [17 empty] | 0 | 40
| (公 M) | Stress cracking test
I | T1405001 | 滑牙測試 QE10014
Resistance to overriding test
J | T1405001 | 分離力測試 QE10016
Separation force test
K | T1405001 | 可旋出扭矩測試 QE10018
Unscrewing torque test
(L) | F | 外觀檢驗 MO09003 |  |  |  |  | OK |  | OK |  | OK | OK |  | OK | OK | OK | OK
Appearance inspection
1.SET-UP需進行全部項目檢驗，巡檢僅檢驗( )項目。
Inspection items marked with parentheses ( ) are for patrol inspection, While all inspection items are subject to Set-up inspection.
2.各項不良之缺點, 請參考缺點代碼表(M10001-R01)。
Please refer to Defection Code (M10001-R01) for detailed defect categories.
[14 empty] | C | 2019-03-22
(A) (C): M12002， (B):M08006， (D): M15013 | [13 empty] | B | 2017-09-05
[14 empty] | A | 2015-10-08
[8 empty] | 檢驗員： |  | 簡俐文 |  |  |  | 版本 | 日期 | 製表 | 審核
[8 empty] | INSPECTOR | [5 empty] | REV. | DATE | ISSUED BY | APP.
MOULDEX QC10004-R02.B

## 230131E-1
QUALITY INSPECTION PLAN RECORD
品檢編號： | R01-048 | 品號： |  | R1-2360 | [5 empty] | 版本： | 9 | 品名： | 公轉式針基 (Male Luer Lock) |  |  |  | 頁次： | 2 | □
Q.I.P. NO. |  | P/N | [7 empty] | REV. |  | NAME |  |  |  |  | PAGE | 2
檢驗方式： |  |  | □ | SET UP 檢驗 |  |  |  |  | ■ | 巡檢 |  | 檢驗日期： |  | 230131E |  | 機台號碼： | P16 |  | ■
INSP. MODE |  |  |  | SET UP INSP. | [5 empty] | PATROL |  | DATE |  |  |  | MACHINE NO.
適 用 品 名
APPLY TO PART NAME
R1-2360
量 測 代 碼 |  | A: Microscope B: Projector C: Caliper D: Pin gauge E: Height Caliper F: Visual inspection | [14 empty] | 量測單位 |  | +
MEASURING CODE | [16 empty] | 單位：Inch |  | -
檢驗項目 | 量測工具 | 模號CAVITY |  |  |  |  | 9 |  | 10 |  | 11 | 12 |  | 13 | 14 | 15 | 16 |  |  | GO
INSP. ITEM | MEASURING TOOLS | 規格/標準 SPEC/WI | [16 empty] | Ø | NO GO
(A) | A | Ø | 0.082 |  | + | 0.002 | 0.0828 |  | 0.0825 |  | 0.0824 | 0.0826 |  | 0.0825 | 0.0825 | 0.0824 | 0.0827 |  |  | 0.084 | 26
[5 empty] | - | 0.002 | [13 empty] | 0.08 | 27
(B) | D | Ø | 1.92 | mm | / | GO | GO |  | GO |  | GO | GO |  | GO | GO | GO | GO |  |  | 0.075591 | 28
| D | Ø | 2.01 | mm | / | NO GO | NO GO |  | NO GO |  | NO GO | NO GO |  | NO GO | NO GO | NO GO | NO GO |  |  | 0.079134 | 29
(C) | A | Ø | 0.082 |  | + | 0.002 | 0.0824 |  | 0.0823 |  | 0.0823 | 0.0824 |  | 0.0824 | 0.0824 | 0.0822 | 0.0824 |  |  | 0.084 | 30
[5 empty] | - | 0.002 | [13 empty] | 0.08 | 31
(D) | C | Ø | 0.43 |  | + | 0.005 | 0.4335 |  | 0.434 |  | 0.4335 | 0.4335 |  | 0.434 | 0.4335 | 0.4335 | 0.4335 |  |  | 0.435 | 32
[5 empty] | - | 0.005 | [13 empty] | 0.425 | 33
(E) | T020701 | 塞規測試 QE10019 |  |  |  |  | GO |  | GO |  | GO | GO |  | GO | GO | GO | GO |  |  | 0 | 34
|  | Go/No-go Gauge test | [17 empty] | 0 | 35
(F) | T1705001 | 6% Taper QE10002 |  |  |  |  | GO |  | GO |  | GO | GO |  | GO | GO | GO | GO |  |  | 0 | 36
| (公 M) | Gauging test | [17 empty] | 0 | 37
(G) | T1405002 | 氣密測試 QE10001 |  |  |  |  | OK |  | OK |  | OK | OK |  | OK | OK | OK | OK |  |  | 0 | 38
| (公 M) | Air leaking test | [17 empty] | 0 | 39
H | T1405002 | 壓裂測試 QE10017 | [17 empty] | 0 | 40
| (公 M) | Stress cracking test
I | T1405001 | 滑牙測試 QE10014
Resistance to overriding test
J | T1405001 | 分離力測試 QE10016
Separation force test
K | T1405001 | 可旋出扭矩測試 QE10018
Unscrewing torque test
(L) | F | 外觀檢驗 MO09003 |  |  |  |  | OK |  | OK |  | OK | OK |  | OK | OK | OK | OK
Appearance inspection
1.SET-UP需進行全部項目檢驗，巡檢僅檢驗( )項目。
Inspection items marked with parentheses ( ) are for patrol inspection, While all inspection items are subject to Set-up inspection.
2.各項不良之缺點, 請參考缺點代碼表(M10001-R01)。
Please refer to Defection Code (M10001-R01) for detailed defect categories.
[14 empty] | C | 2019-03-22
(A) (C): M12002， (B):M08006， (D): M15013 | [13 empty] | B | 2017-09-05
[14 empty] | A | 2015-10-08
[8 empty] | 檢驗員： |  | 簡俐文 |  |  |  | 版本 | 日期 | 製表 | 審核
[8 empty] | INSPECTOR | [5 empty] | REV. | DATE | ISSUED BY | APP.
MOULDEX QC10004-R02.B

## 230201D
QUALITY INSPECTION PLAN RECORD
品檢編號： | R01-048 | 品號： |  | R1-2360 | [5 empty] | 版本： | 9 | 品名： | 公轉式針基 (Male Luer Lock) |  |  |  | 頁次： | 1 | □
Q.I.P. NO. |  | P/N | [7 empty] | REV. |  | NAME |  |  |  |  | PAGE | 2
檢驗方式： |  |  | □ | SET UP 檢驗 |  |  |  |  | ■ | 巡檢 |  | 檢驗日期： |  | 230201D |  | 機台號碼： | P16 |  | ■
INSP. MODE |  |  |  | SET UP INSP. | [5 empty] | PATROL |  | DATE |  |  |  | MACHINE NO.
適 用 品 名
APPLY TO PART NAME
R1-2360
量 測 代 碼 |  | A: Microscope B: Projector C: Caliper D: Pin gauge E: Height Caliper F: Visual inspection | [14 empty] | 量測單位 |  | +
MEASURING CODE | [16 empty] | 單位：Inch |  | -
檢驗項目 | 量測工具 | 模號CAVITY |  |  |  |  | 1 |  | 2 |  | 3 | 4 |  | 5 | 6 | 7 | 8 |  |  | GO
INSP. ITEM | MEASURING TOOLS | 規格/標準 SPEC/WI | [16 empty] | Ø | NO GO
(A) | A | Ø | 0.082 |  | + | 0.002 | 0.0831 |  | 0.0828 |  | 0.0826 | 0.0826 |  | 0.0828 | 0.0827 | 0.0825 | 0.0827 |  |  | 0.084 | 26
[5 empty] | - | 0.002 | [13 empty] | 0.08 | 27
(B) | D | Ø | 1.92 | mm | / | GO | GO |  | GO |  | GO | GO |  | GO | GO | GO | GO |  |  | 0.075591 | 28
| D | Ø | 2.01 | mm | / | NO GO | NO GO |  | NO GO |  | NO GO | NO GO |  | NO GO | NO GO | NO GO | NO GO |  |  | 0.079134 | 29
(C) | A | Ø | 0.082 |  | + | 0.002 | 0.0825 |  | 0.0824 |  | 0.0823 | 0.0825 |  | 0.0825 | 0.0822 | 0.0824 | 0.0824 |  |  | 0.084 | 30
[5 empty] | - | 0.002 | [13 empty] | 0.08 | 31
(D) | C | Ø | 0.43 |  | + | 0.005 | 0.4335 |  | 0.4335 |  | 0.434 | 0.434 |  | 0.434 | 0.4335 | 0.4335 | 0.4335 |  |  | 0.435 | 32
[5 empty] | - | 0.005 | [13 empty] | 0.425 | 33
(E) | T020701 | 塞規測試 QE10019 |  |  |  |  | GO |  | GO |  | GO | GO |  | GO | GO | GO | GO |  |  | 0 | 34
|  | Go/No-go Gauge test | [17 empty] | 0 | 35
(F) | T1705001 | 6% Taper QE10002 |  |  |  |  | GO |  | GO |  | GO | GO |  | GO | GO | GO | GO |  |  | 0 | 36
| (公 M) | Gauging test | [17 empty] | 0 | 37
(G) | T1405002 | 氣密測試 QE10001 |  |  |  |  | OK |  | OK |  | OK | OK |  | OK | OK | OK | OK |  |  | 0 | 38
| (公 M) | Air leaking test | [17 empty] | 0 | 39
H | T1405002 | 壓裂測試 QE10017 | [17 empty] | 0 | 40
| (公 M) | Stress cracking test
I | T1405001 | 滑牙測試 QE10014
Resistance to overriding test
J | T1405001 | 分離力測試 QE10016
Separation force test
K | T1405001 | 可旋出扭矩測試 QE10018
Unscrewing torque test
(L) | F | 外觀檢驗 MO09003 |  |  |  |  | OK |  | OK |  | OK | OK |  | OK | OK | OK | OK
Appearance inspection
1.SET-UP需進行全部項目檢驗，巡檢僅檢驗( )項目。
Inspection items marked with parentheses ( ) are for patrol inspection, While all inspection items are subject to Set-up inspection.
2.各項不良之缺點, 請參考缺點代碼表(M10001-R01)。
Please refer to Defection Code (M10001-R01) for detailed defect categories.
[14 empty] | C | 2019-03-22
(A) (C): M12002， (B):M08006， (D): M15013 | [13 empty] | B | 2017-09-05
[14 empty] | A | 2015-10-08
[8 empty] | 檢驗員： |  | 簡俐文 |  |  |  | 版本 | 日期 | 製表 | 審核
[8 empty] | INSPECTOR | [5 empty] | REV. | DATE | ISSUED BY | APP.
MOULDEX QC10004-R02.B

## 230201D-1
QUALITY INSPECTION PLAN RECORD
品檢編號： | R01-048 | 品號： |  | R1-2360 | [5 empty] | 版本： | 9 | 品名： | 公轉式針基 (Male Luer Lock) |  |  |  | 頁次： | 2 | □
Q.I.P. NO. |  | P/N | [7 empty] | REV. |  | NAME |  |  |  |  | PAGE | 2
檢驗方式： |  |  | □ | SET UP 檢驗 |  |  |  |  | ■ | 巡檢 |  | 檢驗日期： |  | 230201D |  | 機台號碼： | P16 |  | ■
INSP. MODE |  |  |  | SET UP INSP. | [5 empty] | PATROL |  | DATE |  |  |  | MACHINE NO.
適 用 品 名
APPLY TO PART NAME
R1-2360
量 測 代 碼 |  | A: Microscope B: Projector C: Caliper D: Pin gauge E: Height Caliper F: Visual inspection | [14 empty] | 量測單位 |  | +
MEASURING CODE | [16 empty] | 單位：Inch |  | -
檢驗項目 | 量測工具 | 模號CAVITY |  |  |  |  | 9 |  | 10 |  | 11 | 12 |  | 13 | 14 | 15 | 16 |  |  | GO
INSP. ITEM | MEASURING TOOLS | 規格/標準 SPEC/WI | [16 empty] | Ø | NO GO
(A) | A | Ø | 0.082 |  | + | 0.002 | 0.0827 |  | 0.0824 |  | 0.0824 | 0.0828 |  | 0.0824 | 0.0822 | 0.0824 | 0.0827 |  |  | 0.084 | 26
[5 empty] | - | 0.002 | [13 empty] | 0.08 | 27
(B) | D | Ø | 1.92 | mm | / | GO | GO |  | GO |  | GO | GO |  | GO | GO | GO | GO |  |  | 0.075591 | 28
| D | Ø | 2.01 | mm | / | NO GO | NO GO |  | NO GO |  | NO GO | NO GO |  | NO GO | NO GO | NO GO | NO GO |  |  | 0.079134 | 29
(C) | A | Ø | 0.082 |  | + | 0.002 | 0.0823 |  | 0.0823 |  | 0.0825 | 0.0824 |  | 0.0824 | 0.0824 | 0.0822 | 0.0824 |  |  | 0.084 | 30
[5 empty] | - | 0.002 | [13 empty] | 0.08 | 31
(D) | C | Ø | 0.43 |  | + | 0.005 | 0.4335 |  | 0.4335 |  | 0.4335 | 0.4335 |  | 0.4335 | 0.4335 | 0.4335 | 0.4335 |  |  | 0.435 | 32
[5 empty] | - | 0.005 | [13 empty] | 0.425 | 33
(E) | T020701 | 塞規測試 QE10019 |  |  |  |  | GO |  | GO |  | GO | GO |  | GO | GO | GO | GO |  |  | 0 | 34
|  | Go/No-go Gauge test | [17 empty] | 0 | 35
(F) | T1705001 | 6% Taper QE10002 |  |  |  |  | GO |  | GO |  | GO | GO |  | GO | GO | GO | GO |  |  | 0 | 36
| (公 M) | Gauging test | [17 empty] | 0 | 37
(G) | T1405002 | 氣密測試 QE10001 |  |  |  |  | OK |  | OK |  | OK | OK |  | OK | OK | OK | OK |  |  | 0 | 38
| (公 M) | Air leaking test | [17 empty] | 0 | 39
H | T1405002 | 壓裂測試 QE10017 | [17 empty] | 0 | 40
| (公 M) | Stress cracking test
I | T1405001 | 滑牙測試 QE10014
Resistance to overriding test
J | T1405001 | 分離力測試 QE10016
Separation force test
K | T1405001 | 可旋出扭矩測試 QE10018
Unscrewing torque test
(L) | F | 外觀檢驗 MO09003 |  |  |  |  | OK |  | OK |  | OK | OK |  | OK | OK | OK | OK
Appearance inspection
1.SET-UP需進行全部項目檢驗，巡檢僅檢驗( )項目。
Inspection items marked with parentheses ( ) are for patrol inspection, While all inspection items are subject to Set-up inspection.
2.各項不良之缺點, 請參考缺點代碼表(M10001-R01)。
Please refer to Defection Code (M10001-R01) for detailed defect categories.
[14 empty] | C | 2019-03-22
(A) (C): M12002， (B):M08006， (D): M15013 | [13 empty] | B | 2017-09-05
[14 empty] | A | 2015-10-08
[8 empty] | 檢驗員： |  | 簡俐文 |  |  |  | 版本 | 日期 | 製表 | 審核
[8 empty] | INSPECTOR | [5 empty] | REV. | DATE | ISSUED BY | APP.
MOULDEX QC10004-R02.B

## 230201E
QUALITY INSPECTION PLAN RECORD
品檢編號： | R01-048 | 品號： |  | R1-2360 | [5 empty] | 版本： | 9 | 品名： | 公轉式針基 (Male Luer Lock) |  |  |  | 頁次： | 1 | □
Q.I.P. NO. |  | P/N | [7 empty] | REV. |  | NAME |  |  |  |  | PAGE | 2
檢驗方式： |  |  | □ | SET UP 檢驗 |  |  |  |  | ■ | 巡檢 |  | 檢驗日期： |  | 230201E |  | 機台號碼： | P16 |  | ■
INSP. MODE |  |  |  | SET UP INSP. | [5 empty] | PATROL |  | DATE |  |  |  | MACHINE NO.
適 用 品 名
APPLY TO PART NAME
R1-2360
量 測 代 碼 |  | A: Microscope B: Projector C: Caliper D: Pin gauge E: Height Caliper F: Visual inspection | [14 empty] | 量測單位 |  | +
MEASURING CODE | [16 empty] | 單位：Inch |  | -
檢驗項目 | 量測工具 | 模號CAVITY |  |  |  |  | 1 |  | 2 |  | 3 | 4 |  | 5 | 6 | 7 | 8 |  |  | GO
INSP. ITEM | MEASURING TOOLS | 規格/標準 SPEC/WI | [16 empty] | Ø | NO GO
(A) | A | Ø | 0.082 |  | + | 0.002 | 0.0828 |  | 0.0824 |  | 0.0825 | 0.0824 |  | 0.0825 | 0.0824 | 0.0824 | 0.0827 |  |  | 0.084 | 26
[5 empty] | - | 0.002 | [13 empty] | 0.08 | 27
(B) | D | Ø | 1.92 | mm | / | GO | GO |  | GO |  | GO | GO |  | GO | GO | GO | GO |  |  | 0.075591 | 28
| D | Ø | 2.01 | mm | / | NO GO | NO GO |  | NO GO |  | NO GO | NO GO |  | NO GO | NO GO | NO GO | NO GO |  |  | 0.079134 | 29
(C) | A | Ø | 0.082 |  | + | 0.002 | 0.0825 |  | 0.0823 |  | 0.0823 | 0.0826 |  | 0.0824 | 0.0822 | 0.0824 | 0.0827 |  |  | 0.084 | 30
[5 empty] | - | 0.002 | [13 empty] | 0.08 | 31
(D) | C | Ø | 0.43 |  | + | 0.005 | 0.4335 |  | 0.4335 |  | 0.4335 | 0.434 |  | 0.434 | 0.434 | 0.4335 | 0.4335 |  |  | 0.435 | 32
[5 empty] | - | 0.005 | [13 empty] | 0.425 | 33
(E) | T020701 | 塞規測試 QE10019 |  |  |  |  | GO |  | GO |  | GO | GO |  | GO | GO | GO | GO |  |  | 0 | 34
|  | Go/No-go Gauge test | [17 empty] | 0 | 35
(F) | T1705001 | 6% Taper QE10002 |  |  |  |  | GO |  | GO |  | GO | GO |  | GO | GO | GO | GO |  |  | 0 | 36
| (公 M) | Gauging test | [17 empty] | 0 | 37
(G) | T1405002 | 氣密測試 QE10001 |  |  |  |  | OK |  | OK |  | OK | OK |  | OK | OK | OK | OK |  |  | 0 | 38
| (公 M) | Air leaking test | [17 empty] | 0 | 39
H | T1405002 | 壓裂測試 QE10017 | [17 empty] | 0 | 40
| (公 M) | Stress cracking test
I | T1405001 | 滑牙測試 QE10014
Resistance to overriding test
J | T1405001 | 分離力測試 QE10016
Separation force test
K | T1405001 | 可旋出扭矩測試 QE10018
Unscrewing torque test
(L) | F | 外觀檢驗 MO09003 |  |  |  |  | OK |  | OK |  | OK | OK |  | OK | OK | OK | OK
Appearance inspection
1.SET-UP需進行全部項目檢驗，巡檢僅檢驗( )項目。
Inspection items marked with parentheses ( ) are for patrol inspection, While all inspection items are subject to Set-up inspection.
2.各項不良之缺點, 請參考缺點代碼表(M10001-R01)。
Please refer to Defection Code (M10001-R01) for detailed defect categories.
[14 empty] | C | 2019-03-22
(A) (C): M12002， (B):M08006， (D): M15013 | [13 empty] | B | 2017-09-05
[14 empty] | A | 2015-10-08
[8 empty] | 檢驗員： |  | 簡俐文 |  |  |  | 版本 | 日期 | 製表 | 審核
[8 empty] | INSPECTOR | [5 empty] | REV. | DATE | ISSUED BY | APP.
MOULDEX QC10004-R02.B

## 230201E-1
QUALITY INSPECTION PLAN RECORD
品檢編號： | R01-048 | 品號： |  | R1-2360 | [5 empty] | 版本： | 9 | 品名： | 公轉式針基 (Male Luer Lock) |  |  |  | 頁次： | 2 | □
Q.I.P. NO. |  | P/N | [7 empty] | REV. |  | NAME |  |  |  |  | PAGE | 2
檢驗方式： |  |  | □ | SET UP 檢驗 |  |  |  |  | ■ | 巡檢 |  | 檢驗日期： |  | 230201E |  | 機台號碼： | P16 |  | ■
INSP. MODE |  |  |  | SET UP INSP. | [5 empty] | PATROL |  | DATE |  |  |  | MACHINE NO.
適 用 品 名
APPLY TO PART NAME
R1-2360
量 測 代 碼 |  | A: Microscope B: Projector C: Caliper D: Pin gauge E: Height Caliper F: Visual inspection | [14 empty] | 量測單位 |  | +
MEASURING CODE | [16 empty] | 單位：Inch |  | -
檢驗項目 | 量測工具 | 模號CAVITY |  |  |  |  | 9 |  | 10 |  | 11 | 12 |  | 13 | 14 | 15 | 16 |  |  | GO
INSP. ITEM | MEASURING TOOLS | 規格/標準 SPEC/WI | [16 empty] | Ø | NO GO
(A) | A | Ø | 0.082 |  | + | 0.002 | 0.0827 |  | 0.0824 |  | 0.0823 | 0.0826 |  | 0.0825 | 0.0824 | 0.0824 | 0.083 |  |  | 0.084 | 26
[5 empty] | - | 0.002 | [13 empty] | 0.08 | 27
(B) | D | Ø | 1.92 | mm | / | GO | GO |  | GO |  | GO | GO |  | GO | GO | GO | GO |  |  | 0.075591 | 28
| D | Ø | 2.01 | mm | / | NO GO | NO GO |  | NO GO |  | NO GO | NO GO |  | NO GO | NO GO | NO GO | NO GO |  |  | 0.079134 | 29
(C) | A | Ø | 0.082 |  | + | 0.002 | 0.0824 |  | 0.0824 |  | 0.0824 | 0.0824 |  | 0.0825 | 0.0824 | 0.0825 | 0.0828 |  |  | 0.084 | 30
[5 empty] | - | 0.002 | [13 empty] | 0.08 | 31
(D) | C | Ø | 0.43 |  | + | 0.005 | 0.4335 |  | 0.4335 |  | 0.4335 | 0.4335 |  | 0.4335 | 0.4335 | 0.4335 | 0.4335 |  |  | 0.435 | 32
[5 empty] | - | 0.005 | [13 empty] | 0.425 | 33
(E) | T020701 | 塞規測試 QE10019 |  |  |  |  | GO |  | GO |  | GO | GO |  | GO | GO | GO | GO |  |  | 0 | 34
|  | Go/No-go Gauge test | [17 empty] | 0 | 35
(F) | T1705001 | 6% Taper QE10002 |  |  |  |  | GO |  | GO |  | GO | GO |  | GO | GO | GO | GO |  |  | 0 | 36
| (公 M) | Gauging test | [17 empty] | 0 | 37
(G) | T1405002 | 氣密測試 QE10001 |  |  |  |  | OK |  | OK |  | OK | OK |  | OK | OK | OK | OK |  |  | 0 | 38
| (公 M) | Air leaking test | [17 empty] | 0 | 39
H | T1405002 | 壓裂測試 QE10017 | [17 empty] | 0 | 40
| (公 M) | Stress cracking test
I | T1405001 | 滑牙測試 QE10014
Resistance to overriding test
J | T1405001 | 分離力測試 QE10016
Separation force test
K | T1405001 | 可旋出扭矩測試 QE10018
Unscrewing torque test
(L) | F | 外觀檢驗 MO09003 |  |  |  |  | OK |  | OK |  | OK | OK |  | OK | OK | OK | OK
Appearance inspection
1.SET-UP需進行全部項目檢驗，巡檢僅檢驗( )項目。
Inspection items marked with parentheses ( ) are for patrol inspection, While all inspection items are subject to Set-up inspection.
2.各項不良之缺點, 請參考缺點代碼表(M10001-R01)。
Please refer to Defection Code (M10001-R01) for detailed defect categories.
[14 empty] | C | 2019-03-22
(A) (C): M12002， (B):M08006， (D): M15013 | [13 empty] | B | 2017-09-05
[14 empty] | A | 2015-10-08
[8 empty] | 檢驗員： |  | 簡俐文 |  |  |  | 版本 | 日期 | 製表 | 審核
[8 empty] | INSPECTOR | [5 empty] | REV. | DATE | ISSUED BY | APP.
MOULDEX QC10004-R02.B

## 230202D
QUALITY INSPECTION PLAN RECORD
品檢編號： | R01-048 | 品號： |  | R1-2360 | [5 empty] | 版本： | 9 | 品名： | 公轉式針基 (Male Luer Lock) |  |  |  | 頁次： | 1 | □
Q.I.P. NO. |  | P/N | [7 empty] | REV. |  | NAME |  |  |  |  | PAGE | 2
檢驗方式： |  |  | □ | SET UP 檢驗 |  |  |  |  | ■ | 巡檢 |  | 檢驗日期： |  | 230202D |  | 機台號碼： | P16 |  | ■
INSP. MODE |  |  |  | SET UP INSP. | [5 empty] | PATROL |  | DATE |  |  |  | MACHINE NO.
適 用 品 名
APPLY TO PART NAME
R1-2360
量 測 代 碼 |  | A: Microscope B: Projector C: Caliper D: Pin gauge E: Height Caliper F: Visual inspection | [14 empty] | 量測單位 |  | +
MEASURING CODE | [16 empty] | 單位：Inch |  | -
檢驗項目 | 量測工具 | 模號CAVITY |  |  |  |  | 1 |  | 2 |  | 3 | 4 |  | 5 | 6 | 7 | 8 |  |  | GO
INSP. ITEM | MEASURING TOOLS | 規格/標準 SPEC/WI | [16 empty] | Ø | NO GO
(A) | A | Ø | 0.082 |  | + | 0.002 | 0.0827 |  | 0.0825 |  | 0.0822 | 0.0822 |  | 0.0821 | 0.0824 | 0.0821 | 0.0823 |  |  | 0.084 | 26
[5 empty] | - | 0.002 | [13 empty] | 0.08 | 27
(B) | D | Ø | 1.92 | mm | / | GO | GO |  | GO |  | GO | GO |  | GO | GO | GO | GO |  |  | 0.075591 | 28
| D | Ø | 2.01 | mm | / | NO GO | NO GO |  | NO GO |  | NO GO | NO GO |  | NO GO | NO GO | NO GO | NO GO |  |  | 0.079134 | 29
(C) | A | Ø | 0.082 |  | + | 0.002 | 0.0828 |  | 0.0829 |  | 0.0827 | 0.0829 |  | 0.0829 | 0.0825 | 0.0827 | 0.0829 |  |  | 0.084 | 30
[5 empty] | - | 0.002 | [13 empty] | 0.08 | 31
(D) | C | Ø | 0.43 |  | + | 0.005 | 0.4335 |  | 0.4335 |  | 0.4335 | 0.434 |  | 0.434 | 0.4335 | 0.4335 | 0.4335 |  |  | 0.435 | 32
[5 empty] | - | 0.005 | [13 empty] | 0.425 | 33
(E) | T020701 | 塞規測試 QE10019 |  |  |  |  | GO |  | GO |  | GO | GO |  | GO | GO | GO | GO |  |  | 0 | 34
|  | Go/No-go Gauge test | [17 empty] | 0 | 35
(F) | T1705001 | 6% Taper QE10002 |  |  |  |  | GO |  | GO |  | GO | GO |  | GO | GO | GO | GO |  |  | 0 | 36
| (公 M) | Gauging test | [17 empty] | 0 | 37
(G) | T1405002 | 氣密測試 QE10001 |  |  |  |  | OK |  | OK |  | OK | OK |  | OK | OK | OK | OK |  |  | 0 | 38
| (公 M) | Air leaking test | [17 empty] | 0 | 39
H | T1405002 | 壓裂測試 QE10017 | [17 empty] | 0 | 40
| (公 M) | Stress cracking test
I | T1405001 | 滑牙測試 QE10014
Resistance to overriding test
J | T1405001 | 分離力測試 QE10016
Separation force test
K | T1405001 | 可旋出扭矩測試 QE10018
Unscrewing torque test
(L) | F | 外觀檢驗 MO09003 |  |  |  |  | OK |  | OK |  | OK | OK |  | OK | OK | OK | OK
Appearance inspection
1.SET-UP需進行全部項目檢驗，巡檢僅檢驗( )項目。
Inspection items marked with parentheses ( ) are for patrol inspection, While all inspection items are subject to Set-up inspection.
2.各項不良之缺點, 請參考缺點代碼表(M10001-R01)。
Please refer to Defection Code (M10001-R01) for detailed defect categories.
[14 empty] | C | 2019-03-22
(A) (C): M12002， (B):M08006， (D): M15013 | [13 empty] | B | 2017-09-05
[14 empty] | A | 2015-10-08
[8 empty] | 檢驗員： |  | 簡俐文 |  |  |  | 版本 | 日期 | 製表 | 審核
[8 empty] | INSPECTOR | [5 empty] | REV. | DATE | ISSUED BY | APP.
MOULDEX QC10004-R02.B

## 230202D-1
QUALITY INSPECTION PLAN RECORD
品檢編號： | R01-048 | 品號： |  | R1-2360 | [5 empty] | 版本： | 9 | 品名： | 公轉式針基 (Male Luer Lock) |  |  |  | 頁次： | 2 | □
Q.I.P. NO. |  | P/N | [7 empty] | REV. |  | NAME |  |  |  |  | PAGE | 2
檢驗方式： |  |  | □ | SET UP 檢驗 |  |  |  |  | ■ | 巡檢 |  | 檢驗日期： |  | 230202D |  | 機台號碼： | P16 |  | ■
INSP. MODE |  |  |  | SET UP INSP. | [5 empty] | PATROL |  | DATE |  |  |  | MACHINE NO.
適 用 品 名
APPLY TO PART NAME
R1-2360
量 測 代 碼 |  | A: Microscope B: Projector C: Caliper D: Pin gauge E: Height Caliper F: Visual inspection | [14 empty] | 量測單位 |  | +
MEASURING CODE | [16 empty] | 單位：Inch |  | -
檢驗項目 | 量測工具 | 模號CAVITY |  |  |  |  | 9 |  | 10 |  | 11 | 12 |  | 13 | 14 | 15 | 16 |  |  | GO
INSP. ITEM | MEASURING TOOLS | 規格/標準 SPEC/WI | [16 empty] | Ø | NO GO
(A) | A | Ø | 0.082 |  | + | 0.002 | 0.0826 |  | 0.0826 |  | 0.0824 | 0.0827 |  | 0.0826 | 0.0824 | 0.0824 | 0.0828 |  |  | 0.084 | 26
[5 empty] | - | 0.002 | [13 empty] | 0.08 | 27
(B) | D | Ø | 1.92 | mm | / | GO | GO |  | GO |  | GO | GO |  | GO | GO | GO | GO |  |  | 0.075591 | 28
| D | Ø | 2.01 | mm | / | NO GO | NO GO |  | NO GO |  | NO GO | NO GO |  | NO GO | NO GO | NO GO | NO GO |  |  | 0.079134 | 29
(C) | A | Ø | 0.082 |  | + | 0.002 | 0.0825 |  | 0.0825 |  | 0.0825 | 0.0825 |  | 0.0826 | 0.0825 | 0.0824 | 0.0825 |  |  | 0.084 | 30
[5 empty] | - | 0.002 | [13 empty] | 0.08 | 31
(D) | C | Ø | 0.43 |  | + | 0.005 | 0.4335 |  | 0.4335 |  | 0.4335 | 0.434 |  | 0.4335 | 0.4335 | 0.4335 | 0.4335 |  |  | 0.435 | 32
[5 empty] | - | 0.005 | [13 empty] | 0.425 | 33
(E) | T020701 | 塞規測試 QE10019 |  |  |  |  | GO |  | GO |  | GO | GO |  | GO | GO | GO | GO |  |  | 0 | 34
|  | Go/No-go Gauge test | [17 empty] | 0 | 35
(F) | T1705001 | 6% Taper QE10002 |  |  |  |  | GO |  | GO |  | GO | GO |  | GO | GO | GO | GO |  |  | 0 | 36
| (公 M) | Gauging test | [17 empty] | 0 | 37
(G) | T1405002 | 氣密測試 QE10001 |  |  |  |  | OK |  | OK |  | OK | OK |  | OK | OK | OK | OK |  |  | 0 | 38
| (公 M) | Air leaking test | [17 empty] | 0 | 39
H | T1405002 | 壓裂測試 QE10017 | [17 empty] | 0 | 40
| (公 M) | Stress cracking test
I | T1405001 | 滑牙測試 QE10014
Resistance to overriding test
J | T1405001 | 分離力測試 QE10016
Separation force test
K | T1405001 | 可旋出扭矩測試 QE10018
Unscrewing torque test
(L) | F | 外觀檢驗 MO09003 |  |  |  |  | OK |  | OK |  | OK | OK |  | OK | OK | OK | OK
Appearance inspection
1.SET-UP需進行全部項目檢驗，巡檢僅檢驗( )項目。
Inspection items marked with parentheses ( ) are for patrol inspection, While all inspection items are subject to Set-up inspection.
2.各項不良之缺點, 請參考缺點代碼表(M10001-R01)。
Please refer to Defection Code (M10001-R01) for detailed defect categories.
[14 empty] | C | 2019-03-22
(A) (C): M12002， (B):M08006， (D): M15013 | [13 empty] | B | 2017-09-05
[14 empty] | A | 2015-10-08
[8 empty] | 檢驗員： |  | 簡俐文 |  |  |  | 版本 | 日期 | 製表 | 審核
[8 empty] | INSPECTOR | [5 empty] | REV. | DATE | ISSUED BY | APP.
MOULDEX QC10004-R02.B

## 230202E
QUALITY INSPECTION PLAN RECORD
品檢編號： | R01-048 | 品號： |  | R1-2360 | [5 empty] | 版本： | 9 | 品名： | 公轉式針基 (Male Luer Lock) |  |  |  | 頁次： | 1 | □
Q.I.P. NO. |  | P/N | [7 empty] | REV. |  | NAME |  |  |  |  | PAGE | 2
檢驗方式： |  |  | □ | SET UP 檢驗 |  |  |  |  | ■ | 巡檢 |  | 檢驗日期： |  | 230202E |  | 機台號碼： | P16 |  | ■
INSP. MODE |  |  |  | SET UP INSP. | [5 empty] | PATROL |  | DATE |  |  |  | MACHINE NO.
適 用 品 名
APPLY TO PART NAME
R1-2360
量 測 代 碼 |  | A: Microscope B: Projector C: Caliper D: Pin gauge E: Height Caliper F: Visual inspection | [14 empty] | 量測單位 |  | +
MEASURING CODE | [16 empty] | 單位：Inch |  | -
檢驗項目 | 量測工具 | 模號CAVITY |  |  |  |  | 1 |  | 2 |  | 3 | 4 |  | 5 | 6 | 7 | 8 |  |  | GO
INSP. ITEM | MEASURING TOOLS | 規格/標準 SPEC/WI | [16 empty] | Ø | NO GO
(A) | A | Ø | 0.082 |  | + | 0.002 | 0.0828 |  | 0.0826 |  | 0.0824 | 0.0824 |  | 0.0824 | 0.0824 | 0.0823 | 0.0824 |  |  | 0.084 | 26
[5 empty] | - | 0.002 | [13 empty] | 0.08 | 27
(B) | D | Ø | 1.92 | mm | / | GO | GO |  | GO |  | GO | GO |  | GO | GO | GO | GO |  |  | 0.075591 | 28
| D | Ø | 2.01 | mm | / | NO GO | NO GO |  | NO GO |  | NO GO | NO GO |  | NO GO | NO GO | NO GO | NO GO |  |  | 0.079134 | 29
(C) | A | Ø | 0.082 |  | + | 0.002 | 0.0825 |  | 0.0823 |  | 0.0823 | 0.0825 |  | 0.0825 | 0.0821 | 0.0823 | 0.0825 |  |  | 0.084 | 30
[5 empty] | - | 0.002 | [13 empty] | 0.08 | 31
(D) | C | Ø | 0.43 |  | + | 0.005 | 0.4335 |  | 0.4335 |  | 0.4335 | 0.434 |  | 0.434 | 0.4335 | 0.4335 | 0.4335 |  |  | 0.435 | 32
[5 empty] | - | 0.005 | [13 empty] | 0.425 | 33
(E) | T020701 | 塞規測試 QE10019 |  |  |  |  | GO |  | GO |  | GO | GO |  | GO | GO | GO | GO |  |  | 0 | 34
|  | Go/No-go Gauge test | [17 empty] | 0 | 35
(F) | T1705001 | 6% Taper QE10002 |  |  |  |  | GO |  | GO |  | GO | GO |  | GO | GO | GO | GO |  |  | 0 | 36
| (公 M) | Gauging test | [17 empty] | 0 | 37
(G) | T1405002 | 氣密測試 QE10001 |  |  |  |  | OK |  | OK |  | OK | OK |  | OK | OK | OK | OK |  |  | 0 | 38
| (公 M) | Air leaking test | [17 empty] | 0 | 39
H | T1405002 | 壓裂測試 QE10017 | [17 empty] | 0 | 40
| (公 M) | Stress cracking test
I | T1405001 | 滑牙測試 QE10014
Resistance to overriding test
J | T1405001 | 分離力測試 QE10016
Separation force test
K | T1405001 | 可旋出扭矩測試 QE10018
Unscrewing torque test
(L) | F | 外觀檢驗 MO09003 |  |  |  |  | OK |  | OK |  | OK | OK |  | OK | OK | OK | OK
Appearance inspection
1.SET-UP需進行全部項目檢驗，巡檢僅檢驗( )項目。
Inspection items marked with parentheses ( ) are for patrol inspection, While all inspection items are subject to Set-up inspection.
2.各項不良之缺點, 請參考缺點代碼表(M10001-R01)。
Please refer to Defection Code (M10001-R01) for detailed defect categories.
[14 empty] | C | 2019-03-22
(A) (C): M12002， (B):M08006， (D): M15013 | [13 empty] | B | 2017-09-05
[14 empty] | A | 2015-10-08
[8 empty] | 檢驗員： |  | 簡俐文 |  |  |  | 版本 | 日期 | 製表 | 審核
[8 empty] | INSPECTOR | [5 empty] | REV. | DATE | ISSUED BY | APP.
MOULDEX QC10004-R02.B

## 230202E-1
QUALITY INSPECTION PLAN RECORD
品檢編號： | R01-048 | 品號： |  | R1-2360 | [5 empty] | 版本： | 9 | 品名： | 公轉式針基 (Male Luer Lock) |  |  |  | 頁次： | 2 | □
Q.I.P. NO. |  | P/N | [7 empty] | REV. |  | NAME |  |  |  |  | PAGE | 2
檢驗方式： |  |  | □ | SET UP 檢驗 |  |  |  |  | ■ | 巡檢 |  | 檢驗日期： |  | 230202E |  | 機台號碼： | P16 |  | ■
INSP. MODE |  |  |  | SET UP INSP. | [5 empty] | PATROL |  | DATE |  |  |  | MACHINE NO.
適 用 品 名
APPLY TO PART NAME
R1-2360
量 測 代 碼 |  | A: Microscope B: Projector C: Caliper D: Pin gauge E: Height Caliper F: Visual inspection | [14 empty] | 量測單位 |  | +
MEASURING CODE | [16 empty] | 單位：Inch |  | -
檢驗項目 | 量測工具 | 模號CAVITY |  |  |  |  | 9 |  | 10 |  | 11 | 12 |  | 13 | 14 | 15 | 16 |  |  | GO
INSP. ITEM | MEASURING TOOLS | 規格/標準 SPEC/WI | [16 empty] | Ø | NO GO
(A) | A | Ø | 0.082 |  | + | 0.002 | 0.0824 |  | 0.0821 |  | 0.0821 | 0.0828 |  | 0.0826 | 0.0825 | 0.0826 | 0.0828 |  |  | 0.084 | 26
[5 empty] | - | 0.002 | [13 empty] | 0.08 | 27
(B) | D | Ø | 1.92 | mm | / | GO | GO |  | GO |  | GO | GO |  | GO | GO | GO | GO |  |  | 0.075591 | 28
| D | Ø | 2.01 | mm | / | NO GO | NO GO |  | NO GO |  | NO GO | NO GO |  | NO GO | NO GO | NO GO | NO GO |  |  | 0.079134 | 29
(C) | A | Ø | 0.082 |  | + | 0.002 | 0.0823 |  | 0.0823 |  | 0.0823 | 0.0824 |  | 0.0825 | 0.0824 | 0.0823 | 0.0824 |  |  | 0.084 | 30
[5 empty] | - | 0.002 | [13 empty] | 0.08 | 31
(D) | C | Ø | 0.43 |  | + | 0.005 | 0.4335 |  | 0.4335 |  | 0.4335 | 0.4335 |  | 0.4335 | 0.4335 | 0.4335 | 0.4335 |  |  | 0.435 | 32
[5 empty] | - | 0.005 | [13 empty] | 0.425 | 33
(E) | T020701 | 塞規測試 QE10019 |  |  |  |  | GO |  | GO |  | GO | GO |  | GO | GO | GO | GO |  |  | 0 | 34
|  | Go/No-go Gauge test | [17 empty] | 0 | 35
(F) | T1705001 | 6% Taper QE10002 |  |  |  |  | GO |  | GO |  | GO | GO |  | GO | GO | GO | GO |  |  | 0 | 36
| (公 M) | Gauging test | [17 empty] | 0 | 37
(G) | T1405002 | 氣密測試 QE10001 |  |  |  |  | OK |  | OK |  | OK | OK |  | OK | OK | OK | OK |  |  | 0 | 38
| (公 M) | Air leaking test | [17 empty] | 0 | 39
H | T1405002 | 壓裂測試 QE10017 | [17 empty] | 0 | 40
| (公 M) | Stress cracking test
I | T1405001 | 滑牙測試 QE10014
Resistance to overriding test
J | T1405001 | 分離力測試 QE10016
Separation force test
K | T1405001 | 可旋出扭矩測試 QE10018
Unscrewing torque test
(L) | F | 外觀檢驗 MO09003 |  |  |  |  | OK |  | OK |  | OK | OK |  | OK | OK | OK | OK
Appearance inspection
1.SET-UP需進行全部項目檢驗，巡檢僅檢驗( )項目。
Inspection items marked with parentheses ( ) are for patrol inspection, While all inspection items are subject to Set-up inspection.
2.各項不良之缺點, 請參考缺點代碼表(M10001-R01)。
Please refer to Defection Code (M10001-R01) for detailed defect categories.
[14 empty] | C | 2019-03-22
(A) (C): M12002， (B):M08006， (D): M15013 | [13 empty] | B | 2017-09-05
[14 empty] | A | 2015-10-08
[8 empty] | 檢驗員： |  | 簡俐文 |  |  |  | 版本 | 日期 | 製表 | 審核
[8 empty] | INSPECTOR | [5 empty] | REV. | DATE | ISSUED BY | APP.
MOULDEX QC10004-R02.B

## 230203D
QUALITY INSPECTION PLAN RECORD
品檢編號： | R01-048 | 品號： |  | R1-2360 | [5 empty] | 版本： | 9 | 品名： | 公轉式針基 (Male Luer Lock) |  |  |  | 頁次： | 1 | □
Q.I.P. NO. |  | P/N | [7 empty] | REV. |  | NAME |  |  |  |  | PAGE | 2
檢驗方式： |  |  | □ | SET UP 檢驗 |  |  |  |  | ■ | 巡檢 |  | 檢驗日期： |  | 230203D |  | 機台號碼： | P16 |  | ■
INSP. MODE |  |  |  | SET UP INSP. | [5 empty] | PATROL |  | DATE |  |  |  | MACHINE NO.
適 用 品 名
APPLY TO PART NAME
R1-2360
量 測 代 碼 |  | A: Microscope B: Projector C: Caliper D: Pin gauge E: Height Caliper F: Visual inspection | [14 empty] | 量測單位 |  | +
MEASURING CODE | [16 empty] | 單位：Inch |  | -
檢驗項目 | 量測工具 | 模號CAVITY |  |  |  |  | 1 |  | 2 |  | 3 | 4 |  | 5 | 6 | 7 | 8 |  |  | GO
INSP. ITEM | MEASURING TOOLS | 規格/標準 SPEC/WI | [16 empty] | Ø | NO GO
(A) | A | Ø | 0.082 |  | + | 0.002 | 0.0829 |  | 0.0825 |  | 0.0824 | 0.0826 |  | 0.0825 | 0.0826 | 0.0825 | 0.0829 |  |  | 0.084 | 26
[5 empty] | - | 0.002 | [13 empty] | 0.08 | 27
(B) | D | Ø | 1.92 | mm | / | GO | GO |  | GO |  | GO | GO |  | GO | GO | GO | GO |  |  | 0.075591 | 28
| D | Ø | 2.01 | mm | / | NO GO | NO GO |  | NO GO |  | NO GO | NO GO |  | NO GO | NO GO | NO GO | NO GO |  |  | 0.079134 | 29
(C) | A | Ø | 0.082 |  | + | 0.002 | 0.0825 |  | 0.0825 |  | 0.0824 | 0.0825 |  | 0.0825 | 0.0822 | 0.0827 | 0.0831 |  |  | 0.084 | 30
[5 empty] | - | 0.002 | [13 empty] | 0.08 | 31
(D) | C | Ø | 0.43 |  | + | 0.005 | 0.4335 |  | 0.4335 |  | 0.4335 | 0.434 |  | 0.4335 | 0.4335 | 0.4335 | 0.4335 |  |  | 0.435 | 32
[5 empty] | - | 0.005 | [13 empty] | 0.425 | 33
(E) | T020701 | 塞規測試 QE10019 |  |  |  |  | GO |  | GO |  | GO | GO |  | GO | GO | GO | GO |  |  | 0 | 34
|  | Go/No-go Gauge test | [17 empty] | 0 | 35
(F) | T1705001 | 6% Taper QE10002 |  |  |  |  | GO |  | GO |  | GO | GO |  | GO | GO | GO | GO |  |  | 0 | 36
| (公 M) | Gauging test | [17 empty] | 0 | 37
(G) | T1405002 | 氣密測試 QE10001 |  |  |  |  | OK |  | OK |  | OK | OK |  | OK | OK | OK | OK |  |  | 0 | 38
| (公 M) | Air leaking test | [17 empty] | 0 | 39
H | T1405002 | 壓裂測試 QE10017 | [17 empty] | 0 | 40
| (公 M) | Stress cracking test
I | T1405001 | 滑牙測試 QE10014
Resistance to overriding test
J | T1405001 | 分離力測試 QE10016
Separation force test
K | T1405001 | 可旋出扭矩測試 QE10018
Unscrewing torque test
(L) | F | 外觀檢驗 MO09003 |  |  |  |  | OK |  | OK |  | OK | OK |  | OK | OK | OK | OK
Appearance inspection
1.SET-UP需進行全部項目檢驗，巡檢僅檢驗( )項目。
Inspection items marked with parentheses ( ) are for patrol inspection, While all inspection items are subject to Set-up inspection.
2.各項不良之缺點, 請參考缺點代碼表(M10001-R01)。
Please refer to Defection Code (M10001-R01) for detailed defect categories.
[14 empty] | C | 2019-03-22
(A) (C): M12002， (B):M08006， (D): M15013 | [13 empty] | B | 2017-09-05
[14 empty] | A | 2015-10-08
[8 empty] | 檢驗員： |  | 簡俐文 |  |  |  | 版本 | 日期 | 製表 | 審核
[8 empty] | INSPECTOR | [5 empty] | REV. | DATE | ISSUED BY | APP.
MOULDEX QC10004-R02.B

## 230203D-1
QUALITY INSPECTION PLAN RECORD
品檢編號： | R01-048 | 品號： |  | R1-2360 | [5 empty] | 版本： | 9 | 品名： | 公轉式針基 (Male Luer Lock) |  |  |  | 頁次： | 2 | □
Q.I.P. NO. |  | P/N | [7 empty] | REV. |  | NAME |  |  |  |  | PAGE | 2
檢驗方式： |  |  | □ | SET UP 檢驗 |  |  |  |  | ■ | 巡檢 |  | 檢驗日期： |  | 230203D |  | 機台號碼： | P16 |  | ■
INSP. MODE |  |  |  | SET UP INSP. | [5 empty] | PATROL |  | DATE |  |  |  | MACHINE NO.
適 用 品 名
APPLY TO PART NAME
R1-2360
量 測 代 碼 |  | A: Microscope B: Projector C: Caliper D: Pin gauge E: Height Caliper F: Visual inspection | [14 empty] | 量測單位 |  | +
MEASURING CODE | [16 empty] | 單位：Inch |  | -
檢驗項目 | 量測工具 | 模號CAVITY |  |  |  |  | 9 |  | 10 |  | 11 | 12 |  | 13 | 14 | 15 | 16 |  |  | GO
INSP. ITEM | MEASURING TOOLS | 規格/標準 SPEC/WI | [16 empty] | Ø | NO GO
(A) | A | Ø | 0.082 |  | + | 0.002 | 0.0829 |  | 0.0826 |  | 0.0824 | 0.0828 |  | 0.0825 | 0.0825 | 0.0826 | 0.0829 |  |  | 0.084 | 26
[5 empty] | - | 0.002 | [13 empty] | 0.08 | 27
(B) | D | Ø | 1.92 | mm | / | GO | GO |  | GO |  | GO | GO |  | GO | GO | GO | GO |  |  | 0.075591 | 28
| D | Ø | 2.01 | mm | / | NO GO | NO GO |  | NO GO |  | NO GO | NO GO |  | NO GO | NO GO | NO GO | NO GO |  |  | 0.079134 | 29
(C) | A | Ø | 0.082 |  | + | 0.002 | 0.0826 |  | 0.0824 |  | 0.0824 | 0.0826 |  | 0.0826 | 0.0827 | 0.0827 | 0.0824 |  |  | 0.084 | 30
[5 empty] | - | 0.002 | [13 empty] | 0.08 | 31
(D) | C | Ø | 0.43 |  | + | 0.005 | 0.4335 |  | 0.4335 |  | 0.4335 | 0.4335 |  | 0.4335 | 0.4335 | 0.4335 | 0.4335 |  |  | 0.435 | 32
[5 empty] | - | 0.005 | [13 empty] | 0.425 | 33
(E) | T020701 | 塞規測試 QE10019 |  |  |  |  | GO |  | GO |  | GO | GO |  | GO | GO | GO | GO |  |  | 0 | 34
|  | Go/No-go Gauge test | [17 empty] | 0 | 35
(F) | T1705001 | 6% Taper QE10002 |  |  |  |  | GO |  | GO |  | GO | GO |  | GO | GO | GO | GO |  |  | 0 | 36
| (公 M) | Gauging test | [17 empty] | 0 | 37
(G) | T1405002 | 氣密測試 QE10001 |  |  |  |  | OK |  | OK |  | OK | OK |  | OK | OK | OK | OK |  |  | 0 | 38
| (公 M) | Air leaking test | [17 empty] | 0 | 39
H | T1405002 | 壓裂測試 QE10017 | [17 empty] | 0 | 40
| (公 M) | Stress cracking test
I | T1405001 | 滑牙測試 QE10014
Resistance to overriding test
J | T1405001 | 分離力測試 QE10016
Separation force test
K | T1405001 | 可旋出扭矩測試 QE10018
Unscrewing torque test
(L) | F | 外觀檢驗 MO09003 |  |  |  |  | OK |  | OK |  | OK | OK |  | OK | OK | OK | OK
Appearance inspection
1.SET-UP需進行全部項目檢驗，巡檢僅檢驗( )項目。
Inspection items marked with parentheses ( ) are for patrol inspection, While all inspection items are subject to Set-up inspection.
2.各項不良之缺點, 請參考缺點代碼表(M10001-R01)。
Please refer to Defection Code (M10001-R01) for detailed defect categories.
[14 empty] | C | 2019-03-22
(A) (C): M12002， (B):M08006， (D): M15013 | [13 empty] | B | 2017-09-05
[14 empty] | A | 2015-10-08
[8 empty] | 檢驗員： |  | 簡俐文 |  |  |  | 版本 | 日期 | 製表 | 審核
[8 empty] | INSPECTOR | [5 empty] | REV. | DATE | ISSUED BY | APP.
MOULDEX QC10004-R02.B

## 230205E
QUALITY INSPECTION PLAN RECORD
品檢編號： | R01-048 | 品號： |  | R1-2360 | [5 empty] | 版本： | 9 | 品名： | 公轉式針基 (Male Luer Lock) |  |  |  | 頁次： | 1 | □
Q.I.P. NO. |  | P/N | [7 empty] | REV. |  | NAME |  |  |  |  | PAGE | 2
檢驗方式： |  |  | □ | SET UP 檢驗 |  |  |  |  | ■ | 巡檢 |  | 檢驗日期： |  | 230205E |  | 機台號碼： | P16 |  | ■
INSP. MODE |  |  |  | SET UP INSP. | [5 empty] | PATROL |  | DATE |  |  |  | MACHINE NO.
適 用 品 名
APPLY TO PART NAME
R1-2360
量 測 代 碼 |  | A: Microscope B: Projector C: Caliper D: Pin gauge E: Height Caliper F: Visual inspection | [14 empty] | 量測單位 |  | +
MEASURING CODE | [16 empty] | 單位：Inch |  | -
檢驗項目 | 量測工具 | 模號CAVITY |  |  |  |  | 1 |  | 2 |  | 3 | 4 |  | 5 | 6 | 7 | 8 |  |  | GO
INSP. ITEM | MEASURING TOOLS | 規格/標準 SPEC/WI | [16 empty] | Ø | NO GO
(A) | A | Ø | 0.082 |  | + | 0.002 | 0.083 |  | 0.0826 |  | 0.0826 | 0.0828 |  | 0.0828 | 0.0827 | 0.0826 | 0.0829 |  |  | 0.084 | 26
[5 empty] | - | 0.002 | [13 empty] | 0.08 | 27
(B) | D | Ø | 1.92 | mm | / | GO | GO |  | GO |  | GO | GO |  | GO | GO | GO | GO |  |  | 0.075591 | 28
| D | Ø | 2.01 | mm | / | NO GO | NO GO |  | NO GO |  | NO GO | NO GO |  | NO GO | NO GO | NO GO | NO GO |  |  | 0.079134 | 29
(C) | A | Ø | 0.082 |  | + | 0.002 | 0.0826 |  | 0.0825 |  | 0.0824 | 0.0825 |  | 0.0825 | 0.0823 | 0.0825 | 0.083 |  |  | 0.084 | 30
[5 empty] | - | 0.002 | [13 empty] | 0.08 | 31
(D) | C | Ø | 0.43 |  | + | 0.005 | 0.4335 |  | 0.4335 |  | 0.4335 | 0.434 |  | 0.434 | 0.4335 | 0.4335 | 0.4335 |  |  | 0.435 | 32
[5 empty] | - | 0.005 | [13 empty] | 0.425 | 33
(E) | T020701 | 塞規測試 QE10019 |  |  |  |  | GO |  | GO |  | GO | GO |  | GO | GO | GO | GO |  |  | 0 | 34
|  | Go/No-go Gauge test | [17 empty] | 0 | 35
(F) | T1705001 | 6% Taper QE10002 |  |  |  |  | GO |  | GO |  | GO | GO |  | GO | GO | GO | GO |  |  | 0 | 36
| (公 M) | Gauging test | [17 empty] | 0 | 37
(G) | T1405002 | 氣密測試 QE10001 |  |  |  |  | OK |  | OK |  | OK | OK |  | OK | OK | OK | OK |  |  | 0 | 38
| (公 M) | Air leaking test | [17 empty] | 0 | 39
H | T1405002 | 壓裂測試 QE10017 | [17 empty] | 0 | 40
| (公 M) | Stress cracking test
I | T1405001 | 滑牙測試 QE10014
Resistance to overriding test
J | T1405001 | 分離力測試 QE10016
Separation force test
K | T1405001 | 可旋出扭矩測試 QE10018
Unscrewing torque test
(L) | F | 外觀檢驗 MO09003 |  |  |  |  | OK |  | OK |  | OK | OK |  | OK | OK | OK | OK
Appearance inspection
1.SET-UP需進行全部項目檢驗，巡檢僅檢驗( )項目。
Inspection items marked with parentheses ( ) are for patrol inspection, While all inspection items are subject to Set-up inspection.
2.各項不良之缺點, 請參考缺點代碼表(M10001-R01)。
Please refer to Defection Code (M10001-R01) for detailed defect categories.
[14 empty] | C | 2019-03-22
(A) (C): M12002， (B):M08006， (D): M15013 | [13 empty] | B | 2017-09-05
[14 empty] | A | 2015-10-08
[8 empty] | 檢驗員： |  | 簡俐文 |  |  |  | 版本 | 日期 | 製表 | 審核
[8 empty] | INSPECTOR | [5 empty] | REV. | DATE | ISSUED BY | APP.
MOULDEX QC10004-R02.B

## 230205E-1
QUALITY INSPECTION PLAN RECORD
品檢編號： | R01-048 | 品號： |  | R1-2360 | [5 empty] | 版本： | 9 | 品名： | 公轉式針基 (Male Luer Lock) |  |  |  | 頁次： | 2 | □
Q.I.P. NO. |  | P/N | [7 empty] | REV. |  | NAME |  |  |  |  | PAGE | 2
檢驗方式： |  |  | □ | SET UP 檢驗 |  |  |  |  | ■ | 巡檢 |  | 檢驗日期： |  | 230205E |  | 機台號碼： | P16 |  | ■
INSP. MODE |  |  |  | SET UP INSP. | [5 empty] | PATROL |  | DATE |  |  |  | MACHINE NO.
適 用 品 名
APPLY TO PART NAME
R1-2360
量 測 代 碼 |  | A: Microscope B: Projector C: Caliper D: Pin gauge E: Height Caliper F: Visual inspection | [14 empty] | 量測單位 |  | +
MEASURING CODE | [16 empty] | 單位：Inch |  | -
檢驗項目 | 量測工具 | 模號CAVITY |  |  |  |  | 9 |  | 10 |  | 11 | 12 |  | 13 | 14 | 15 | 16 |  |  | GO
INSP. ITEM | MEASURING TOOLS | 規格/標準 SPEC/WI | [16 empty] | Ø | NO GO
(A) | A | Ø | 0.082 |  | + | 0.002 | 0.0829 |  | 0.0827 |  | 0.0825 | 0.0829 |  | 0.0827 | 0.0824 | 0.0827 | 0.0833 |  |  | 0.084 | 26
[5 empty] | - | 0.002 | [13 empty] | 0.08 | 27
(B) | D | Ø | 1.92 | mm | / | GO | GO |  | GO |  | GO | GO |  | GO | GO | GO | GO |  |  | 0.075591 | 28
| D | Ø | 2.01 | mm | / | NO GO | NO GO |  | NO GO |  | NO GO | NO GO |  | NO GO | NO GO | NO GO | NO GO |  |  | 0.079134 | 29
(C) | A | Ø | 0.082 |  | + | 0.002 | 0.0826 |  | 0.0826 |  | 0.0825 | 0.0826 |  | 0.0827 | 0.0827 | 0.0827 | 0.0831 |  |  | 0.084 | 30
[5 empty] | - | 0.002 | [13 empty] | 0.08 | 31
(D) | C | Ø | 0.43 |  | + | 0.005 | 0.4335 |  | 0.4335 |  | 0.4335 | 0.4335 |  | 0.434 | 0.434 | 0.4335 | 0.434 |  |  | 0.435 | 32
[5 empty] | - | 0.005 | [13 empty] | 0.425 | 33
(E) | T020701 | 塞規測試 QE10019 |  |  |  |  | GO |  | GO |  | GO | GO |  | GO | GO | GO | GO |  |  | 0 | 34
|  | Go/No-go Gauge test | [17 empty] | 0 | 35
(F) | T1705001 | 6% Taper QE10002 |  |  |  |  | GO |  | GO |  | GO | GO |  | GO | GO | GO | GO |  |  | 0 | 36
| (公 M) | Gauging test | [17 empty] | 0 | 37
(G) | T1405002 | 氣密測試 QE10001 |  |  |  |  | OK |  | OK |  | OK | OK |  | OK | OK | OK | OK |  |  | 0 | 38
| (公 M) | Air leaking test | [17 empty] | 0 | 39
H | T1405002 | 壓裂測試 QE10017 | [17 empty] | 0 | 40
| (公 M) | Stress cracking test
I | T1405001 | 滑牙測試 QE10014
Resistance to overriding test
J | T1405001 | 分離力測試 QE10016
Separation force test
K | T1405001 | 可旋出扭矩測試 QE10018
Unscrewing torque test
(L) | F | 外觀檢驗 MO09003 |  |  |  |  | OK |  | OK |  | OK | OK |  | OK | OK | OK | OK
Appearance inspection
1.SET-UP需進行全部項目檢驗，巡檢僅檢驗( )項目。
Inspection items marked with parentheses ( ) are for patrol inspection, While all inspection items are subject to Set-up inspection.
2.各項不良之缺點, 請參考缺點代碼表(M10001-R01)。
Please refer to Defection Code (M10001-R01) for detailed defect categories.
[14 empty] | C | 2019-03-22
(A) (C): M12002， (B):M08006， (D): M15013 | [13 empty] | B | 2017-09-05
[14 empty] | A | 2015-10-08
[8 empty] | 檢驗員： |  | 簡俐文 |  |  |  | 版本 | 日期 | 製表 | 審核
[8 empty] | INSPECTOR | [5 empty] | REV. | DATE | ISSUED BY | APP.
MOULDEX QC10004-R02.B

## 230206D
QUALITY INSPECTION PLAN RECORD
品檢編號： | R01-048 | 品號： |  | R1-2360 | [5 empty] | 版本： | 9 | 品名： | 公轉式針基 (Male Luer Lock) |  |  |  | 頁次： | 1 | □
Q.I.P. NO. |  | P/N | [7 empty] | REV. |  | NAME |  |  |  |  | PAGE | 2
檢驗方式： |  |  | □ | SET UP 檢驗 |  |  |  |  | ■ | 巡檢 |  | 檢驗日期： |  | 230206D |  | 機台號碼： | P16 |  | ■
INSP. MODE |  |  |  | SET UP INSP. | [5 empty] | PATROL |  | DATE |  |  |  | MACHINE NO.
適 用 品 名
APPLY TO PART NAME
R1-2360
量 測 代 碼 |  | A: Microscope B: Projector C: Caliper D: Pin gauge E: Height Caliper F: Visual inspection | [14 empty] | 量測單位 |  | +
MEASURING CODE | [16 empty] | 單位：Inch |  | -
檢驗項目 | 量測工具 | 模號CAVITY |  |  |  |  | 1 |  | 2 |  | 3 | 4 |  | 5 | 6 | 7 | 8 |  |  | GO
INSP. ITEM | MEASURING TOOLS | 規格/標準 SPEC/WI | [16 empty] | Ø | NO GO
(A) | A | Ø | 0.082 |  | + | 0.002 | 0.0828 |  | 0.0824 |  | 0.0824 | 0.0825 |  | 0.0825 | 0.0825 | 0.0824 | 0.0826 |  |  | 0.084 | 26
[5 empty] | - | 0.002 | [13 empty] | 0.08 | 27
(B) | D | Ø | 1.92 | mm | / | GO | GO |  | GO |  | GO | GO |  | GO | GO | GO | GO |  |  | 0.075591 | 28
| D | Ø | 2.01 | mm | / | NO GO | NO GO |  | NO GO |  | NO GO | NO GO |  | NO GO | NO GO | NO GO | NO GO |  |  | 0.079134 | 29
(C) | A | Ø | 0.082 |  | + | 0.002 | 0.0825 |  | 0.0824 |  | 0.0823 | 0.0824 |  | 0.0825 | 0.0822 | 0.0825 | 0.0827 |  |  | 0.084 | 30
[5 empty] | - | 0.002 | [13 empty] | 0.08 | 31
(D) | C | Ø | 0.43 |  | + | 0.005 | 0.4335 |  | 0.433 |  | 0.4335 | 0.434 |  | 0.434 | 0.4335 | 0.4335 | 0.4335 |  |  | 0.435 | 32
[5 empty] | - | 0.005 | [13 empty] | 0.425 | 33
(E) | T020701 | 塞規測試 QE10019 |  |  |  |  | GO |  | GO |  | GO | GO |  | GO | GO | GO | GO |  |  | 0 | 34
|  | Go/No-go Gauge test | [17 empty] | 0 | 35
(F) | T1705001 | 6% Taper QE10002 |  |  |  |  | GO |  | GO |  | GO | GO |  | GO | GO | GO | GO |  |  | 0 | 36
| (公 M) | Gauging test | [17 empty] | 0 | 37
(G) | T1405002 | 氣密測試 QE10001 |  |  |  |  | OK |  | OK |  | OK | OK |  | OK | OK | OK | OK |  |  | 0 | 38
| (公 M) | Air leaking test | [17 empty] | 0 | 39
H | T1405002 | 壓裂測試 QE10017 | [17 empty] | 0 | 40
| (公 M) | Stress cracking test
I | T1405001 | 滑牙測試 QE10014
Resistance to overriding test
J | T1405001 | 分離力測試 QE10016
Separation force test
K | T1405001 | 可旋出扭矩測試 QE10018
Unscrewing torque test
(L) | F | 外觀檢驗 MO09003 |  |  |  |  | OK |  | OK |  | OK | OK |  | OK | OK | OK | OK
Appearance inspection
1.SET-UP需進行全部項目檢驗，巡檢僅檢驗( )項目。
Inspection items marked with parentheses ( ) are for patrol inspection, While all inspection items are subject to Set-up inspection.
2.各項不良之缺點, 請參考缺點代碼表(M10001-R01)。
Please refer to Defection Code (M10001-R01) for detailed defect categories.
[14 empty] | C | 2019-03-22
(A) (C): M12002， (B):M08006， (D): M15013 | [13 empty] | B | 2017-09-05
[14 empty] | A | 2015-10-08
[8 empty] | 檢驗員： |  | 簡俐文 |  |  |  | 版本 | 日期 | 製表 | 審核
[8 empty] | INSPECTOR | [5 empty] | REV. | DATE | ISSUED BY | APP.
MOULDEX QC10004-R02.B

## 230206D-1
QUALITY INSPECTION PLAN RECORD
品檢編號： | R01-048 | 品號： |  | R1-2360 | [5 empty] | 版本： | 9 | 品名： | 公轉式針基 (Male Luer Lock) |  |  |  | 頁次： | 2 | □
Q.I.P. NO. |  | P/N | [7 empty] | REV. |  | NAME |  |  |  |  | PAGE | 2
檢驗方式： |  |  | □ | SET UP 檢驗 |  |  |  |  | ■ | 巡檢 |  | 檢驗日期： |  | 230206D |  | 機台號碼： | P16 |  | ■
INSP. MODE |  |  |  | SET UP INSP. | [5 empty] | PATROL |  | DATE |  |  |  | MACHINE NO.
適 用 品 名
APPLY TO PART NAME
R1-2360
量 測 代 碼 |  | A: Microscope B: Projector C: Caliper D: Pin gauge E: Height Caliper F: Visual inspection | [14 empty] | 量測單位 |  | +
MEASURING CODE | [16 empty] | 單位：Inch |  | -
檢驗項目 | 量測工具 | 模號CAVITY |  |  |  |  | 9 |  | 10 |  | 11 | 12 |  | 13 | 14 | 15 | 16 |  |  | GO
INSP. ITEM | MEASURING TOOLS | 規格/標準 SPEC/WI | [16 empty] | Ø | NO GO
(A) | A | Ø | 0.082 |  | + | 0.002 | 0.0829 |  | 0.0824 |  | 0.0824 | 0.0827 |  | 0.0823 | 0.0824 | 0.0826 | 0.0828 |  |  | 0.084 | 26
[5 empty] | - | 0.002 | [13 empty] | 0.08 | 27
(B) | D | Ø | 1.92 | mm | / | GO | GO |  | GO |  | GO | GO |  | GO | GO | GO | GO |  |  | 0.075591 | 28
| D | Ø | 2.01 | mm | / | NO GO | NO GO |  | NO GO |  | NO GO | NO GO |  | NO GO | NO GO | NO GO | NO GO |  |  | 0.079134 | 29
(C) | A | Ø | 0.082 |  | + | 0.002 | 0.0825 |  | 0.0824 |  | 0.0824 | 0.0825 |  | 0.0826 | 0.0826 | 0.0826 | 0.0828 |  |  | 0.084 | 30
[5 empty] | - | 0.002 | [13 empty] | 0.08 | 31
(D) | C | Ø | 0.43 |  | + | 0.005 | 0.4335 |  | 0.4335 |  | 0.4335 | 0.4335 |  | 0.434 | 0.433 | 0.4335 | 0.4335 |  |  | 0.435 | 32
[5 empty] | - | 0.005 | [13 empty] | 0.425 | 33
(E) | T020701 | 塞規測試 QE10019 |  |  |  |  | GO |  | GO |  | GO | GO |  | GO | GO | GO | GO |  |  | 0 | 34
|  | Go/No-go Gauge test | [17 empty] | 0 | 35
(F) | T1705001 | 6% Taper QE10002 |  |  |  |  | GO |  | GO |  | GO | GO |  | GO | GO | GO | GO |  |  | 0 | 36
| (公 M) | Gauging test | [17 empty] | 0 | 37
(G) | T1405002 | 氣密測試 QE10001 |  |  |  |  | OK |  | OK |  | OK | OK |  | OK | OK | OK | OK |  |  | 0 | 38
| (公 M) | Air leaking test | [17 empty] | 0 | 39
H | T1405002 | 壓裂測試 QE10017 | [17 empty] | 0 | 40
| (公 M) | Stress cracking test
I | T1405001 | 滑牙測試 QE10014
Resistance to overriding test
J | T1405001 | 分離力測試 QE10016
Separation force test
K | T1405001 | 可旋出扭矩測試 QE10018
Unscrewing torque test
(L) | F | 外觀檢驗 MO09003 |  |  |  |  | OK |  | OK |  | OK | OK |  | OK | OK | OK | OK
Appearance inspection
1.SET-UP需進行全部項目檢驗，巡檢僅檢驗( )項目。
Inspection items marked with parentheses ( ) are for patrol inspection, While all inspection items are subject to Set-up inspection.
2.各項不良之缺點, 請參考缺點代碼表(M10001-R01)。
Please refer to Defection Code (M10001-R01) for detailed defect categories.
[14 empty] | C | 2019-03-22
(A) (C): M12002， (B):M08006， (D): M15013 | [13 empty] | B | 2017-09-05
[14 empty] | A | 2015-10-08
[8 empty] | 檢驗員： |  | 簡俐文 |  |  |  | 版本 | 日期 | 製表 | 審核
[8 empty] | INSPECTOR | [5 empty] | REV. | DATE | ISSUED BY | APP.
MOULDEX QC10004-R02.B

## 230206E
QUALITY INSPECTION PLAN RECORD
品檢編號： | R01-048 | 品號： |  | R1-2360 | [5 empty] | 版本： | 9 | 品名： | 公轉式針基 (Male Luer Lock) |  |  |  | 頁次： | 1 | □
Q.I.P. NO. |  | P/N | [7 empty] | REV. |  | NAME |  |  |  |  | PAGE | 2
檢驗方式： |  |  | □ | SET UP 檢驗 |  |  |  |  | ■ | 巡檢 |  | 檢驗日期： |  | 230206E |  | 機台號碼： | P16 |  | ■
INSP. MODE |  |  |  | SET UP INSP. | [5 empty] | PATROL |  | DATE |  |  |  | MACHINE NO.
適 用 品 名
APPLY TO PART NAME
R1-2360
量 測 代 碼 |  | A: Microscope B: Projector C: Caliper D: Pin gauge E: Height Caliper F: Visual inspection | [14 empty] | 量測單位 |  | +
MEASURING CODE | [16 empty] | 單位：Inch |  | -
檢驗項目 | 量測工具 | 模號CAVITY |  |  |  |  | 1 |  | 2 |  | 3 | 4 |  | 5 | 6 | 7 | 8 |  |  | GO
INSP. ITEM | MEASURING TOOLS | 規格/標準 SPEC/WI | [16 empty] | Ø | NO GO
(A) | A | Ø | 0.082 |  | + | 0.002 | 0.0826 |  | 0.0823 |  | 0.0824 | 0.0826 |  | 0.0827 | 0.0828 | 0.0827 | 0.0829 |  |  | 0.084 | 26
[5 empty] | - | 0.002 | [13 empty] | 0.08 | 27
(B) | D | Ø | 1.92 | mm | / | GO | GO |  | GO |  | GO | GO |  | GO | GO | GO | GO |  |  | 0.075591 | 28
| D | Ø | 2.01 | mm | / | NO GO | NO GO |  | NO GO |  | NO GO | NO GO |  | NO GO | NO GO | NO GO | NO GO |  |  | 0.079134 | 29
(C) | A | Ø | 0.082 |  | + | 0.002 | 0.0826 |  | 0.0825 |  | 0.0824 | 0.0825 |  | 0.0825 | 0.0823 | 0.0827 | 0.083 |  |  | 0.084 | 30
[5 empty] | - | 0.002 | [13 empty] | 0.08 | 31
(D) | C | Ø | 0.43 |  | + | 0.005 | 0.4335 |  | 0.4335 |  | 0.4335 | 0.434 |  | 0.434 | 0.434 | 0.434 | 0.4335 |  |  | 0.435 | 32
[5 empty] | - | 0.005 | [13 empty] | 0.425 | 33
(E) | T020701 | 塞規測試 QE10019 |  |  |  |  | GO |  | GO |  | GO | GO |  | GO | GO | GO | GO |  |  | 0 | 34
|  | Go/No-go Gauge test | [17 empty] | 0 | 35
(F) | T1705001 | 6% Taper QE10002 |  |  |  |  | GO |  | GO |  | GO | GO |  | GO | GO | GO | GO |  |  | 0 | 36
| (公 M) | Gauging test | [17 empty] | 0 | 37
(G) | T1405002 | 氣密測試 QE10001 |  |  |  |  | OK |  | OK |  | OK | OK |  | OK | OK | OK | OK |  |  | 0 | 38
| (公 M) | Air leaking test | [17 empty] | 0 | 39
H | T1405002 | 壓裂測試 QE10017 | [17 empty] | 0 | 40
| (公 M) | Stress cracking test
I | T1405001 | 滑牙測試 QE10014
Resistance to overriding test
J | T1405001 | 分離力測試 QE10016
Separation force test
K | T1405001 | 可旋出扭矩測試 QE10018
Unscrewing torque test
(L) | F | 外觀檢驗 MO09003 |  |  |  |  | OK |  | OK |  | OK | OK |  | OK | OK | OK | OK
Appearance inspection
1.SET-UP需進行全部項目檢驗，巡檢僅檢驗( )項目。
Inspection items marked with parentheses ( ) are for patrol inspection, While all inspection items are subject to Set-up inspection.
2.各項不良之缺點, 請參考缺點代碼表(M10001-R01)。
Please refer to Defection Code (M10001-R01) for detailed defect categories.
[14 empty] | C | 2019-03-22
(A) (C): M12002， (B):M08006， (D): M15013 | [13 empty] | B | 2017-09-05
[14 empty] | A | 2015-10-08
[8 empty] | 檢驗員： |  | 簡俐文 |  |  |  | 版本 | 日期 | 製表 | 審核
[8 empty] | INSPECTOR | [5 empty] | REV. | DATE | ISSUED BY | APP.
MOULDEX QC10004-R02.B

## 230206E-1
QUALITY INSPECTION PLAN RECORD
品檢編號： | R01-048 | 品號： |  | R1-2360 | [5 empty] | 版本： | 9 | 品名： | 公轉式針基 (Male Luer Lock) |  |  |  | 頁次： | 2 | □
Q.I.P. NO. |  | P/N | [7 empty] | REV. |  | NAME |  |  |  |  | PAGE | 2
檢驗方式： |  |  | □ | SET UP 檢驗 |  |  |  |  | ■ | 巡檢 |  | 檢驗日期： |  | 230206E |  | 機台號碼： | P16 |  | ■
INSP. MODE |  |  |  | SET UP INSP. | [5 empty] | PATROL |  | DATE |  |  |  | MACHINE NO.
適 用 品 名
APPLY TO PART NAME
R1-2360
量 測 代 碼 |  | A: Microscope B: Projector C: Caliper D: Pin gauge E: Height Caliper F: Visual inspection | [14 empty] | 量測單位 |  | +
MEASURING CODE | [16 empty] | 單位：Inch |  | -
檢驗項目 | 量測工具 | 模號CAVITY |  |  |  |  | 9 |  | 10 |  | 11 | 12 |  | 13 | 14 | 15 | 16 |  |  | GO
INSP. ITEM | MEASURING TOOLS | 規格/標準 SPEC/WI | [16 empty] | Ø | NO GO
(A) | A | Ø | 0.082 |  | + | 0.002 | 0.0829 |  | 0.0826 |  | 0.0824 | 0.0829 |  | 0.0826 | 0.0826 | 0.0827 | 0.0829 |  |  | 0.084 | 26
[5 empty] | - | 0.002 | [13 empty] | 0.08 | 27
(B) | D | Ø | 1.92 | mm | / | GO | GO |  | GO |  | GO | GO |  | GO | GO | GO | GO |  |  | 0.075591 | 28
| D | Ø | 2.01 | mm | / | NO GO | NO GO |  | NO GO |  | NO GO | NO GO |  | NO GO | NO GO | NO GO | NO GO |  |  | 0.079134 | 29
(C) | A | Ø | 0.082 |  | + | 0.002 | 0.0819 |  | 0.0826 |  | 0.0822 | 0.0826 |  | 0.0828 | 0.0829 | 0.0828 | 0.0828 |  |  | 0.084 | 30
[5 empty] | - | 0.002 | [13 empty] | 0.08 | 31
(D) | C | Ø | 0.43 |  | + | 0.005 | 0.4335 |  | 0.4335 |  | 0.4335 | 0.4335 |  | 0.4335 | 0.4335 | 0.4335 | 0.4335 |  |  | 0.435 | 32
[5 empty] | - | 0.005 | [13 empty] | 0.425 | 33
(E) | T020701 | 塞規測試 QE10019 |  |  |  |  | GO |  | GO |  | GO | GO |  | GO | GO | GO | GO |  |  | 0 | 34
|  | Go/No-go Gauge test | [17 empty] | 0 | 35
(F) | T1705001 | 6% Taper QE10002 |  |  |  |  | GO |  | GO |  | GO | GO |  | GO | GO | GO | GO |  |  | 0 | 36
| (公 M) | Gauging test | [17 empty] | 0 | 37
(G) | T1405002 | 氣密測試 QE10001 |  |  |  |  | OK |  | OK |  | OK | OK |  | OK | OK | OK | OK |  |  | 0 | 38
| (公 M) | Air leaking test | [17 empty] | 0 | 39
H | T1405002 | 壓裂測試 QE10017 | [17 empty] | 0 | 40
| (公 M) | Stress cracking test
I | T1405001 | 滑牙測試 QE10014
Resistance to overriding test
J | T1405001 | 分離力測試 QE10016
Separation force test
K | T1405001 | 可旋出扭矩測試 QE10018
Unscrewing torque test
(L) | F | 外觀檢驗 MO09003 |  |  |  |  | OK |  | OK |  | OK | OK |  | OK | OK | OK | OK
Appearance inspection
1.SET-UP需進行全部項目檢驗，巡檢僅檢驗( )項目。
Inspection items marked with parentheses ( ) are for patrol inspection, While all inspection items are subject to Set-up inspection.
2.各項不良之缺點, 請參考缺點代碼表(M10001-R01)。
Please refer to Defection Code (M10001-R01) for detailed defect categories.
[14 empty] | C | 2019-03-22
(A) (C): M12002， (B):M08006， (D): M15013 | [13 empty] | B | 2017-09-05
[14 empty] | A | 2015-10-08
[8 empty] | 檢驗員： |  | 簡俐文 |  |  |  | 版本 | 日期 | 製表 | 審核
[8 empty] | INSPECTOR | [5 empty] | REV. | DATE | ISSUED BY | APP.
MOULDEX QC10004-R02.B

## 230207D
QUALITY INSPECTION PLAN RECORD
品檢編號： | R01-048 | 品號： |  | R1-2360 | [5 empty] | 版本： | 9 | 品名： | 公轉式針基 (Male Luer Lock) |  |  |  | 頁次： | 1 | □
Q.I.P. NO. |  | P/N | [7 empty] | REV. |  | NAME |  |  |  |  | PAGE | 2
檢驗方式： |  |  | □ | SET UP 檢驗 |  |  |  |  | ■ | 巡檢 |  | 檢驗日期： |  | 230207D |  | 機台號碼： | P16 |  | ■
INSP. MODE |  |  |  | SET UP INSP. | [5 empty] | PATROL |  | DATE |  |  |  | MACHINE NO.
適 用 品 名
APPLY TO PART NAME
R1-2360
量 測 代 碼 |  | A: Microscope B: Projector C: Caliper D: Pin gauge E: Height Caliper F: Visual inspection | [14 empty] | 量測單位 |  | +
MEASURING CODE | [16 empty] | 單位：Inch |  | -
檢驗項目 | 量測工具 | 模號CAVITY |  |  |  |  | 1 |  | 2 |  | 3 | 4 |  | 5 | 6 | 7 | 8 |  |  | GO
INSP. ITEM | MEASURING TOOLS | 規格/標準 SPEC/WI | [16 empty] | Ø | NO GO
(A) | A | Ø | 0.082 |  | + | 0.002 | 0.083 |  | 0.0828 |  | 0.0826 | 0.0826 |  | 0.0829 | 0.0828 | 0.0828 | 0.0829 |  |  | 0.084 | 26
[5 empty] | - | 0.002 | [13 empty] | 0.08 | 27
(B) | D | Ø | 1.92 | mm | / | GO | GO |  | GO |  | GO | GO |  | GO | GO | GO | GO |  |  | 0.075591 | 28
| D | Ø | 2.01 | mm | / | NO GO | NO GO |  | NO GO |  | NO GO | NO GO |  | NO GO | NO GO | NO GO | NO GO |  |  | 0.079134 | 29
(C) | A | Ø | 0.082 |  | + | 0.002 | 0.0825 |  | 0.0824 |  | 0.0823 | 0.0826 |  | 0.0825 | 0.0823 | 0.0825 | 0.083 |  |  | 0.084 | 30
[5 empty] | - | 0.002 | [13 empty] | 0.08 | 31
(D) | C | Ø | 0.43 |  | + | 0.005 | 0.4335 |  | 0.4335 |  | 0.4335 | 0.434 |  | 0.434 | 0.4335 | 0.4335 | 0.4335 |  |  | 0.435 | 32
[5 empty] | - | 0.005 | [13 empty] | 0.425 | 33
(E) | T020701 | 塞規測試 QE10019 |  |  |  |  | GO |  | GO |  | GO | GO |  | GO | GO | GO | GO |  |  | 0 | 34
|  | Go/No-go Gauge test | [17 empty] | 0 | 35
(F) | T1705001 | 6% Taper QE10002 |  |  |  |  | GO |  | GO |  | GO | GO |  | GO | GO | GO | GO |  |  | 0 | 36
| (公 M) | Gauging test | [17 empty] | 0 | 37
(G) | T1405002 | 氣密測試 QE10001 |  |  |  |  | OK |  | OK |  | OK | OK |  | OK | OK | OK | OK |  |  | 0 | 38
| (公 M) | Air leaking test | [17 empty] | 0 | 39
H | T1405002 | 壓裂測試 QE10017 | [17 empty] | 0 | 40
| (公 M) | Stress cracking test
I | T1405001 | 滑牙測試 QE10014
Resistance to overriding test
J | T1405001 | 分離力測試 QE10016
Separation force test
K | T1405001 | 可旋出扭矩測試 QE10018
Unscrewing torque test
(L) | F | 外觀檢驗 MO09003 |  |  |  |  | OK |  | OK |  | OK | OK |  | OK | OK | OK | OK
Appearance inspection
1.SET-UP需進行全部項目檢驗，巡檢僅檢驗( )項目。
Inspection items marked with parentheses ( ) are for patrol inspection, While all inspection items are subject to Set-up inspection.
2.各項不良之缺點, 請參考缺點代碼表(M10001-R01)。
Please refer to Defection Code (M10001-R01) for detailed defect categories.
[14 empty] | C | 2019-03-22
(A) (C): M12002， (B):M08006， (D): M15013 | [13 empty] | B | 2017-09-05
[14 empty] | A | 2015-10-08
[8 empty] | 檢驗員： |  | 簡俐文 |  |  |  | 版本 | 日期 | 製表 | 審核
[8 empty] | INSPECTOR | [5 empty] | REV. | DATE | ISSUED BY | APP.
MOULDEX QC10004-R02.B

## 230207D-1
QUALITY INSPECTION PLAN RECORD
品檢編號： | R01-048 | 品號： |  | R1-2360 | [5 empty] | 版本： | 9 | 品名： | 公轉式針基 (Male Luer Lock) |  |  |  | 頁次： | 2 | □
Q.I.P. NO. |  | P/N | [7 empty] | REV. |  | NAME |  |  |  |  | PAGE | 2
檢驗方式： |  |  | □ | SET UP 檢驗 |  |  |  |  | ■ | 巡檢 |  | 檢驗日期： |  | 230207D |  | 機台號碼： | P16 |  | ■
INSP. MODE |  |  |  | SET UP INSP. | [5 empty] | PATROL |  | DATE |  |  |  | MACHINE NO.
適 用 品 名
APPLY TO PART NAME
R1-2360
量 測 代 碼 |  | A: Microscope B: Projector C: Caliper D: Pin gauge E: Height Caliper F: Visual inspection | [14 empty] | 量測單位 |  | +
MEASURING CODE | [16 empty] | 單位：Inch |  | -
檢驗項目 | 量測工具 | 模號CAVITY |  |  |  |  | 9 |  | 10 |  | 11 | 12 |  | 13 | 14 | 15 | 16 |  |  | GO
INSP. ITEM | MEASURING TOOLS | 規格/標準 SPEC/WI | [16 empty] | Ø | NO GO
(A) | A | Ø | 0.082 |  | + | 0.002 | 0.0827 |  | 0.0824 |  | 0.0823 | 0.0827 |  | 0.0824 | 0.0823 | 0.0826 | 0.0828 |  |  | 0.084 | 26
[5 empty] | - | 0.002 | [13 empty] | 0.08 | 27
(B) | D | Ø | 1.92 | mm | / | GO | GO |  | GO |  | GO | GO |  | GO | GO | GO | GO |  |  | 0.075591 | 28
| D | Ø | 2.01 | mm | / | NO GO | NO GO |  | NO GO |  | NO GO | NO GO |  | NO GO | NO GO | NO GO | NO GO |  |  | 0.079134 | 29
(C) | A | Ø | 0.082 |  | + | 0.002 | 0.0827 |  | 0.082 |  | 0.0825 | 0.0826 |  | 0.0827 | 0.0827 | 0.0828 | 0.0824 |  |  | 0.084 | 30
[5 empty] | - | 0.002 | [13 empty] | 0.08 | 31
(D) | C | Ø | 0.43 |  | + | 0.005 | 0.4335 |  | 0.4335 |  | 0.4335 | 0.4335 |  | 0.4335 | 0.4335 | 0.4335 | 0.4335 |  |  | 0.435 | 32
[5 empty] | - | 0.005 | [13 empty] | 0.425 | 33
(E) | T020701 | 塞規測試 QE10019 |  |  |  |  | GO |  | GO |  | GO | GO |  | GO | GO | GO | GO |  |  | 0 | 34
|  | Go/No-go Gauge test | [17 empty] | 0 | 35
(F) | T1705001 | 6% Taper QE10002 |  |  |  |  | GO |  | GO |  | GO | GO |  | GO | GO | GO | GO |  |  | 0 | 36
| (公 M) | Gauging test | [17 empty] | 0 | 37
(G) | T1405002 | 氣密測試 QE10001 |  |  |  |  | OK |  | OK |  | OK | OK |  | OK | OK | OK | OK |  |  | 0 | 38
| (公 M) | Air leaking test | [17 empty] | 0 | 39
H | T1405002 | 壓裂測試 QE10017 | [17 empty] | 0 | 40
| (公 M) | Stress cracking test
I | T1405001 | 滑牙測試 QE10014
Resistance to overriding test
J | T1405001 | 分離力測試 QE10016
Separation force test
K | T1405001 | 可旋出扭矩測試 QE10018
Unscrewing torque test
(L) | F | 外觀檢驗 MO09003 |  |  |  |  | OK |  | OK |  | OK | OK |  | OK | OK | OK | OK
Appearance inspection
1.SET-UP需進行全部項目檢驗，巡檢僅檢驗( )項目。
Inspection items marked with parentheses ( ) are for patrol inspection, While all inspection items are subject to Set-up inspection.
2.各項不良之缺點, 請參考缺點代碼表(M10001-R01)。
Please refer to Defection Code (M10001-R01) for detailed defect categories.
[14 empty] | C | 2019-03-22
(A) (C): M12002， (B):M08006， (D): M15013 | [13 empty] | B | 2017-09-05
[14 empty] | A | 2015-10-08
[8 empty] | 檢驗員： |  | 簡俐文 |  |  |  | 版本 | 日期 | 製表 | 審核
[8 empty] | INSPECTOR | [5 empty] | REV. | DATE | ISSUED BY | APP.
MOULDEX QC10004-R02.B

## 230207E
QUALITY INSPECTION PLAN RECORD
品檢編號： | R01-048 | 品號： |  | R1-2360 | [5 empty] | 版本： | 9 | 品名： | 公轉式針基 (Male Luer Lock) |  |  |  | 頁次： | 1 | □
Q.I.P. NO. |  | P/N | [7 empty] | REV. |  | NAME |  |  |  |  | PAGE | 2
檢驗方式： |  |  | □ | SET UP 檢驗 |  |  |  |  | ■ | 巡檢 |  | 檢驗日期： |  | 230207E |  | 機台號碼： | P16 |  | ■
INSP. MODE |  |  |  | SET UP INSP. | [5 empty] | PATROL |  | DATE |  |  |  | MACHINE NO.
適 用 品 名
APPLY TO PART NAME
R1-2360
量 測 代 碼 |  | A: Microscope B: Projector C: Caliper D: Pin gauge E: Height Caliper F: Visual inspection | [14 empty] | 量測單位 |  | +
MEASURING CODE | [16 empty] | 單位：Inch |  | -
檢驗項目 | 量測工具 | 模號CAVITY |  |  |  |  | 1 |  | 2 |  | 3 | 4 |  | 5 | 6 | 7 | 8 |  |  | GO
INSP. ITEM | MEASURING TOOLS | 規格/標準 SPEC/WI | [16 empty] | Ø | NO GO
(A) | A | Ø | 0.082 |  | + | 0.002 | 0.0831 |  | 0.0827 |  | 0.0825 | 0.0826 |  | 0.0829 | 0.0827 | 0.0827 | 0.083 |  |  | 0.084 | 26
[5 empty] | - | 0.002 | [13 empty] | 0.08 | 27
(B) | D | Ø | 1.92 | mm | / | GO | GO |  | GO |  | GO | GO |  | GO | GO | GO | GO |  |  | 0.075591 | 28
| D | Ø | 2.01 | mm | / | NO GO | NO GO |  | NO GO |  | NO GO | NO GO |  | NO GO | NO GO | NO GO | NO GO |  |  | 0.079134 | 29
(C) | A | Ø | 0.082 |  | + | 0.002 | 0.0826 |  | 0.0825 |  | 0.0824 | 0.0825 |  | 0.0824 | 0.0823 | 0.0826 | 0.0831 |  |  | 0.084 | 30
[5 empty] | - | 0.002 | [13 empty] | 0.08 | 31
(D) | C | Ø | 0.43 |  | + | 0.005 | 0.4335 |  | 0.4335 |  | 0.4335 | 0.434 |  | 0.434 | 0.434 | 0.434 | 0.4335 |  |  | 0.435 | 32
[5 empty] | - | 0.005 | [13 empty] | 0.425 | 33
(E) | T020701 | 塞規測試 QE10019 |  |  |  |  | GO |  | GO |  | GO | GO |  | GO | GO | GO | GO |  |  | 0 | 34
|  | Go/No-go Gauge test | [17 empty] | 0 | 35
(F) | T1705001 | 6% Taper QE10002 |  |  |  |  | GO |  | GO |  | GO | GO |  | GO | GO | GO | GO |  |  | 0 | 36
| (公 M) | Gauging test | [17 empty] | 0 | 37
(G) | T1405002 | 氣密測試 QE10001 |  |  |  |  | OK |  | OK |  | OK | OK |  | OK | OK | OK | OK |  |  | 0 | 38
| (公 M) | Air leaking test | [17 empty] | 0 | 39
H | T1405002 | 壓裂測試 QE10017 | [17 empty] | 0 | 40
| (公 M) | Stress cracking test
I | T1405001 | 滑牙測試 QE10014
Resistance to overriding test
J | T1405001 | 分離力測試 QE10016
Separation force test
K | T1405001 | 可旋出扭矩測試 QE10018
Unscrewing torque test
(L) | F | 外觀檢驗 MO09003 |  |  |  |  | OK |  | OK |  | OK | OK |  | OK | OK | OK | OK
Appearance inspection
1.SET-UP需進行全部項目檢驗，巡檢僅檢驗( )項目。
Inspection items marked with parentheses ( ) are for patrol inspection, While all inspection items are subject to Set-up inspection.
2.各項不良之缺點, 請參考缺點代碼表(M10001-R01)。
Please refer to Defection Code (M10001-R01) for detailed defect categories.
[14 empty] | C | 2019-03-22
(A) (C): M12002， (B):M08006， (D): M15013 | [13 empty] | B | 2017-09-05
[14 empty] | A | 2015-10-08
[8 empty] | 檢驗員： |  | 簡俐文 |  |  |  | 版本 | 日期 | 製表 | 審核
[8 empty] | INSPECTOR | [5 empty] | REV. | DATE | ISSUED BY | APP.
MOULDEX QC10004-R02.B

## 230207E-1
QUALITY INSPECTION PLAN RECORD
品檢編號： | R01-048 | 品號： |  | R1-2360 | [5 empty] | 版本： | 9 | 品名： | 公轉式針基 (Male Luer Lock) |  |  |  | 頁次： | 2 | □
Q.I.P. NO. |  | P/N | [7 empty] | REV. |  | NAME |  |  |  |  | PAGE | 2
檢驗方式： |  |  | □ | SET UP 檢驗 |  |  |  |  | ■ | 巡檢 |  | 檢驗日期： |  | 230207E |  | 機台號碼： | P16 |  | ■
INSP. MODE |  |  |  | SET UP INSP. | [5 empty] | PATROL |  | DATE |  |  |  | MACHINE NO.
適 用 品 名
APPLY TO PART NAME
R1-2360
量 測 代 碼 |  | A: Microscope B: Projector C: Caliper D: Pin gauge E: Height Caliper F: Visual inspection | [14 empty] | 量測單位 |  | +
MEASURING CODE | [16 empty] | 單位：Inch |  | -
檢驗項目 | 量測工具 | 模號CAVITY |  |  |  |  | 9 |  | 10 |  | 11 | 12 |  | 13 | 14 | 15 | 16 |  |  | GO
INSP. ITEM | MEASURING TOOLS | 規格/標準 SPEC/WI | [16 empty] | Ø | NO GO
(A) | A | Ø | 0.082 |  | + | 0.002 | 0.083 |  | 0.0827 |  | 0.0826 | 0.0829 |  | 0.0826 | 0.0828 | 0.0829 | 0.0834 |  |  | 0.084 | 26
[5 empty] | - | 0.002 | [13 empty] | 0.08 | 27
(B) | D | Ø | 1.92 | mm | / | GO | GO |  | GO |  | GO | GO |  | GO | GO | GO | GO |  |  | 0.075591 | 28
| D | Ø | 2.01 | mm | / | NO GO | NO GO |  | NO GO |  | NO GO | NO GO |  | NO GO | NO GO | NO GO | NO GO |  |  | 0.079134 | 29
(C) | A | Ø | 0.082 |  | + | 0.002 | 0.0825 |  | 0.0826 |  | 0.0825 | 0.0826 |  | 0.0826 | 0.0827 | 0.0828 | 0.083 |  |  | 0.084 | 30
[5 empty] | - | 0.002 | [13 empty] | 0.08 | 31
(D) | C | Ø | 0.43 |  | + | 0.005 | 0.4335 |  | 0.4335 |  | 0.4335 | 0.4335 |  | 0.4335 | 0.4335 | 0.4335 | 0.4335 |  |  | 0.435 | 32
[5 empty] | - | 0.005 | [13 empty] | 0.425 | 33
(E) | T020701 | 塞規測試 QE10019 |  |  |  |  | GO |  | GO |  | GO | GO |  | GO | GO | GO | GO |  |  | 0 | 34
|  | Go/No-go Gauge test | [17 empty] | 0 | 35
(F) | T1705001 | 6% Taper QE10002 |  |  |  |  | GO |  | GO |  | GO | GO |  | GO | GO | GO | GO |  |  | 0 | 36
| (公 M) | Gauging test | [17 empty] | 0 | 37
(G) | T1405002 | 氣密測試 QE10001 |  |  |  |  | OK |  | OK |  | OK | OK |  | OK | OK | OK | OK |  |  | 0 | 38
| (公 M) | Air leaking test | [17 empty] | 0 | 39
H | T1405002 | 壓裂測試 QE10017 | [17 empty] | 0 | 40
| (公 M) | Stress cracking test
I | T1405001 | 滑牙測試 QE10014
Resistance to overriding test
J | T1405001 | 分離力測試 QE10016
Separation force test
K | T1405001 | 可旋出扭矩測試 QE10018
Unscrewing torque test
(L) | F | 外觀檢驗 MO09003 |  |  |  |  | OK |  | OK |  | OK | OK |  | OK | OK | OK | OK
Appearance inspection
1.SET-UP需進行全部項目檢驗，巡檢僅檢驗( )項目。
Inspection items marked with parentheses ( ) are for patrol inspection, While all inspection items are subject to Set-up inspection.
2.各項不良之缺點, 請參考缺點代碼表(M10001-R01)。
Please refer to Defection Code (M10001-R01) for detailed defect categories.
[14 empty] | C | 2019-03-22
(A) (C): M12002， (B):M08006， (D): M15013 | [13 empty] | B | 2017-09-05
[14 empty] | A | 2015-10-08
[8 empty] | 檢驗員： |  | 簡俐文 |  |  |  | 版本 | 日期 | 製表 | 審核
[8 empty] | INSPECTOR | [5 empty] | REV. | DATE | ISSUED BY | APP.
MOULDEX QC10004-R02.B

## 230208D
QUALITY INSPECTION PLAN RECORD
品檢編號： | R01-048 | 品號： |  | R1-2360 | [5 empty] | 版本： | 9 | 品名： | 公轉式針基 (Male Luer Lock) |  |  |  | 頁次： | 1 | □
Q.I.P. NO. |  | P/N | [7 empty] | REV. |  | NAME |  |  |  |  | PAGE | 2
檢驗方式： |  |  | □ | SET UP 檢驗 |  |  |  |  | ■ | 巡檢 |  | 檢驗日期： |  | 230208D |  | 機台號碼： | P16 |  | ■
INSP. MODE |  |  |  | SET UP INSP. | [5 empty] | PATROL |  | DATE |  |  |  | MACHINE NO.
適 用 品 名
APPLY TO PART NAME
R1-2360
量 測 代 碼 |  | A: Microscope B: Projector C: Caliper D: Pin gauge E: Height Caliper F: Visual inspection | [14 empty] | 量測單位 |  | +
MEASURING CODE | [16 empty] | 單位：Inch |  | -
檢驗項目 | 量測工具 | 模號CAVITY |  |  |  |  | 1 |  | 2 |  | 3 | 4 |  | 5 | 6 | 7 | 8 |  |  | GO
INSP. ITEM | MEASURING TOOLS | 規格/標準 SPEC/WI | [16 empty] | Ø | NO GO
(A) | A | Ø | 0.082 |  | + | 0.002 | 0.0828 |  | 0.0828 |  | 0.0825 | 0.0826 |  | 0.0827 | 0.0826 | 0.0826 | 0.0829 |  |  | 0.084 | 26
[5 empty] | - | 0.002 | [13 empty] | 0.08 | 27
(B) | D | Ø | 1.92 | mm | / | GO | GO |  | GO |  | GO | GO |  | GO | GO | GO | GO |  |  | 0.075591 | 28
| D | Ø | 2.01 | mm | / | NO GO | NO GO |  | NO GO |  | NO GO | NO GO |  | NO GO | NO GO | NO GO | NO GO |  |  | 0.079134 | 29
(C) | A | Ø | 0.082 |  | + | 0.002 | 0.0826 |  | 0.0826 |  | 0.0824 | 0.0826 |  | 0.0826 | 0.0824 | 0.0829 | 0.0832 |  |  | 0.084 | 30
[5 empty] | - | 0.002 | [13 empty] | 0.08 | 31
(D) | C | Ø | 0.43 |  | + | 0.005 | 0.4335 |  | 0.434 |  | 0.4335 | 0.434 |  | 0.434 | 0.434 | 0.4335 | 0.4335 |  |  | 0.435 | 32
[5 empty] | - | 0.005 | [13 empty] | 0.425 | 33
(E) | T020701 | 塞規測試 QE10019 |  |  |  |  | GO |  | GO |  | GO | GO |  | GO | GO | GO | GO |  |  | 0 | 34
|  | Go/No-go Gauge test | [17 empty] | 0 | 35
(F) | T1705001 | 6% Taper QE10002 |  |  |  |  | GO |  | GO |  | GO | GO |  | GO | GO | GO | GO |  |  | 0 | 36
| (公 M) | Gauging test | [17 empty] | 0 | 37
(G) | T1405002 | 氣密測試 QE10001 |  |  |  |  | OK |  | OK |  | OK | OK |  | OK | OK | OK | OK |  |  | 0 | 38
| (公 M) | Air leaking test | [17 empty] | 0 | 39
H | T1405002 | 壓裂測試 QE10017 | [17 empty] | 0 | 40
| (公 M) | Stress cracking test
I | T1405001 | 滑牙測試 QE10014
Resistance to overriding test
J | T1405001 | 分離力測試 QE10016
Separation force test
K | T1405001 | 可旋出扭矩測試 QE10018
Unscrewing torque test
(L) | F | 外觀檢驗 MO09003 |  |  |  |  | OK |  | OK |  | OK | OK |  | OK | OK | OK | OK
Appearance inspection
1.SET-UP需進行全部項目檢驗，巡檢僅檢驗( )項目。
Inspection items marked with parentheses ( ) are for patrol inspection, While all inspection items are subject to Set-up inspection.
2.各項不良之缺點, 請參考缺點代碼表(M10001-R01)。
Please refer to Defection Code (M10001-R01) for detailed defect categories.
[14 empty] | C | 2019-03-22
(A) (C): M12002， (B):M08006， (D): M15013 | [13 empty] | B | 2017-09-05
[14 empty] | A | 2015-10-08
[8 empty] | 檢驗員： |  | 簡俐文 |  |  |  | 版本 | 日期 | 製表 | 審核
[8 empty] | INSPECTOR | [5 empty] | REV. | DATE | ISSUED BY | APP.
MOULDEX QC10004-R02.B

## 230208D-1
QUALITY INSPECTION PLAN RECORD
品檢編號： | R01-048 | 品號： |  | R1-2360 | [5 empty] | 版本： | 9 | 品名： | 公轉式針基 (Male Luer Lock) |  |  |  | 頁次： | 2 | □
Q.I.P. NO. |  | P/N | [7 empty] | REV. |  | NAME |  |  |  |  | PAGE | 2
檢驗方式： |  |  | □ | SET UP 檢驗 |  |  |  |  | ■ | 巡檢 |  | 檢驗日期： |  | 230208D |  | 機台號碼： | P16 |  | ■
INSP. MODE |  |  |  | SET UP INSP. | [5 empty] | PATROL |  | DATE |  |  |  | MACHINE NO.
適 用 品 名
APPLY TO PART NAME
R1-2360
量 測 代 碼 |  | A: Microscope B: Projector C: Caliper D: Pin gauge E: Height Caliper F: Visual inspection | [14 empty] | 量測單位 |  | +
MEASURING CODE | [16 empty] | 單位：Inch |  | -
檢驗項目 | 量測工具 | 模號CAVITY |  |  |  |  | 9 |  | 10 |  | 11 | 12 |  | 13 | 14 | 15 | 16 |  |  | GO
INSP. ITEM | MEASURING TOOLS | 規格/標準 SPEC/WI | [16 empty] | Ø | NO GO
(A) | A | Ø | 0.082 |  | + | 0.002 | 0.0829 |  | 0.0825 |  | 0.0824 | 0.0826 |  | 0.0825 | 0.0824 | 0.0827 | 0.0831 |  |  | 0.084 | 26
[5 empty] | - | 0.002 | [13 empty] | 0.08 | 27
(B) | D | Ø | 1.92 | mm | / | GO | GO |  | GO |  | GO | GO |  | GO | GO | GO | GO |  |  | 0.075591 | 28
| D | Ø | 2.01 | mm | / | NO GO | NO GO |  | NO GO |  | NO GO | NO GO |  | NO GO | NO GO | NO GO | NO GO |  |  | 0.079134 | 29
(C) | A | Ø | 0.082 |  | + | 0.002 | 0.0828 |  | 0.0827 |  | 0.0827 | 0.0827 |  | 0.0829 | 0.0828 | 0.0828 | 0.0832 |  |  | 0.084 | 30
[5 empty] | - | 0.002 | [13 empty] | 0.08 | 31
(D) | C | Ø | 0.43 |  | + | 0.005 | 0.434 |  | 0.4335 |  | 0.4335 | 0.434 |  | 0.4335 | 0.4335 | 0.4335 | 0.4335 |  |  | 0.435 | 32
[5 empty] | - | 0.005 | [13 empty] | 0.425 | 33
(E) | T020701 | 塞規測試 QE10019 |  |  |  |  | GO |  | GO |  | GO | GO |  | GO | GO | GO | GO |  |  | 0 | 34
|  | Go/No-go Gauge test | [17 empty] | 0 | 35
(F) | T1705001 | 6% Taper QE10002 |  |  |  |  | GO |  | GO |  | GO | GO |  | GO | GO | GO | GO |  |  | 0 | 36
| (公 M) | Gauging test | [17 empty] | 0 | 37
(G) | T1405002 | 氣密測試 QE10001 |  |  |  |  | OK |  | OK |  | OK | OK |  | OK | OK | OK | OK |  |  | 0 | 38
| (公 M) | Air leaking test | [17 empty] | 0 | 39
H | T1405002 | 壓裂測試 QE10017 | [17 empty] | 0 | 40
| (公 M) | Stress cracking test
I | T1405001 | 滑牙測試 QE10014
Resistance to overriding test
J | T1405001 | 分離力測試 QE10016
Separation force test
K | T1405001 | 可旋出扭矩測試 QE10018
Unscrewing torque test
(L) | F | 外觀檢驗 MO09003 |  |  |  |  | OK |  | OK |  | OK | OK |  | OK | OK | OK | OK
Appearance inspection
1.SET-UP需進行全部項目檢驗，巡檢僅檢驗( )項目。
Inspection items marked with parentheses ( ) are for patrol inspection, While all inspection items are subject to Set-up inspection.
2.各項不良之缺點, 請參考缺點代碼表(M10001-R01)。
Please refer to Defection Code (M10001-R01) for detailed defect categories.
[14 empty] | C | 2019-03-22
(A) (C): M12002， (B):M08006， (D): M15013 | [13 empty] | B | 2017-09-05
[14 empty] | A | 2015-10-08
[8 empty] | 檢驗員： |  | 簡俐文 |  |  |  | 版本 | 日期 | 製表 | 審核
[8 empty] | INSPECTOR | [5 empty] | REV. | DATE | ISSUED BY | APP.
MOULDEX QC10004-R02.B

## 230208E
QUALITY INSPECTION PLAN RECORD
品檢編號： | R01-048 | 品號： |  | R1-2360 | [5 empty] | 版本： | 9 | 品名： | 公轉式針基 (Male Luer Lock) |  |  |  | 頁次： | 1 | □
Q.I.P. NO. |  | P/N | [7 empty] | REV. |  | NAME |  |  |  |  | PAGE | 2
檢驗方式： |  |  | □ | SET UP 檢驗 |  |  |  |  | ■ | 巡檢 |  | 檢驗日期： |  | 230208E |  | 機台號碼： | P16 |  | ■
INSP. MODE |  |  |  | SET UP INSP. | [5 empty] | PATROL |  | DATE |  |  |  | MACHINE NO.
適 用 品 名
APPLY TO PART NAME
R1-2360
量 測 代 碼 |  | A: Microscope B: Projector C: Caliper D: Pin gauge E: Height Caliper F: Visual inspection | [14 empty] | 量測單位 |  | +
MEASURING CODE | [16 empty] | 單位：Inch |  | -
檢驗項目 | 量測工具 | 模號CAVITY |  |  |  |  | 1 |  | 2 |  | 3 | 4 |  | 5 | 6 | 7 | 8 |  |  | GO
INSP. ITEM | MEASURING TOOLS | 規格/標準 SPEC/WI | [16 empty] | Ø | NO GO
(A) | A | Ø | 0.082 |  | + | 0.002 | 0.0828 |  | 0.0826 |  | 0.0826 | 0.0824 |  | 0.0825 | 0.0826 | 0.0825 | 0.0825 |  |  | 0.084 | 26
[5 empty] | - | 0.002 | [13 empty] | 0.08 | 27
(B) | D | Ø | 1.92 | mm | / | GO | GO |  | GO |  | GO | GO |  | GO | GO | GO | GO |  |  | 0.075591 | 28
| D | Ø | 2.01 | mm | / | NO GO | NO GO |  | NO GO |  | NO GO | NO GO |  | NO GO | NO GO | NO GO | NO GO |  |  | 0.079134 | 29
(C) | A | Ø | 0.082 |  | + | 0.002 | 0.0826 |  | 0.0827 |  | 0.0825 | 0.0826 |  | 0.0827 | 0.0824 | 0.0828 | 0.08233 |  |  | 0.084 | 30
[5 empty] | - | 0.002 | [13 empty] | 0.08 | 31
(D) | C | Ø | 0.43 |  | + | 0.005 | 0.433 |  | 0.4335 |  | 0.4335 | 0.434 |  | 0.434 | 0.4335 | 0.4335 | 0.4335 |  |  | 0.435 | 32
[5 empty] | - | 0.005 | [13 empty] | 0.425 | 33
(E) | T020701 | 塞規測試 QE10019 |  |  |  |  | GO |  | GO |  | GO | GO |  | GO | GO | GO | GO |  |  | 0 | 34
|  | Go/No-go Gauge test | [17 empty] | 0 | 35
(F) | T1705001 | 6% Taper QE10002 |  |  |  |  | GO |  | GO |  | GO | GO |  | GO | GO | GO | GO |  |  | 0 | 36
| (公 M) | Gauging test | [17 empty] | 0 | 37
(G) | T1405002 | 氣密測試 QE10001 |  |  |  |  | OK |  | OK |  | OK | OK |  | OK | OK | OK | OK |  |  | 0 | 38
| (公 M) | Air leaking test | [17 empty] | 0 | 39
H | T1405002 | 壓裂測試 QE10017 | [17 empty] | 0 | 40
| (公 M) | Stress cracking test
I | T1405001 | 滑牙測試 QE10014
Resistance to overriding test
J | T1405001 | 分離力測試 QE10016
Separation force test
K | T1405001 | 可旋出扭矩測試 QE10018
Unscrewing torque test
(L) | F | 外觀檢驗 MO09003 |  |  |  |  | OK |  | OK |  | OK | OK |  | OK | OK | OK | OK
Appearance inspection
1.SET-UP需進行全部項目檢驗，巡檢僅檢驗( )項目。
Inspection items marked with parentheses ( ) are for patrol inspection, While all inspection items are subject to Set-up inspection.
2.各項不良之缺點, 請參考缺點代碼表(M10001-R01)。
Please refer to Defection Code (M10001-R01) for detailed defect categories.
[14 empty] | C | 2019-03-22
(A) (C): M12002， (B):M08006， (D): M15013 | [13 empty] | B | 2017-09-05
[14 empty] | A | 2015-10-08
[8 empty] | 檢驗員： |  | 簡俐文 |  |  |  | 版本 | 日期 | 製表 | 審核
[8 empty] | INSPECTOR | [5 empty] | REV. | DATE | ISSUED BY | APP.
MOULDEX QC10004-R02.B

## 230208E-1
QUALITY INSPECTION PLAN RECORD
品檢編號： | R01-048 | 品號： |  | R1-2360 | [5 empty] | 版本： | 9 | 品名： | 公轉式針基 (Male Luer Lock) |  |  |  | 頁次： | 2 | □
Q.I.P. NO. |  | P/N | [7 empty] | REV. |  | NAME |  |  |  |  | PAGE | 2
檢驗方式： |  |  | □ | SET UP 檢驗 |  |  |  |  | ■ | 巡檢 |  | 檢驗日期： |  | 230208E |  | 機台號碼： | P16 |  | ■
INSP. MODE |  |  |  | SET UP INSP. | [5 empty] | PATROL |  | DATE |  |  |  | MACHINE NO.
適 用 品 名
APPLY TO PART NAME
R1-2360
量 測 代 碼 |  | A: Microscope B: Projector C: Caliper D: Pin gauge E: Height Caliper F: Visual inspection | [14 empty] | 量測單位 |  | +
MEASURING CODE | [16 empty] | 單位：Inch |  | -
檢驗項目 | 量測工具 | 模號CAVITY |  |  |  |  | 9 |  | 10 |  | 11 | 12 |  | 13 | 14 | 15 | 16 |  |  | GO
INSP. ITEM | MEASURING TOOLS | 規格/標準 SPEC/WI | [16 empty] | Ø | NO GO
(A) | A | Ø | 0.082 |  | + | 0.002 | 0.0828 |  | 0.0826 |  | 0.0824 | 0.0828 |  | 0.0826 | 0.0826 | 0.0826 | 0.0831 |  |  | 0.084 | 26
[5 empty] | - | 0.002 | [13 empty] | 0.08 | 27
(B) | D | Ø | 1.92 | mm | / | GO | GO |  | GO |  | GO | GO |  | GO | GO | GO | GO |  |  | 0.075591 | 28
| D | Ø | 2.01 | mm | / | NO GO | NO GO |  | NO GO |  | NO GO | NO GO |  | NO GO | NO GO | NO GO | NO GO |  |  | 0.079134 | 29
(C) | A | Ø | 0.082 |  | + | 0.002 | 0.0829 |  | 0.0827 |  | 0.0827 | 0.0828 |  | 0.0828 | 0.0832 | 0.083 | 0.0834 |  |  | 0.084 | 30
[5 empty] | - | 0.002 | [13 empty] | 0.08 | 31
(D) | C | Ø | 0.43 |  | + | 0.005 | 0.4335 |  | 0.4335 |  | 0.434 | 0.4335 |  | 0.4335 | 0.4335 | 0.434 | 0.4335 |  |  | 0.435 | 32
[5 empty] | - | 0.005 | [13 empty] | 0.425 | 33
(E) | T020701 | 塞規測試 QE10019 |  |  |  |  | GO |  | GO |  | GO | GO |  | GO | GO | GO | GO |  |  | 0 | 34
|  | Go/No-go Gauge test | [17 empty] | 0 | 35
(F) | T1705001 | 6% Taper QE10002 |  |  |  |  | GO |  | GO |  | GO | GO |  | GO | GO | GO | GO |  |  | 0 | 36
| (公 M) | Gauging test | [17 empty] | 0 | 37
(G) | T1405002 | 氣密測試 QE10001 |  |  |  |  | OK |  | OK |  | OK | OK |  | OK | OK | OK | OK |  |  | 0 | 38
| (公 M) | Air leaking test | [17 empty] | 0 | 39
H | T1405002 | 壓裂測試 QE10017 | [17 empty] | 0 | 40
| (公 M) | Stress cracking test
I | T1405001 | 滑牙測試 QE10014
Resistance to overriding test
J | T1405001 | 分離力測試 QE10016
Separation force test
K | T1405001 | 可旋出扭矩測試 QE10018
Unscrewing torque test
(L) | F | 外觀檢驗 MO09003 |  |  |  |  | OK |  | OK |  | OK | OK |  | OK | OK | OK | OK
Appearance inspection
1.SET-UP需進行全部項目檢驗，巡檢僅檢驗( )項目。
Inspection items marked with parentheses ( ) are for patrol inspection, While all inspection items are subject to Set-up inspection.
2.各項不良之缺點, 請參考缺點代碼表(M10001-R01)。
Please refer to Defection Code (M10001-R01) for detailed defect categories.
[14 empty] | C | 2019-03-22
(A) (C): M12002， (B):M08006， (D): M15013 | [13 empty] | B | 2017-09-05
[14 empty] | A | 2015-10-08
[8 empty] | 檢驗員： |  | 簡俐文 |  |  |  | 版本 | 日期 | 製表 | 審核
[8 empty] | INSPECTOR | [5 empty] | REV. | DATE | ISSUED BY | APP.
MOULDEX QC10004-R02.B

## 230209D
QUALITY INSPECTION PLAN RECORD
品檢編號： | R01-048 | 品號： |  | R1-2360 | [5 empty] | 版本： | 9 | 品名： | 公轉式針基 (Male Luer Lock) |  |  |  | 頁次： | 1 | □
Q.I.P. NO. |  | P/N | [7 empty] | REV. |  | NAME |  |  |  |  | PAGE | 2
檢驗方式： |  |  | □ | SET UP 檢驗 |  |  |  |  | ■ | 巡檢 |  | 檢驗日期： |  | 230209D |  | 機台號碼： | P16 |  | ■
INSP. MODE |  |  |  | SET UP INSP. | [5 empty] | PATROL |  | DATE |  |  |  | MACHINE NO.
適 用 品 名
APPLY TO PART NAME
R1-2360
量 測 代 碼 |  | A: Microscope B: Projector C: Caliper D: Pin gauge E: Height Caliper F: Visual inspection | [14 empty] | 量測單位 |  | +
MEASURING CODE | [16 empty] | 單位：Inch |  | -
檢驗項目 | 量測工具 | 模號CAVITY |  |  |  |  | 1 |  | 2 |  | 3 | 4 |  | 5 | 6 | 7 | 8 |  |  | GO
INSP. ITEM | MEASURING TOOLS | 規格/標準 SPEC/WI | [16 empty] | Ø | NO GO
(A) | A | Ø | 0.082 |  | + | 0.002 | 0.0831 |  | 0.0827 |  | 0.0826 | 0.0827 |  | 0.0827 | 0.0829 | 0.0828 | 0.083 |  |  | 0.084 | 26
[5 empty] | - | 0.002 | [13 empty] | 0.08 | 27
(B) | D | Ø | 1.92 | mm | / | GO | GO |  | GO |  | GO | GO |  | GO | GO | GO | GO |  |  | 0.075591 | 28
| D | Ø | 2.01 | mm | / | NO GO | NO GO |  | NO GO |  | NO GO | NO GO |  | NO GO | NO GO | NO GO | NO GO |  |  | 0.079134 | 29
(C) | A | Ø | 0.082 |  | + | 0.002 | 0.0826 |  | 0.0825 |  | 0.0825 | 0.0826 |  | 0.0826 | 0.0824 | 0.0828 | 0.0832 |  |  | 0.084 | 30
[5 empty] | - | 0.002 | [13 empty] | 0.08 | 31
(D) | C | Ø | 0.43 |  | + | 0.005 | 0.4335 |  | 0.434 |  | 0.4335 | 0.434 |  | 0.434 | 0.434 | 0.4335 | 0.4335 |  |  | 0.435 | 32
[5 empty] | - | 0.005 | [13 empty] | 0.425 | 33
(E) | T020701 | 塞規測試 QE10019 |  |  |  |  | GO |  | GO |  | GO | GO |  | GO | GO | GO | GO |  |  | 0 | 34
|  | Go/No-go Gauge test | [17 empty] | 0 | 35
(F) | T1705001 | 6% Taper QE10002 |  |  |  |  | GO |  | GO |  | GO | GO |  | GO | GO | GO | GO |  |  | 0 | 36
| (公 M) | Gauging test | [17 empty] | 0 | 37
(G) | T1405002 | 氣密測試 QE10001 |  |  |  |  | OK |  | OK |  | OK | OK |  | OK | OK | OK | OK |  |  | 0 | 38
| (公 M) | Air leaking test | [17 empty] | 0 | 39
H | T1405002 | 壓裂測試 QE10017 | [17 empty] | 0 | 40
| (公 M) | Stress cracking test
I | T1405001 | 滑牙測試 QE10014
Resistance to overriding test
J | T1405001 | 分離力測試 QE10016
Separation force test
K | T1405001 | 可旋出扭矩測試 QE10018
Unscrewing torque test
(L) | F | 外觀檢驗 MO09003 |  |  |  |  | OK |  | OK |  | OK | OK |  | OK | OK | OK | OK
Appearance inspection
1.SET-UP需進行全部項目檢驗，巡檢僅檢驗( )項目。
Inspection items marked with parentheses ( ) are for patrol inspection, While all inspection items are subject to Set-up inspection.
2.各項不良之缺點, 請參考缺點代碼表(M10001-R01)。
Please refer to Defection Code (M10001-R01) for detailed defect categories.
[14 empty] | C | 2019-03-22
(A) (C): M12002， (B):M08006， (D): M15013 | [13 empty] | B | 2017-09-05
[14 empty] | A | 2015-10-08
[8 empty] | 檢驗員： |  | 簡俐文 |  |  |  | 版本 | 日期 | 製表 | 審核
[8 empty] | INSPECTOR | [5 empty] | REV. | DATE | ISSUED BY | APP.
MOULDEX QC10004-R02.B

## 230209D-1
QUALITY INSPECTION PLAN RECORD
品檢編號： | R01-048 | 品號： |  | R1-2360 | [5 empty] | 版本： | 9 | 品名： | 公轉式針基 (Male Luer Lock) |  |  |  | 頁次： | 2 | □
Q.I.P. NO. |  | P/N | [7 empty] | REV. |  | NAME |  |  |  |  | PAGE | 2
檢驗方式： |  |  | □ | SET UP 檢驗 |  |  |  |  | ■ | 巡檢 |  | 檢驗日期： |  | 230209D |  | 機台號碼： | P16 |  | ■
INSP. MODE |  |  |  | SET UP INSP. | [5 empty] | PATROL |  | DATE |  |  |  | MACHINE NO.
適 用 品 名
APPLY TO PART NAME
R1-2360
量 測 代 碼 |  | A: Microscope B: Projector C: Caliper D: Pin gauge E: Height Caliper F: Visual inspection | [14 empty] | 量測單位 |  | +
MEASURING CODE | [16 empty] | 單位：Inch |  | -
檢驗項目 | 量測工具 | 模號CAVITY |  |  |  |  | 9 |  | 10 |  | 11 | 12 |  | 13 | 14 | 15 | 16 |  |  | GO
INSP. ITEM | MEASURING TOOLS | 規格/標準 SPEC/WI | [16 empty] | Ø | NO GO
(A) | A | Ø | 0.082 |  | + | 0.002 | 0.0832 |  | 0.0826 |  | 0.0825 | 0.0829 |  | 0.0827 | 0.0827 | 0.0829 | 0.0832 |  |  | 0.084 | 26
[5 empty] | - | 0.002 | [13 empty] | 0.08 | 27
(B) | D | Ø | 1.92 | mm | / | GO | GO |  | GO |  | GO | GO |  | GO | GO | GO | GO |  |  | 0.075591 | 28
| D | Ø | 2.01 | mm | / | NO GO | NO GO |  | NO GO |  | NO GO | NO GO |  | NO GO | NO GO | NO GO | NO GO |  |  | 0.079134 | 29
(C) | A | Ø | 0.082 |  | + | 0.002 | 0.0828 |  | 0.0826 |  | 0.0826 | 0.0827 |  | 0.0829 | 0.0829 | 0.0829 | 0.0828 |  |  | 0.084 | 30
[5 empty] | - | 0.002 | [13 empty] | 0.08 | 31
(D) | C | Ø | 0.43 |  | + | 0.005 | 0.4335 |  | 0.4335 |  | 0.4335 | 0.434 |  | 0.4335 | 0.4335 | 0.4335 | 0.4335 |  |  | 0.435 | 32
[5 empty] | - | 0.005 | [13 empty] | 0.425 | 33
(E) | T020701 | 塞規測試 QE10019 |  |  |  |  | GO |  | GO |  | GO | GO |  | GO | GO | GO | GO |  |  | 0 | 34
|  | Go/No-go Gauge test | [17 empty] | 0 | 35
(F) | T1705001 | 6% Taper QE10002 |  |  |  |  | GO |  | GO |  | GO | GO |  | GO | GO | GO | GO |  |  | 0 | 36
| (公 M) | Gauging test | [17 empty] | 0 | 37
(G) | T1405002 | 氣密測試 QE10001 |  |  |  |  | OK |  | OK |  | OK | OK |  | OK | OK | OK | OK |  |  | 0 | 38
| (公 M) | Air leaking test | [17 empty] | 0 | 39
H | T1405002 | 壓裂測試 QE10017 | [17 empty] | 0 | 40
| (公 M) | Stress cracking test
I | T1405001 | 滑牙測試 QE10014
Resistance to overriding test
J | T1405001 | 分離力測試 QE10016
Separation force test
K | T1405001 | 可旋出扭矩測試 QE10018
Unscrewing torque test
(L) | F | 外觀檢驗 MO09003 |  |  |  |  | OK |  | OK |  | OK | OK |  | OK | OK | OK | OK
Appearance inspection
1.SET-UP需進行全部項目檢驗，巡檢僅檢驗( )項目。
Inspection items marked with parentheses ( ) are for patrol inspection, While all inspection items are subject to Set-up inspection.
2.各項不良之缺點, 請參考缺點代碼表(M10001-R01)。
Please refer to Defection Code (M10001-R01) for detailed defect categories.
[14 empty] | C | 2019-03-22
(A) (C): M12002， (B):M08006， (D): M15013 | [13 empty] | B | 2017-09-05
[14 empty] | A | 2015-10-08
[8 empty] | 檢驗員： |  | 簡俐文 |  |  |  | 版本 | 日期 | 製表 | 審核
[8 empty] | INSPECTOR | [5 empty] | REV. | DATE | ISSUED BY | APP.
MOULDEX QC10004-R02.B

## 230209E
QUALITY INSPECTION PLAN RECORD
品檢編號： | R01-048 | 品號： |  | R1-2360 | [5 empty] | 版本： | 9 | 品名： | 公轉式針基 (Male Luer Lock) |  |  |  | 頁次： | 1 | □
Q.I.P. NO. |  | P/N | [7 empty] | REV. |  | NAME |  |  |  |  | PAGE | 2
檢驗方式： |  |  | □ | SET UP 檢驗 |  |  |  |  | ■ | 巡檢 |  | 檢驗日期： |  | 230209E |  | 機台號碼： | P16 |  | ■
INSP. MODE |  |  |  | SET UP INSP. | [5 empty] | PATROL |  | DATE |  |  |  | MACHINE NO.
適 用 品 名
APPLY TO PART NAME
R1-2360
量 測 代 碼 |  | A: Microscope B: Projector C: Caliper D: Pin gauge E: Height Caliper F: Visual inspection | [14 empty] | 量測單位 |  | +
MEASURING CODE | [16 empty] | 單位：Inch |  | -
檢驗項目 | 量測工具 | 模號CAVITY |  |  |  |  | 1 |  | 2 |  | 3 | 4 |  | 5 | 6 | 7 | 8 |  |  | GO
INSP. ITEM | MEASURING TOOLS | 規格/標準 SPEC/WI | [16 empty] | Ø | NO GO
(A) | A | Ø | 0.082 |  | + | 0.002 | 0.0831 |  | 0.0826 |  | 0.0826 | 0.0828 |  | 0.0828 | 0.0829 | 0.0829 | 0.0832 |  |  | 0.084 | 26
[5 empty] | - | 0.002 | [13 empty] | 0.08 | 27
(B) | D | Ø | 1.92 | mm | / | GO | GO |  | GO |  | GO | GO |  | GO | GO | GO | GO |  |  | 0.075591 | 28
| D | Ø | 2.01 | mm | / | NO GO | NO GO |  | NO GO |  | NO GO | NO GO |  | NO GO | NO GO | NO GO | NO GO |  |  | 0.079134 | 29
(C) | A | Ø | 0.082 |  | + | 0.002 | 0.0826 |  | 0.0826 |  | 0.0825 | 0.0827 |  | 0.0826 | 0.0825 | 0.0828 | 0.0832 |  |  | 0.084 | 30
[5 empty] | - | 0.002 | [13 empty] | 0.08 | 31
(D) | C | Ø | 0.43 |  | + | 0.005 | 0.4335 |  | 0.434 |  | 0.4335 | 0.434 |  | 0.434 | 0.434 | 0.4335 | 0.4335 |  |  | 0.435 | 32
[5 empty] | - | 0.005 | [13 empty] | 0.425 | 33
(E) | T020701 | 塞規測試 QE10019 |  |  |  |  | GO |  | GO |  | GO | GO |  | GO | GO | GO | GO |  |  | 0 | 34
|  | Go/No-go Gauge test | [17 empty] | 0 | 35
(F) | T1705001 | 6% Taper QE10002 |  |  |  |  | GO |  | GO |  | GO | GO |  | GO | GO | GO | GO |  |  | 0 | 36
| (公 M) | Gauging test | [17 empty] | 0 | 37
(G) | T1405002 | 氣密測試 QE10001 |  |  |  |  | OK |  | OK |  | OK | OK |  | OK | OK | OK | OK |  |  | 0 | 38
| (公 M) | Air leaking test | [17 empty] | 0 | 39
H | T1405002 | 壓裂測試 QE10017 | [17 empty] | 0 | 40
| (公 M) | Stress cracking test
I | T1405001 | 滑牙測試 QE10014
Resistance to overriding test
J | T1405001 | 分離力測試 QE10016
Separation force test
K | T1405001 | 可旋出扭矩測試 QE10018
Unscrewing torque test
(L) | F | 外觀檢驗 MO09003 |  |  |  |  | OK |  | OK |  | OK | OK |  | OK | OK | OK | OK
Appearance inspection
1.SET-UP需進行全部項目檢驗，巡檢僅檢驗( )項目。
Inspection items marked with parentheses ( ) are for patrol inspection, While all inspection items are subject to Set-up inspection.
2.各項不良之缺點, 請參考缺點代碼表(M10001-R01)。
Please refer to Defection Code (M10001-R01) for detailed defect categories.
[14 empty] | C | 2019-03-22
(A) (C): M12002， (B):M08006， (D): M15013 | [13 empty] | B | 2017-09-05
[14 empty] | A | 2015-10-08
[8 empty] | 檢驗員： |  | 簡俐文 |  |  |  | 版本 | 日期 | 製表 | 審核
[8 empty] | INSPECTOR | [5 empty] | REV. | DATE | ISSUED BY | APP.
MOULDEX QC10004-R02.B

## 230209E-1
QUALITY INSPECTION PLAN RECORD
品檢編號： | R01-048 | 品號： |  | R1-2360 | [5 empty] | 版本： | 9 | 品名： | 公轉式針基 (Male Luer Lock) |  |  |  | 頁次： | 2 | □
Q.I.P. NO. |  | P/N | [7 empty] | REV. |  | NAME |  |  |  |  | PAGE | 2
檢驗方式： |  |  | □ | SET UP 檢驗 |  |  |  |  | ■ | 巡檢 |  | 檢驗日期： |  | 230209E |  | 機台號碼： | P16 |  | ■
INSP. MODE |  |  |  | SET UP INSP. | [5 empty] | PATROL |  | DATE |  |  |  | MACHINE NO.
適 用 品 名
APPLY TO PART NAME
R1-2360
量 測 代 碼 |  | A: Microscope B: Projector C: Caliper D: Pin gauge E: Height Caliper F: Visual inspection | [14 empty] | 量測單位 |  | +
MEASURING CODE | [16 empty] | 單位：Inch |  | -
檢驗項目 | 量測工具 | 模號CAVITY |  |  |  |  | 9 |  | 10 |  | 11 | 12 |  | 13 | 14 | 15 | 16 |  |  | GO
INSP. ITEM | MEASURING TOOLS | 規格/標準 SPEC/WI | [16 empty] | Ø | NO GO
(A) | A | Ø | 0.082 |  | + | 0.002 | 0.083 |  | 0.0829 |  | 0.0827 | 0.083 |  | 0.0829 | 0.0827 | 0.0828 | 0.0834 |  |  | 0.084 | 26
[5 empty] | - | 0.002 | [13 empty] | 0.08 | 27
(B) | D | Ø | 1.92 | mm | / | GO | GO |  | GO |  | GO | GO |  | GO | GO | GO | GO |  |  | 0.075591 | 28
| D | Ø | 2.01 | mm | / | NO GO | NO GO |  | NO GO |  | NO GO | NO GO |  | NO GO | NO GO | NO GO | NO GO |  |  | 0.079134 | 29
(C) | A | Ø | 0.082 |  | + | 0.002 | 0.0828 |  | 0.0827 |  | 0.0827 | 0.0828 |  | 0.0829 | 0.0829 | 0.0831 | 0.083 |  |  | 0.084 | 30
[5 empty] | - | 0.002 | [13 empty] | 0.08 | 31
(D) | C | Ø | 0.43 |  | + | 0.005 | 0.4335 |  | 0.4335 |  | 0.434 | 0.434 |  | 0.434 | 0.4335 | 0.4335 | 0.4335 |  |  | 0.435 | 32
[5 empty] | - | 0.005 | [13 empty] | 0.425 | 33
(E) | T020701 | 塞規測試 QE10019 |  |  |  |  | GO |  | GO |  | GO | GO |  | GO | GO | GO | GO |  |  | 0 | 34
|  | Go/No-go Gauge test | [17 empty] | 0 | 35
(F) | T1705001 | 6% Taper QE10002 |  |  |  |  | GO |  | GO |  | GO | GO |  | GO | GO | GO | GO |  |  | 0 | 36
| (公 M) | Gauging test | [17 empty] | 0 | 37
(G) | T1405002 | 氣密測試 QE10001 |  |  |  |  | OK |  | OK |  | OK | OK |  | OK | OK | OK | OK |  |  | 0 | 38
| (公 M) | Air leaking test | [17 empty] | 0 | 39
H | T1405002 | 壓裂測試 QE10017 | [17 empty] | 0 | 40
| (公 M) | Stress cracking test
I | T1405001 | 滑牙測試 QE10014
Resistance to overriding test
J | T1405001 | 分離力測試 QE10016
Separation force test
K | T1405001 | 可旋出扭矩測試 QE10018
Unscrewing torque test
(L) | F | 外觀檢驗 MO09003 |  |  |  |  | OK |  | OK |  | OK | OK |  | OK | OK | OK | OK
Appearance inspection
1.SET-UP需進行全部項目檢驗，巡檢僅檢驗( )項目。
Inspection items marked with parentheses ( ) are for patrol inspection, While all inspection items are subject to Set-up inspection.
2.各項不良之缺點, 請參考缺點代碼表(M10001-R01)。
Please refer to Defection Code (M10001-R01) for detailed defect categories.
[14 empty] | C | 2019-03-22
(A) (C): M12002， (B):M08006， (D): M15013 | [13 empty] | B | 2017-09-05
[14 empty] | A | 2015-10-08
[8 empty] | 檢驗員： |  | 簡俐文 |  |  |  | 版本 | 日期 | 製表 | 審核
[8 empty] | INSPECTOR | [5 empty] | REV. | DATE | ISSUED BY | APP.
MOULDEX QC10004-R02.B

## 230210D
QUALITY INSPECTION PLAN RECORD
品檢編號： | R01-048 | 品號： |  | R1-2360 | [5 empty] | 版本： | 9 | 品名： | 公轉式針基 (Male Luer Lock) |  |  |  | 頁次： | 1 | □
Q.I.P. NO. |  | P/N | [7 empty] | REV. |  | NAME |  |  |  |  | PAGE | 2
檢驗方式： |  |  | □ | SET UP 檢驗 |  |  |  |  | ■ | 巡檢 |  | 檢驗日期： |  | 230210D |  | 機台號碼： | P16 |  | ■
INSP. MODE |  |  |  | SET UP INSP. | [5 empty] | PATROL |  | DATE |  |  |  | MACHINE NO.
適 用 品 名
APPLY TO PART NAME
R1-2360
量 測 代 碼 |  | A: Microscope B: Projector C: Caliper D: Pin gauge E: Height Caliper F: Visual inspection | [14 empty] | 量測單位 |  | +
MEASURING CODE | [16 empty] | 單位：Inch |  | -
檢驗項目 | 量測工具 | 模號CAVITY |  |  |  |  | 1 |  | 2 |  | 3 | 4 |  | 5 | 6 | 7 | 8 |  |  | GO
INSP. ITEM | MEASURING TOOLS | 規格/標準 SPEC/WI | [16 empty] | Ø | NO GO
(A) | A | Ø | 0.082 |  | + | 0.002 | 0.0828 |  | 0.0826 |  | 0.0827 | 0.0825 |  | 0.0827 | 0.0827 | 0.0825 | 0.0829 |  |  | 0.084 | 26
[5 empty] | - | 0.002 | [13 empty] | 0.08 | 27
(B) | D | Ø | 1.92 | mm | / | GO | GO |  | GO |  | GO | GO |  | GO | GO | GO | GO |  |  | 0.075591 | 28
| D | Ø | 2.01 | mm | / | NO GO | NO GO |  | NO GO |  | NO GO | NO GO |  | NO GO | NO GO | NO GO | NO GO |  |  | 0.079134 | 29
(C) | A | Ø | 0.082 |  | + | 0.002 | 0.0825 |  | 0.0824 |  | 0.0823 | 0.0825 |  | 0.0824 | 0.0822 | 0.0824 | 0.0827 |  |  | 0.084 | 30
[5 empty] | - | 0.002 | [13 empty] | 0.08 | 31
(D) | C | Ø | 0.43 |  | + | 0.005 | 0.4335 |  | 0.434 |  | 0.4335 | 0.434 |  | 0.434 | 0.4335 | 0.4335 | 0.4335 |  |  | 0.435 | 32
[5 empty] | - | 0.005 | [13 empty] | 0.425 | 33
(E) | T020701 | 塞規測試 QE10019 |  |  |  |  | GO |  | GO |  | GO | GO |  | GO | GO | GO | GO |  |  | 0 | 34
|  | Go/No-go Gauge test | [17 empty] | 0 | 35
(F) | T1705001 | 6% Taper QE10002 |  |  |  |  | GO |  | GO |  | GO | GO |  | GO | GO | GO | GO |  |  | 0 | 36
| (公 M) | Gauging test | [17 empty] | 0 | 37
(G) | T1405002 | 氣密測試 QE10001 |  |  |  |  | OK |  | OK |  | OK | OK |  | OK | OK | OK | OK |  |  | 0 | 38
| (公 M) | Air leaking test | [17 empty] | 0 | 39
H | T1405002 | 壓裂測試 QE10017 | [17 empty] | 0 | 40
| (公 M) | Stress cracking test
I | T1405001 | 滑牙測試 QE10014
Resistance to overriding test
J | T1405001 | 分離力測試 QE10016
Separation force test
K | T1405001 | 可旋出扭矩測試 QE10018
Unscrewing torque test
(L) | F | 外觀檢驗 MO09003 |  |  |  |  | OK |  | OK |  | OK | OK |  | OK | OK | OK | OK
Appearance inspection
1.SET-UP需進行全部項目檢驗，巡檢僅檢驗( )項目。
Inspection items marked with parentheses ( ) are for patrol inspection, While all inspection items are subject to Set-up inspection.
2.各項不良之缺點, 請參考缺點代碼表(M10001-R01)。
Please refer to Defection Code (M10001-R01) for detailed defect categories.
[14 empty] | C | 2019-03-22
(A) (C): M12002， (B):M08006， (D): M15013 | [13 empty] | B | 2017-09-05
[14 empty] | A | 2015-10-08
[8 empty] | 檢驗員： |  | 簡俐文 |  |  |  | 版本 | 日期 | 製表 | 審核
[8 empty] | INSPECTOR | [5 empty] | REV. | DATE | ISSUED BY | APP.
MOULDEX QC10004-R02.B

## 230210D-1
QUALITY INSPECTION PLAN RECORD
品檢編號： | R01-048 | 品號： |  | R1-2360 | [5 empty] | 版本： | 9 | 品名： | 公轉式針基 (Male Luer Lock) |  |  |  | 頁次： | 2 | □
Q.I.P. NO. |  | P/N | [7 empty] | REV. |  | NAME |  |  |  |  | PAGE | 2
檢驗方式： |  |  | □ | SET UP 檢驗 |  |  |  |  | ■ | 巡檢 |  | 檢驗日期： |  | 230210D |  | 機台號碼： | P16 |  | ■
INSP. MODE |  |  |  | SET UP INSP. | [5 empty] | PATROL |  | DATE |  |  |  | MACHINE NO.
適 用 品 名
APPLY TO PART NAME
R1-2360
量 測 代 碼 |  | A: Microscope B: Projector C: Caliper D: Pin gauge E: Height Caliper F: Visual inspection | [14 empty] | 量測單位 |  | +
MEASURING CODE | [16 empty] | 單位：Inch |  | -
檢驗項目 | 量測工具 | 模號CAVITY |  |  |  |  | 9 |  | 10 |  | 11 | 12 |  | 13 | 14 | 15 | 16 |  |  | GO
INSP. ITEM | MEASURING TOOLS | 規格/標準 SPEC/WI | [16 empty] | Ø | NO GO
(A) | A | Ø | 0.082 |  | + | 0.002 | 0.083 |  | 0.0826 |  | 0.0825 | 0.0828 |  | 0.0825 | 0.0826 | 0.0827 | 0.0831 |  |  | 0.084 | 26
[5 empty] | - | 0.002 | [13 empty] | 0.08 | 27
(B) | D | Ø | 1.92 | mm | / | GO | GO |  | GO |  | GO | GO |  | GO | GO | GO | GO |  |  | 0.075591 | 28
| D | Ø | 2.01 | mm | / | NO GO | NO GO |  | NO GO |  | NO GO | NO GO |  | NO GO | NO GO | NO GO | NO GO |  |  | 0.079134 | 29
(C) | A | Ø | 0.082 |  | + | 0.002 | 0.0824 |  | 0.0824 |  | 0.0823 | 0.0824 |  | 0.0825 | 0.082 | 0.0825 | 0.0827 |  |  | 0.084 | 30
[5 empty] | - | 0.002 | [13 empty] | 0.08 | 31
(D) | C | Ø | 0.43 |  | + | 0.005 | 0.434 |  | 0.4335 |  | 0.4335 | 0.434 |  | 0.4335 | 0.4335 | 0.4335 | 0.4335 |  |  | 0.435 | 32
[5 empty] | - | 0.005 | [13 empty] | 0.425 | 33
(E) | T020701 | 塞規測試 QE10019 |  |  |  |  | GO |  | GO |  | GO | GO |  | GO | GO | GO | GO |  |  | 0 | 34
|  | Go/No-go Gauge test | [17 empty] | 0 | 35
(F) | T1705001 | 6% Taper QE10002 |  |  |  |  | GO |  | GO |  | GO | GO |  | GO | GO | GO | GO |  |  | 0 | 36
| (公 M) | Gauging test | [17 empty] | 0 | 37
(G) | T1405002 | 氣密測試 QE10001 |  |  |  |  | OK |  | OK |  | OK | OK |  | OK | OK | OK | OK |  |  | 0 | 38
| (公 M) | Air leaking test | [17 empty] | 0 | 39
H | T1405002 | 壓裂測試 QE10017 | [17 empty] | 0 | 40
| (公 M) | Stress cracking test
I | T1405001 | 滑牙測試 QE10014
Resistance to overriding test
J | T1405001 | 分離力測試 QE10016
Separation force test
K | T1405001 | 可旋出扭矩測試 QE10018
Unscrewing torque test
(L) | F | 外觀檢驗 MO09003 |  |  |  |  | OK |  | OK |  | OK | OK |  | OK | OK | OK | OK
Appearance inspection
1.SET-UP需進行全部項目檢驗，巡檢僅檢驗( )項目。
Inspection items marked with parentheses ( ) are for patrol inspection, While all inspection items are subject to Set-up inspection.
2.各項不良之缺點, 請參考缺點代碼表(M10001-R01)。
Please refer to Defection Code (M10001-R01) for detailed defect categories.
[14 empty] | C | 2019-03-22
(A) (C): M12002， (B):M08006， (D): M15013 | [13 empty] | B | 2017-09-05
[14 empty] | A | 2015-10-08
[8 empty] | 檢驗員： |  | 簡俐文 |  |  |  | 版本 | 日期 | 製表 | 審核
[8 empty] | INSPECTOR | [5 empty] | REV. | DATE | ISSUED BY | APP.
MOULDEX QC10004-R02.B

## 230212E
QUALITY INSPECTION PLAN RECORD
品檢編號： | R01-048 | 品號： |  | R1-2360 | [5 empty] | 版本： | 9 | 品名： | 公轉式針基 (Male Luer Lock) |  |  |  | 頁次： | 1 | □
Q.I.P. NO. |  | P/N | [7 empty] | REV. |  | NAME |  |  |  |  | PAGE | 2
檢驗方式： |  |  | □ | SET UP 檢驗 |  |  |  |  | ■ | 巡檢 |  | 檢驗日期： |  | 230212E |  | 機台號碼： | P16 |  | ■
INSP. MODE |  |  |  | SET UP INSP. | [5 empty] | PATROL |  | DATE |  |  |  | MACHINE NO.
適 用 品 名
APPLY TO PART NAME
R1-2360
量 測 代 碼 |  | A: Microscope B: Projector C: Caliper D: Pin gauge E: Height Caliper F: Visual inspection | [14 empty] | 量測單位 |  | +
MEASURING CODE | [16 empty] | 單位：Inch |  | -
檢驗項目 | 量測工具 | 模號CAVITY |  |  |  |  | 1 |  | 2 |  | 3 | 4 |  | 5 | 6 | 7 | 8 |  |  | GO
INSP. ITEM | MEASURING TOOLS | 規格/標準 SPEC/WI | [16 empty] | Ø | NO GO
(A) | A | Ø | 0.082 |  | + | 0.002 | 0.0827 |  | 0.0826 |  | 0.0824 | 0.0824 |  | 0.0825 | 0.0826 | 0.0825 | 0.0827 |  |  | 0.084 | 26
[5 empty] | - | 0.002 | [13 empty] | 0.08 | 27
(B) | D | Ø | 1.92 | mm | / | GO | GO |  | GO |  | GO | GO |  | GO | GO | GO | GO |  |  | 0.075591 | 28
| D | Ø | 2.01 | mm | / | NO GO | NO GO |  | NO GO |  | NO GO | NO GO |  | NO GO | NO GO | NO GO | NO GO |  |  | 0.079134 | 29
(C) | A | Ø | 0.082 |  | + | 0.002 | 0.0825 |  | 0.0824 |  | 0.0823 | 0.0825 |  | 0.0825 | 0.0822 | 0.0825 | 0.0829 |  |  | 0.084 | 30
[5 empty] | - | 0.002 | [13 empty] | 0.08 | 31
(D) | C | Ø | 0.43 |  | + | 0.005 | 0.4335 |  | 0.4335 |  | 0.4335 | 0.434 |  | 0.434 | 0.4335 | 0.434 | 0.4335 |  |  | 0.435 | 32
[5 empty] | - | 0.005 | [13 empty] | 0.425 | 33
(E) | T020701 | 塞規測試 QE10019 |  |  |  |  | GO |  | GO |  | GO | GO |  | GO | GO | GO | GO |  |  | 0 | 34
|  | Go/No-go Gauge test | [17 empty] | 0 | 35
(F) | T1705001 | 6% Taper QE10002 |  |  |  |  | GO |  | GO |  | GO | GO |  | GO | GO | GO | GO |  |  | 0 | 36
| (公 M) | Gauging test | [17 empty] | 0 | 37
(G) | T1405002 | 氣密測試 QE10001 |  |  |  |  | OK |  | OK |  | OK | OK |  | OK | OK | OK | OK |  |  | 0 | 38
| (公 M) | Air leaking test | [17 empty] | 0 | 39
H | T1405002 | 壓裂測試 QE10017 | [17 empty] | 0 | 40
| (公 M) | Stress cracking test
I | T1405001 | 滑牙測試 QE10014
Resistance to overriding test
J | T1405001 | 分離力測試 QE10016
Separation force test
K | T1405001 | 可旋出扭矩測試 QE10018
Unscrewing torque test
(L) | F | 外觀檢驗 MO09003 |  |  |  |  | OK |  | OK |  | OK | OK |  | OK | OK | OK | OK
Appearance inspection
1.SET-UP需進行全部項目檢驗，巡檢僅檢驗( )項目。
Inspection items marked with parentheses ( ) are for patrol inspection, While all inspection items are subject to Set-up inspection.
2.各項不良之缺點, 請參考缺點代碼表(M10001-R01)。
Please refer to Defection Code (M10001-R01) for detailed defect categories.
[14 empty] | C | 2019-03-22
(A) (C): M12002， (B):M08006， (D): M15013 | [13 empty] | B | 2017-09-05
[14 empty] | A | 2015-10-08
[8 empty] | 檢驗員： |  | 簡俐文 |  |  |  | 版本 | 日期 | 製表 | 審核
[8 empty] | INSPECTOR | [5 empty] | REV. | DATE | ISSUED BY | APP.
MOULDEX QC10004-R02.B

## 230212E-1
QUALITY INSPECTION PLAN RECORD
品檢編號： | R01-048 | 品號： |  | R1-2360 | [5 empty] | 版本： | 9 | 品名： | 公轉式針基 (Male Luer Lock) |  |  |  | 頁次： | 2 | □
Q.I.P. NO. |  | P/N | [7 empty] | REV. |  | NAME |  |  |  |  | PAGE | 2
檢驗方式： |  |  | □ | SET UP 檢驗 |  |  |  |  | ■ | 巡檢 |  | 檢驗日期： |  | 230212E |  | 機台號碼： | P16 |  | ■
INSP. MODE |  |  |  | SET UP INSP. | [5 empty] | PATROL |  | DATE |  |  |  | MACHINE NO.
適 用 品 名
APPLY TO PART NAME
R1-2360
量 測 代 碼 |  | A: Microscope B: Projector C: Caliper D: Pin gauge E: Height Caliper F: Visual inspection | [14 empty] | 量測單位 |  | +
MEASURING CODE | [16 empty] | 單位：Inch |  | -
檢驗項目 | 量測工具 | 模號CAVITY |  |  |  |  | 9 |  | 10 |  | 11 | 12 |  | 13 | 14 | 15 | 16 |  |  | GO
INSP. ITEM | MEASURING TOOLS | 規格/標準 SPEC/WI | [16 empty] | Ø | NO GO
(A) | A | Ø | 0.082 |  | + | 0.002 | 0.0828 |  | 0.0824 |  | 0.0823 | 0.0827 |  | 0.0825 | 0.0825 | 0.0825 | 0.083 |  |  | 0.084 | 26
[5 empty] | - | 0.002 | [13 empty] | 0.08 | 27
(B) | D | Ø | 1.92 | mm | / | GO | GO |  | GO |  | GO | GO |  | GO | GO | GO | GO |  |  | 0.075591 | 28
| D | Ø | 2.01 | mm | / | NO GO | NO GO |  | NO GO |  | NO GO | NO GO |  | NO GO | NO GO | NO GO | NO GO |  |  | 0.079134 | 29
(C) | A | Ø | 0.082 |  | + | 0.002 | 0.0825 |  | 0.0824 |  | 0.0826 | 0.0825 |  | 0.0826 | 0.0826 | 0.0826 | 0.0827 |  |  | 0.084 | 30
[5 empty] | - | 0.002 | [13 empty] | 0.08 | 31
(D) | C | Ø | 0.43 |  | + | 0.005 | 0.4335 |  | 0.4335 |  | 0.4335 | 0.4335 |  | 0.4345 | 0.4335 | 0.4335 | 0.4335 |  |  | 0.435 | 32
[5 empty] | - | 0.005 | [13 empty] | 0.425 | 33
(E) | T020701 | 塞規測試 QE10019 |  |  |  |  | GO |  | GO |  | GO | GO |  | GO | GO | GO | GO |  |  | 0 | 34
|  | Go/No-go Gauge test | [17 empty] | 0 | 35
(F) | T1705001 | 6% Taper QE10002 |  |  |  |  | GO |  | GO |  | GO | GO |  | GO | GO | GO | GO |  |  | 0 | 36
| (公 M) | Gauging test | [17 empty] | 0 | 37
(G) | T1405002 | 氣密測試 QE10001 |  |  |  |  | OK |  | OK |  | OK | OK |  | OK | OK | OK | OK |  |  | 0 | 38
| (公 M) | Air leaking test | [17 empty] | 0 | 39
H | T1405002 | 壓裂測試 QE10017 | [17 empty] | 0 | 40
| (公 M) | Stress cracking test
I | T1405001 | 滑牙測試 QE10014
Resistance to overriding test
J | T1405001 | 分離力測試 QE10016
Separation force test
K | T1405001 | 可旋出扭矩測試 QE10018
Unscrewing torque test
(L) | F | 外觀檢驗 MO09003 |  |  |  |  | OK |  | OK |  | OK | OK |  | OK | OK | OK | OK
Appearance inspection
1.SET-UP需進行全部項目檢驗，巡檢僅檢驗( )項目。
Inspection items marked with parentheses ( ) are for patrol inspection, While all inspection items are subject to Set-up inspection.
2.各項不良之缺點, 請參考缺點代碼表(M10001-R01)。
Please refer to Defection Code (M10001-R01) for detailed defect categories.
[14 empty] | C | 2019-03-22
(A) (C): M12002， (B):M08006， (D): M15013 | [13 empty] | B | 2017-09-05
[14 empty] | A | 2015-10-08
[8 empty] | 檢驗員： |  | 簡俐文 |  |  |  | 版本 | 日期 | 製表 | 審核
[8 empty] | INSPECTOR | [5 empty] | REV. | DATE | ISSUED BY | APP.
MOULDEX QC10004-R02.B

## 230213D
QUALITY INSPECTION PLAN RECORD
品檢編號： | R01-048 | 品號： |  | R1-2360 | [5 empty] | 版本： | 9 | 品名： | 公轉式針基 (Male Luer Lock) |  |  |  | 頁次： | 1 | □
Q.I.P. NO. |  | P/N | [7 empty] | REV. |  | NAME |  |  |  |  | PAGE | 2
檢驗方式： |  |  | □ | SET UP 檢驗 |  |  |  |  | ■ | 巡檢 |  | 檢驗日期： |  | 230213D |  | 機台號碼： | P16 |  | ■
INSP. MODE |  |  |  | SET UP INSP. | [5 empty] | PATROL |  | DATE |  |  |  | MACHINE NO.
適 用 品 名
APPLY TO PART NAME
R1-2360
量 測 代 碼 |  | A: Microscope B: Projector C: Caliper D: Pin gauge E: Height Caliper F: Visual inspection | [14 empty] | 量測單位 |  | +
MEASURING CODE | [16 empty] | 單位：Inch |  | -
檢驗項目 | 量測工具 | 模號CAVITY |  |  |  |  | 1 |  | 2 |  | 3 | 4 |  | 5 | 6 | 7 | 8 |  |  | GO
INSP. ITEM | MEASURING TOOLS | 規格/標準 SPEC/WI | [16 empty] | Ø | NO GO
(A) | A | Ø | 0.082 |  | + | 0.002 | 0.0827 |  | 0.0825 |  | 0.0824 | 0.0824 |  | 0.0825 | 0.0825 | 0.0826 | 0.0827 |  |  | 0.084 | 26
[5 empty] | - | 0.002 | [13 empty] | 0.08 | 27
(B) | D | Ø | 1.92 | mm | / | GO | GO |  | GO |  | GO | GO |  | GO | GO | GO | GO |  |  | 0.075591 | 28
| D | Ø | 2.01 | mm | / | NO GO | NO GO |  | NO GO |  | NO GO | NO GO |  | NO GO | NO GO | NO GO | NO GO |  |  | 0.079134 | 29
(C) | A | Ø | 0.082 |  | + | 0.002 | 0.0825 |  | 0.0824 |  | 0.0823 | 0.0825 |  | 0.0825 | 0.0822 | 0.0824 | 0.0827 |  |  | 0.084 | 30
[5 empty] | - | 0.002 | [13 empty] | 0.08 | 31
(D) | C | Ø | 0.43 |  | + | 0.005 | 0.4335 |  | 0.434 |  | 0.4335 | 0.434 |  | 0.434 | 0.434 | 0.4335 | 0.4335 |  |  | 0.435 | 32
[5 empty] | - | 0.005 | [13 empty] | 0.425 | 33
(E) | T020701 | 塞規測試 QE10019 |  |  |  |  | GO |  | GO |  | GO | GO |  | GO | GO | GO | GO |  |  | 0 | 34
|  | Go/No-go Gauge test | [17 empty] | 0 | 35
(F) | T1705001 | 6% Taper QE10002 |  |  |  |  | GO |  | GO |  | GO | GO |  | GO | GO | GO | GO |  |  | 0 | 36
| (公 M) | Gauging test | [17 empty] | 0 | 37
(G) | T1405002 | 氣密測試 QE10001 |  |  |  |  | OK |  | OK |  | OK | OK |  | OK | OK | OK | OK |  |  | 0 | 38
| (公 M) | Air leaking test | [17 empty] | 0 | 39
H | T1405002 | 壓裂測試 QE10017 | [17 empty] | 0 | 40
| (公 M) | Stress cracking test
I | T1405001 | 滑牙測試 QE10014
Resistance to overriding test
J | T1405001 | 分離力測試 QE10016
Separation force test
K | T1405001 | 可旋出扭矩測試 QE10018
Unscrewing torque test
(L) | F | 外觀檢驗 MO09003 |  |  |  |  | OK |  | OK |  | OK | OK |  | OK | OK | OK | OK
Appearance inspection
1.SET-UP需進行全部項目檢驗，巡檢僅檢驗( )項目。
Inspection items marked with parentheses ( ) are for patrol inspection, While all inspection items are subject to Set-up inspection.
2.各項不良之缺點, 請參考缺點代碼表(M10001-R01)。
Please refer to Defection Code (M10001-R01) for detailed defect categories.
[14 empty] | C | 2019-03-22
(A) (C): M12002， (B):M08006， (D): M15013 | [13 empty] | B | 2017-09-05
[14 empty] | A | 2015-10-08
[8 empty] | 檢驗員： |  | 簡俐文 |  |  |  | 版本 | 日期 | 製表 | 審核
[8 empty] | INSPECTOR | [5 empty] | REV. | DATE | ISSUED BY | APP.
MOULDEX QC10004-R02.B

## 230213D-1
QUALITY INSPECTION PLAN RECORD
品檢編號： | R01-048 | 品號： |  | R1-2360 | [5 empty] | 版本： | 9 | 品名： | 公轉式針基 (Male Luer Lock) |  |  |  | 頁次： | 2 | □
Q.I.P. NO. |  | P/N | [7 empty] | REV. |  | NAME |  |  |  |  | PAGE | 2
檢驗方式： |  |  | □ | SET UP 檢驗 |  |  |  |  | ■ | 巡檢 |  | 檢驗日期： |  | 230213D |  | 機台號碼： | P16 |  | ■
INSP. MODE |  |  |  | SET UP INSP. | [5 empty] | PATROL |  | DATE |  |  |  | MACHINE NO.
適 用 品 名
APPLY TO PART NAME
R1-2360
量 測 代 碼 |  | A: Microscope B: Projector C: Caliper D: Pin gauge E: Height Caliper F: Visual inspection | [14 empty] | 量測單位 |  | +
MEASURING CODE | [16 empty] | 單位：Inch |  | -
檢驗項目 | 量測工具 | 模號CAVITY |  |  |  |  | 9 |  | 10 |  | 11 | 12 |  | 13 | 14 | 15 | 16 |  |  | GO
INSP. ITEM | MEASURING TOOLS | 規格/標準 SPEC/WI | [16 empty] | Ø | NO GO
(A) | A | Ø | 0.082 |  | + | 0.002 | 0.0827 |  | 0.0825 |  | 0.0823 | 0.0825 |  | 0.0823 | 0.0823 | 0.0826 | 0.0829 |  |  | 0.084 | 26
[5 empty] | - | 0.002 | [13 empty] | 0.08 | 27
(B) | D | Ø | 1.92 | mm | / | GO | GO |  | GO |  | GO | GO |  | GO | GO | GO | GO |  |  | 0.075591 | 28
| D | Ø | 2.01 | mm | / | NO GO | NO GO |  | NO GO |  | NO GO | NO GO |  | NO GO | NO GO | NO GO | NO GO |  |  | 0.079134 | 29
(C) | A | Ø | 0.082 |  | + | 0.002 | 0.0824 |  | 0.0824 |  | 0.0823 | 0.0824 |  | 0.0826 | 0.0825 | 0.0829 | 0.0825 |  |  | 0.084 | 30
[5 empty] | - | 0.002 | [13 empty] | 0.08 | 31
(D) | C | Ø | 0.43 |  | + | 0.005 | 0.434 |  | 0.4335 |  | 0.4335 | 0.434 |  | 0.4335 | 0.4335 | 0.4335 | 0.434 |  |  | 0.435 | 32
[5 empty] | - | 0.005 | [13 empty] | 0.425 | 33
(E) | T020701 | 塞規測試 QE10019 |  |  |  |  | GO |  | GO |  | GO | GO |  | GO | GO | GO | GO |  |  | 0 | 34
|  | Go/No-go Gauge test | [17 empty] | 0 | 35
(F) | T1705001 | 6% Taper QE10002 |  |  |  |  | GO |  | GO |  | GO | GO |  | GO | GO | GO | GO |  |  | 0 | 36
| (公 M) | Gauging test | [17 empty] | 0 | 37
(G) | T1405002 | 氣密測試 QE10001 |  |  |  |  | OK |  | OK |  | OK | OK |  | OK | OK | OK | OK |  |  | 0 | 38
| (公 M) | Air leaking test | [17 empty] | 0 | 39
H | T1405002 | 壓裂測試 QE10017 | [17 empty] | 0 | 40
| (公 M) | Stress cracking test
I | T1405001 | 滑牙測試 QE10014
Resistance to overriding test
J | T1405001 | 分離力測試 QE10016
Separation force test
K | T1405001 | 可旋出扭矩測試 QE10018
Unscrewing torque test
(L) | F | 外觀檢驗 MO09003 |  |  |  |  | OK |  | OK |  | OK | OK |  | OK | OK | OK | OK
Appearance inspection
1.SET-UP需進行全部項目檢驗，巡檢僅檢驗( )項目。
Inspection items marked with parentheses ( ) are for patrol inspection, While all inspection items are subject to Set-up inspection.
2.各項不良之缺點, 請參考缺點代碼表(M10001-R01)。
Please refer to Defection Code (M10001-R01) for detailed defect categories.
[14 empty] | C | 2019-03-22
(A) (C): M12002， (B):M08006， (D): M15013 | [13 empty] | B | 2017-09-05
[14 empty] | A | 2015-10-08
[8 empty] | 檢驗員： |  | 簡俐文 |  |  |  | 版本 | 日期 | 製表 | 審核
[8 empty] | INSPECTOR | [5 empty] | REV. | DATE | ISSUED BY | APP.
MOULDEX QC10004-R02.B

## 230213E
QUALITY INSPECTION PLAN RECORD
品檢編號： | R01-048 | 品號： |  | R1-2360 | [5 empty] | 版本： | 9 | 品名： | 公轉式針基 (Male Luer Lock) |  |  |  | 頁次： | 1 | □
Q.I.P. NO. |  | P/N | [7 empty] | REV. |  | NAME |  |  |  |  | PAGE | 2
檢驗方式： |  |  | □ | SET UP 檢驗 |  |  |  |  | ■ | 巡檢 |  | 檢驗日期： |  | 230213E |  | 機台號碼： | P16 |  | ■
INSP. MODE |  |  |  | SET UP INSP. | [5 empty] | PATROL |  | DATE |  |  |  | MACHINE NO.
適 用 品 名
APPLY TO PART NAME
R1-2360
量 測 代 碼 |  | A: Microscope B: Projector C: Caliper D: Pin gauge E: Height Caliper F: Visual inspection | [14 empty] | 量測單位 |  | +
MEASURING CODE | [16 empty] | 單位：Inch |  | -
檢驗項目 | 量測工具 | 模號CAVITY |  |  |  |  | 1 |  | 2 |  | 3 | 4 |  | 5 | 6 | 7 | 8 |  |  | GO
INSP. ITEM | MEASURING TOOLS | 規格/標準 SPEC/WI | [16 empty] | Ø | NO GO
(A) | A | Ø | 0.082 |  | + | 0.002 | 0.0826 |  | 0.0825 |  | 0.0824 | 0.0825 |  | 0.0827 | 0.0826 | 0.0826 | 0.0829 |  |  | 0.084 | 26
[5 empty] | - | 0.002 | [13 empty] | 0.08 | 27
(B) | D | Ø | 1.92 | mm | / | GO | GO |  | GO |  | GO | GO |  | GO | GO | GO | GO |  |  | 0.075591 | 28
| D | Ø | 2.01 | mm | / | NO GO | NO GO |  | NO GO |  | NO GO | NO GO |  | NO GO | NO GO | NO GO | NO GO |  |  | 0.079134 | 29
(C) | A | Ø | 0.082 |  | + | 0.002 | 0.0825 |  | 0.0824 |  | 0.0824 | 0.0826 |  | 0.0824 | 0.0823 | 0.0825 | 0.0827 |  |  | 0.084 | 30
[5 empty] | - | 0.002 | [13 empty] | 0.08 | 31
(D) | C | Ø | 0.43 |  | + | 0.005 | 0.4335 |  | 0.4335 |  | 0.4335 | 0.434 |  | 0.434 | 0.434 | 0.4335 | 0.434 |  |  | 0.435 | 32
[5 empty] | - | 0.005 | [13 empty] | 0.425 | 33
(E) | T020701 | 塞規測試 QE10019 |  |  |  |  | GO |  | GO |  | GO | GO |  | GO | GO | GO | GO |  |  | 0 | 34
|  | Go/No-go Gauge test | [17 empty] | 0 | 35
(F) | T1705001 | 6% Taper QE10002 |  |  |  |  | GO |  | GO |  | GO | GO |  | GO | GO | GO | GO |  |  | 0 | 36
| (公 M) | Gauging test | [17 empty] | 0 | 37
(G) | T1405002 | 氣密測試 QE10001 |  |  |  |  | OK |  | OK |  | OK | OK |  | OK | OK | OK | OK |  |  | 0 | 38
| (公 M) | Air leaking test | [17 empty] | 0 | 39
H | T1405002 | 壓裂測試 QE10017 | [17 empty] | 0 | 40
| (公 M) | Stress cracking test
I | T1405001 | 滑牙測試 QE10014
Resistance to overriding test
J | T1405001 | 分離力測試 QE10016
Separation force test
K | T1405001 | 可旋出扭矩測試 QE10018
Unscrewing torque test
(L) | F | 外觀檢驗 MO09003 |  |  |  |  | OK |  | OK |  | OK | OK |  | OK | OK | OK | OK
Appearance inspection
1.SET-UP需進行全部項目檢驗，巡檢僅檢驗( )項目。
Inspection items marked with parentheses ( ) are for patrol inspection, While all inspection items are subject to Set-up inspection.
2.各項不良之缺點, 請參考缺點代碼表(M10001-R01)。
Please refer to Defection Code (M10001-R01) for detailed defect categories.
[14 empty] | C | 2019-03-22
(A) (C): M12002， (B):M08006， (D): M15013 | [13 empty] | B | 2017-09-05
[14 empty] | A | 2015-10-08
[8 empty] | 檢驗員： |  | 簡俐文 |  |  |  | 版本 | 日期 | 製表 | 審核
[8 empty] | INSPECTOR | [5 empty] | REV. | DATE | ISSUED BY | APP.
MOULDEX QC10004-R02.B

## 230213E-1
QUALITY INSPECTION PLAN RECORD
品檢編號： | R01-048 | 品號： |  | R1-2360 | [5 empty] | 版本： | 9 | 品名： | 公轉式針基 (Male Luer Lock) |  |  |  | 頁次： | 2 | □
Q.I.P. NO. |  | P/N | [7 empty] | REV. |  | NAME |  |  |  |  | PAGE | 2
檢驗方式： |  |  | □ | SET UP 檢驗 |  |  |  |  | ■ | 巡檢 |  | 檢驗日期： |  | 230213E |  | 機台號碼： | P16 |  | ■
INSP. MODE |  |  |  | SET UP INSP. | [5 empty] | PATROL |  | DATE |  |  |  | MACHINE NO.
適 用 品 名
APPLY TO PART NAME
R1-2360
量 測 代 碼 |  | A: Microscope B: Projector C: Caliper D: Pin gauge E: Height Caliper F: Visual inspection | [14 empty] | 量測單位 |  | +
MEASURING CODE | [16 empty] | 單位：Inch |  | -
檢驗項目 | 量測工具 | 模號CAVITY |  |  |  |  | 9 |  | 10 |  | 11 | 12 |  | 13 | 14 | 15 | 16 |  |  | GO
INSP. ITEM | MEASURING TOOLS | 規格/標準 SPEC/WI | [16 empty] | Ø | NO GO
(A) | A | Ø | 0.082 |  | + | 0.002 | 0.0829 |  | 0.0826 |  | 0.0826 | 0.0826 |  | 0.0826 | 0.0825 | 0.0826 | 0.083 |  |  | 0.084 | 26
[5 empty] | - | 0.002 | [13 empty] | 0.08 | 27
(B) | D | Ø | 1.92 | mm | / | GO | GO |  | GO |  | GO | GO |  | GO | GO | GO | GO |  |  | 0.075591 | 28
| D | Ø | 2.01 | mm | / | NO GO | NO GO |  | NO GO |  | NO GO | NO GO |  | NO GO | NO GO | NO GO | NO GO |  |  | 0.079134 | 29
(C) | A | Ø | 0.082 |  | + | 0.002 | 0.0826 |  | 0.0825 |  | 0.0824 | 0.0825 |  | 0.0826 | 0.0827 | 0.0827 | 0.0828 |  |  | 0.084 | 30
[5 empty] | - | 0.002 | [13 empty] | 0.08 | 31
(D) | C | Ø | 0.43 |  | + | 0.005 | 0.4335 |  | 0.4335 |  | 0.4335 | 0.4335 |  | 0.434 | 0.4335 | 0.4335 | 0.4335 |  |  | 0.435 | 32
[5 empty] | - | 0.005 | [13 empty] | 0.425 | 33
(E) | T020701 | 塞規測試 QE10019 |  |  |  |  | GO |  | GO |  | GO | GO |  | GO | GO | GO | GO |  |  | 0 | 34
|  | Go/No-go Gauge test | [17 empty] | 0 | 35
(F) | T1705001 | 6% Taper QE10002 |  |  |  |  | GO |  | GO |  | GO | GO |  | GO | GO | GO | GO |  |  | 0 | 36
| (公 M) | Gauging test | [17 empty] | 0 | 37
(G) | T1405002 | 氣密測試 QE10001 |  |  |  |  | OK |  | OK |  | OK | OK |  | OK | OK | OK | OK |  |  | 0 | 38
| (公 M) | Air leaking test | [17 empty] | 0 | 39
H | T1405002 | 壓裂測試 QE10017 | [17 empty] | 0 | 40
| (公 M) | Stress cracking test
I | T1405001 | 滑牙測試 QE10014
Resistance to overriding test
J | T1405001 | 分離力測試 QE10016
Separation force test
K | T1405001 | 可旋出扭矩測試 QE10018
Unscrewing torque test
(L) | F | 外觀檢驗 MO09003 |  |  |  |  | OK |  | OK |  | OK | OK |  | OK | OK | OK | OK
Appearance inspection
1.SET-UP需進行全部項目檢驗，巡檢僅檢驗( )項目。
Inspection items marked with parentheses ( ) are for patrol inspection, While all inspection items are subject to Set-up inspection.
2.各項不良之缺點, 請參考缺點代碼表(M10001-R01)。
Please refer to Defection Code (M10001-R01) for detailed defect categories.
[14 empty] | C | 2019-03-22
(A) (C): M12002， (B):M08006， (D): M15013 | [13 empty] | B | 2017-09-05
[14 empty] | A | 2015-10-08
[8 empty] | 檢驗員： |  | 簡俐文 |  |  |  | 版本 | 日期 | 製表 | 審核
[8 empty] | INSPECTOR | [5 empty] | REV. | DATE | ISSUED BY | APP.
MOULDEX QC10004-R02.B

## 230214D
QUALITY INSPECTION PLAN RECORD
品檢編號： | R01-048 | 品號： |  | R1-2360 | [5 empty] | 版本： | 9 | 品名： | 公轉式針基 (Male Luer Lock) |  |  |  | 頁次： | 1 | □
Q.I.P. NO. |  | P/N | [7 empty] | REV. |  | NAME |  |  |  |  | PAGE | 2
檢驗方式： |  |  | □ | SET UP 檢驗 |  |  |  |  | ■ | 巡檢 |  | 檢驗日期： |  | 230214D |  | 機台號碼： | P16 |  | ■
INSP. MODE |  |  |  | SET UP INSP. | [5 empty] | PATROL |  | DATE |  |  |  | MACHINE NO.
適 用 品 名
APPLY TO PART NAME
R1-2360
量 測 代 碼 |  | A: Microscope B: Projector C: Caliper D: Pin gauge E: Height Caliper F: Visual inspection | [14 empty] | 量測單位 |  | +
MEASURING CODE | [16 empty] | 單位：Inch |  | -
檢驗項目 | 量測工具 | 模號CAVITY |  |  |  |  | 1 |  | 2 |  | 3 | 4 |  | 5 | 6 | 7 | 8 |  |  | GO
INSP. ITEM | MEASURING TOOLS | 規格/標準 SPEC/WI | [16 empty] | Ø | NO GO
(A) | A | Ø | 0.082 |  | + | 0.002 | 0.0829 |  | 0.0827 |  | 0.0826 | 0.0825 |  | 0.0827 | 0.0826 | 0.0826 | 0.083 |  |  | 0.084 | 26
[5 empty] | - | 0.002 | [13 empty] | 0.08 | 27
(B) | D | Ø | 1.92 | mm | / | GO | GO |  | GO |  | GO | GO |  | GO | GO | GO | GO |  |  | 0.075591 | 28
| D | Ø | 2.01 | mm | / | NO GO | NO GO |  | NO GO |  | NO GO | NO GO |  | NO GO | NO GO | NO GO | NO GO |  |  | 0.079134 | 29
(C) | A | Ø | 0.082 |  | + | 0.002 | 0.0825 |  | 0.0826 |  | 0.0824 | 0.0826 |  | 0.0826 | 0.0824 | 0.0828 | 0.083 |  |  | 0.084 | 30
[5 empty] | - | 0.002 | [13 empty] | 0.08 | 31
(D) | C | Ø | 0.43 |  | + | 0.005 | 0.4335 |  | 0.4335 |  | 0.4335 | 0.434 |  | 0.434 | 0.434 | 0.4335 | 0.4335 |  |  | 0.435 | 32
[5 empty] | - | 0.005 | [13 empty] | 0.425 | 33
(E) | T020701 | 塞規測試 QE10019 |  |  |  |  | GO |  | GO |  | GO | GO |  | GO | GO | GO | GO |  |  | 0 | 34
|  | Go/No-go Gauge test | [17 empty] | 0 | 35
(F) | T1705001 | 6% Taper QE10002 |  |  |  |  | GO |  | GO |  | GO | GO |  | GO | GO | GO | GO |  |  | 0 | 36
| (公 M) | Gauging test | [17 empty] | 0 | 37
(G) | T1405002 | 氣密測試 QE10001 |  |  |  |  | OK |  | OK |  | OK | OK |  | OK | OK | OK | OK |  |  | 0 | 38
| (公 M) | Air leaking test | [17 empty] | 0 | 39
H | T1405002 | 壓裂測試 QE10017 | [17 empty] | 0 | 40
| (公 M) | Stress cracking test
I | T1405001 | 滑牙測試 QE10014
Resistance to overriding test
J | T1405001 | 分離力測試 QE10016
Separation force test
K | T1405001 | 可旋出扭矩測試 QE10018
Unscrewing torque test
(L) | F | 外觀檢驗 MO09003 |  |  |  |  | OK |  | OK |  | OK | OK |  | OK | OK | OK | OK
Appearance inspection
1.SET-UP需進行全部項目檢驗，巡檢僅檢驗( )項目。
Inspection items marked with parentheses ( ) are for patrol inspection, While all inspection items are subject to Set-up inspection.
2.各項不良之缺點, 請參考缺點代碼表(M10001-R01)。
Please refer to Defection Code (M10001-R01) for detailed defect categories.
[14 empty] | C | 2019-03-22
(A) (C): M12002， (B):M08006， (D): M15013 | [13 empty] | B | 2017-09-05
[14 empty] | A | 2015-10-08
[8 empty] | 檢驗員： |  | 簡俐文 |  |  |  | 版本 | 日期 | 製表 | 審核
[8 empty] | INSPECTOR | [5 empty] | REV. | DATE | ISSUED BY | APP.
MOULDEX QC10004-R02.B

## 230214D-1
QUALITY INSPECTION PLAN RECORD
品檢編號： | R01-048 | 品號： |  | R1-2360 | [5 empty] | 版本： | 9 | 品名： | 公轉式針基 (Male Luer Lock) |  |  |  | 頁次： | 2 | □
Q.I.P. NO. |  | P/N | [7 empty] | REV. |  | NAME |  |  |  |  | PAGE | 2
檢驗方式： |  |  | □ | SET UP 檢驗 |  |  |  |  | ■ | 巡檢 |  | 檢驗日期： |  | 230214D |  | 機台號碼： | P16 |  | ■
INSP. MODE |  |  |  | SET UP INSP. | [5 empty] | PATROL |  | DATE |  |  |  | MACHINE NO.
適 用 品 名
APPLY TO PART NAME
R1-2360
量 測 代 碼 |  | A: Microscope B: Projector C: Caliper D: Pin gauge E: Height Caliper F: Visual inspection | [14 empty] | 量測單位 |  | +
MEASURING CODE | [16 empty] | 單位：Inch |  | -
檢驗項目 | 量測工具 | 模號CAVITY |  |  |  |  | 9 |  | 10 |  | 11 | 12 |  | 13 | 14 | 15 | 16 |  |  | GO
INSP. ITEM | MEASURING TOOLS | 規格/標準 SPEC/WI | [16 empty] | Ø | NO GO
(A) | A | Ø | 0.082 |  | + | 0.002 | 0.0829 |  | 0.0827 |  | 0.0826 | 0.0829 |  | 0.0827 | 0.0826 | 0.0827 | 0.0831 |  |  | 0.084 | 26
[5 empty] | - | 0.002 | [13 empty] | 0.08 | 27
(B) | D | Ø | 1.92 | mm | / | GO | GO |  | GO |  | GO | GO |  | GO | GO | GO | GO |  |  | 0.075591 | 28
| D | Ø | 2.01 | mm | / | NO GO | NO GO |  | NO GO |  | NO GO | NO GO |  | NO GO | NO GO | NO GO | NO GO |  |  | 0.079134 | 29
(C) | A | Ø | 0.082 |  | + | 0.002 | 0.0824 |  | 0.0824 |  | 0.0823 | 0.0824 |  | 0.0825 | 0.0824 | 0.0824 | 0.0825 |  |  | 0.084 | 30
[5 empty] | - | 0.002 | [13 empty] | 0.08 | 31
(D) | C | Ø | 0.43 |  | + | 0.005 | 0.434 |  | 0.4335 |  | 0.4335 | 0.434 |  | 0.434 | 0.4335 | 0.4335 | 0.4335 |  |  | 0.435 | 32
[5 empty] | - | 0.005 | [13 empty] | 0.425 | 33
(E) | T020701 | 塞規測試 QE10019 |  |  |  |  | GO |  | GO |  | GO | GO |  | GO | GO | GO | GO |  |  | 0 | 34
|  | Go/No-go Gauge test | [17 empty] | 0 | 35
(F) | T1705001 | 6% Taper QE10002 |  |  |  |  | GO |  | GO |  | GO | GO |  | GO | GO | GO | GO |  |  | 0 | 36
| (公 M) | Gauging test | [17 empty] | 0 | 37
(G) | T1405002 | 氣密測試 QE10001 |  |  |  |  | OK |  | OK |  | OK | OK |  | OK | OK | OK | OK |  |  | 0 | 38
| (公 M) | Air leaking test | [17 empty] | 0 | 39
H | T1405002 | 壓裂測試 QE10017 | [17 empty] | 0 | 40
| (公 M) | Stress cracking test
I | T1405001 | 滑牙測試 QE10014
Resistance to overriding test
J | T1405001 | 分離力測試 QE10016
Separation force test
K | T1405001 | 可旋出扭矩測試 QE10018
Unscrewing torque test
(L) | F | 外觀檢驗 MO09003 |  |  |  |  | OK |  | OK |  | OK | OK |  | OK | OK | OK | OK
Appearance inspection
1.SET-UP需進行全部項目檢驗，巡檢僅檢驗( )項目。
Inspection items marked with parentheses ( ) are for patrol inspection, While all inspection items are subject to Set-up inspection.
2.各項不良之缺點, 請參考缺點代碼表(M10001-R01)。
Please refer to Defection Code (M10001-R01) for detailed defect categories.
[14 empty] | C | 2019-03-22
(A) (C): M12002， (B):M08006， (D): M15013 | [13 empty] | B | 2017-09-05
[14 empty] | A | 2015-10-08
[8 empty] | 檢驗員： |  | 簡俐文 |  |  |  | 版本 | 日期 | 製表 | 審核
[8 empty] | INSPECTOR | [5 empty] | REV. | DATE | ISSUED BY | APP.
MOULDEX QC10004-R02.B

## 230214E
QUALITY INSPECTION PLAN RECORD
品檢編號： | R01-048 | 品號： |  | R1-2360 | [5 empty] | 版本： | 9 | 品名： | 公轉式針基 (Male Luer Lock) |  |  |  | 頁次： | 1 | □
Q.I.P. NO. |  | P/N | [7 empty] | REV. |  | NAME |  |  |  |  | PAGE | 2
檢驗方式： |  |  | □ | SET UP 檢驗 |  |  |  |  | ■ | 巡檢 |  | 檢驗日期： |  | 230214E |  | 機台號碼： | P16 |  | ■
INSP. MODE |  |  |  | SET UP INSP. | [5 empty] | PATROL |  | DATE |  |  |  | MACHINE NO.
適 用 品 名
APPLY TO PART NAME
R1-2360
量 測 代 碼 |  | A: Microscope B: Projector C: Caliper D: Pin gauge E: Height Caliper F: Visual inspection | [14 empty] | 量測單位 |  | +
MEASURING CODE | [16 empty] | 單位：Inch |  | -
檢驗項目 | 量測工具 | 模號CAVITY |  |  |  |  | 1 |  | 2 |  | 3 | 4 |  | 5 | 6 | 7 | 8 |  |  | GO
INSP. ITEM | MEASURING TOOLS | 規格/標準 SPEC/WI | [16 empty] | Ø | NO GO
(A) | A | Ø | 0.082 |  | + | 0.002 | 0.0828 |  | 0.0826 |  | 0.0826 | 0.0826 |  | 0.0826 | 0.0827 | 0.0826 | 0.083 |  |  | 0.084 | 26
[5 empty] | - | 0.002 | [13 empty] | 0.08 | 27
(B) | D | Ø | 1.92 | mm | / | GO | GO |  | GO |  | GO | GO |  | GO | GO | GO | GO |  |  | 0.075591 | 28
| D | Ø | 2.01 | mm | / | NO GO | NO GO |  | NO GO |  | NO GO | NO GO |  | NO GO | NO GO | NO GO | NO GO |  |  | 0.079134 | 29
(C) | A | Ø | 0.082 |  | + | 0.002 | 0.0826 |  | 0.0827 |  | 0.0825 | 0.0826 |  | 0.0825 | 0.0824 | 0.0828 | 0.0832 |  |  | 0.084 | 30
[5 empty] | - | 0.002 | [13 empty] | 0.08 | 31
(D) | C | Ø | 0.43 |  | + | 0.005 | 0.4335 |  | 0.4335 |  | 0.4335 | 0.434 |  | 0.434 | 0.434 | 0.434 | 0.4335 |  |  | 0.435 | 32
[5 empty] | - | 0.005 | [13 empty] | 0.425 | 33
(E) | T020701 | 塞規測試 QE10019 |  |  |  |  | GO |  | GO |  | GO | GO |  | GO | GO | GO | GO |  |  | 0 | 34
|  | Go/No-go Gauge test | [17 empty] | 0 | 35
(F) | T1705001 | 6% Taper QE10002 |  |  |  |  | GO |  | GO |  | GO | GO |  | GO | GO | GO | GO |  |  | 0 | 36
| (公 M) | Gauging test | [17 empty] | 0 | 37
(G) | T1405002 | 氣密測試 QE10001 |  |  |  |  | OK |  | OK |  | OK | OK |  | OK | OK | OK | OK |  |  | 0 | 38
| (公 M) | Air leaking test | [17 empty] | 0 | 39
H | T1405002 | 壓裂測試 QE10017 | [17 empty] | 0 | 40
| (公 M) | Stress cracking test
I | T1405001 | 滑牙測試 QE10014
Resistance to overriding test
J | T1405001 | 分離力測試 QE10016
Separation force test
K | T1405001 | 可旋出扭矩測試 QE10018
Unscrewing torque test
(L) | F | 外觀檢驗 MO09003 |  |  |  |  | OK |  | OK |  | OK | OK |  | OK | OK | OK | OK
Appearance inspection
1.SET-UP需進行全部項目檢驗，巡檢僅檢驗( )項目。
Inspection items marked with parentheses ( ) are for patrol inspection, While all inspection items are subject to Set-up inspection.
2.各項不良之缺點, 請參考缺點代碼表(M10001-R01)。
Please refer to Defection Code (M10001-R01) for detailed defect categories.
[14 empty] | C | 2019-03-22
(A) (C): M12002， (B):M08006， (D): M15013 | [13 empty] | B | 2017-09-05
[14 empty] | A | 2015-10-08
[8 empty] | 檢驗員： |  | 簡俐文 |  |  |  | 版本 | 日期 | 製表 | 審核
[8 empty] | INSPECTOR | [5 empty] | REV. | DATE | ISSUED BY | APP.
MOULDEX QC10004-R02.B

## 230214E-1
QUALITY INSPECTION PLAN RECORD
品檢編號： | R01-048 | 品號： |  | R1-2360 | [5 empty] | 版本： | 9 | 品名： | 公轉式針基 (Male Luer Lock) |  |  |  | 頁次： | 2 | □
Q.I.P. NO. |  | P/N | [7 empty] | REV. |  | NAME |  |  |  |  | PAGE | 2
檢驗方式： |  |  | □ | SET UP 檢驗 |  |  |  |  | ■ | 巡檢 |  | 檢驗日期： |  | 230214E |  | 機台號碼： | P16 |  | ■
INSP. MODE |  |  |  | SET UP INSP. | [5 empty] | PATROL |  | DATE |  |  |  | MACHINE NO.
適 用 品 名
APPLY TO PART NAME
R1-2360
量 測 代 碼 |  | A: Microscope B: Projector C: Caliper D: Pin gauge E: Height Caliper F: Visual inspection | [14 empty] | 量測單位 |  | +
MEASURING CODE | [16 empty] | 單位：Inch |  | -
檢驗項目 | 量測工具 | 模號CAVITY |  |  |  |  | 9 |  | 10 |  | 11 | 12 |  | 13 | 14 | 15 | 16 |  |  | GO
INSP. ITEM | MEASURING TOOLS | 規格/標準 SPEC/WI | [16 empty] | Ø | NO GO
(A) | A | Ø | 0.082 |  | + | 0.002 | 0.0829 |  | 0.0827 |  | 0.0825 | 0.0827 |  | 0.0827 | 0.0826 | 0.0829 | 0.0832 |  |  | 0.084 | 26
[5 empty] | - | 0.002 | [13 empty] | 0.08 | 27
(B) | D | Ø | 1.92 | mm | / | GO | GO |  | GO |  | GO | GO |  | GO | GO | GO | GO |  |  | 0.075591 | 28
| D | Ø | 2.01 | mm | / | NO GO | NO GO |  | NO GO |  | NO GO | NO GO |  | NO GO | NO GO | NO GO | NO GO |  |  | 0.079134 | 29
(C) | A | Ø | 0.082 |  | + | 0.002 | 0.0829 |  | 0.0828 |  | 0.0827 | 0.0827 |  | 0.0828 | 0.0829 | 0.0829 | 0.0831 |  |  | 0.084 | 30
[5 empty] | - | 0.002 | [13 empty] | 0.08 | 31
(D) | C | Ø | 0.43 |  | + | 0.005 | 0.4335 |  | 0.434 |  | 0.4335 | 0.4335 |  | 0.434 | 0.4335 | 0.4335 | 0.4335 |  |  | 0.435 | 32
[5 empty] | - | 0.005 | [13 empty] | 0.425 | 33
(E) | T020701 | 塞規測試 QE10019 |  |  |  |  | GO |  | GO |  | GO | GO |  | GO | GO | GO | GO |  |  | 0 | 34
|  | Go/No-go Gauge test | [17 empty] | 0 | 35
(F) | T1705001 | 6% Taper QE10002 |  |  |  |  | GO |  | GO |  | GO | GO |  | GO | GO | GO | GO |  |  | 0 | 36
| (公 M) | Gauging test | [17 empty] | 0 | 37
(G) | T1405002 | 氣密測試 QE10001 |  |  |  |  | OK |  | OK |  | OK | OK |  | OK | OK | OK | OK |  |  | 0 | 38
| (公 M) | Air leaking test | [17 empty] | 0 | 39
H | T1405002 | 壓裂測試 QE10017 | [17 empty] | 0 | 40
| (公 M) | Stress cracking test
I | T1405001 | 滑牙測試 QE10014
Resistance to overriding test
J | T1405001 | 分離力測試 QE10016
Separation force test
K | T1405001 | 可旋出扭矩測試 QE10018
Unscrewing torque test
(L) | F | 外觀檢驗 MO09003 |  |  |  |  | OK |  | OK |  | OK | OK |  | OK | OK | OK | OK
Appearance inspection
1.SET-UP需進行全部項目檢驗，巡檢僅檢驗( )項目。
Inspection items marked with parentheses ( ) are for patrol inspection, While all inspection items are subject to Set-up inspection.
2.各項不良之缺點, 請參考缺點代碼表(M10001-R01)。
Please refer to Defection Code (M10001-R01) for detailed defect categories.
[14 empty] | C | 2019-03-22
(A) (C): M12002， (B):M08006， (D): M15013 | [13 empty] | B | 2017-09-05
[14 empty] | A | 2015-10-08
[8 empty] | 檢驗員： |  | 簡俐文 |  |  |  | 版本 | 日期 | 製表 | 審核
[8 empty] | INSPECTOR | [5 empty] | REV. | DATE | ISSUED BY | APP.
MOULDEX QC10004-R02.B

## 230215D
QUALITY INSPECTION PLAN RECORD
品檢編號： | R01-048 | 品號： |  | R1-2360 | [5 empty] | 版本： | 9 | 品名： | 公轉式針基 (Male Luer Lock) |  |  |  | 頁次： | 1 | □
Q.I.P. NO. |  | P/N | [7 empty] | REV. |  | NAME |  |  |  |  | PAGE | 2
檢驗方式： |  |  | □ | SET UP 檢驗 |  |  |  |  | ■ | 巡檢 |  | 檢驗日期： |  | 230215D |  | 機台號碼： | P16 |  | ■
INSP. MODE |  |  |  | SET UP INSP. | [5 empty] | PATROL |  | DATE |  |  |  | MACHINE NO.
適 用 品 名
APPLY TO PART NAME
R1-2360
量 測 代 碼 |  | A: Microscope B: Projector C: Caliper D: Pin gauge E: Height Caliper F: Visual inspection | [14 empty] | 量測單位 |  | +
MEASURING CODE | [16 empty] | 單位：Inch |  | -
檢驗項目 | 量測工具 | 模號CAVITY |  |  |  |  | 1 |  | 2 |  | 3 | 4 |  | 5 | 6 | 7 | 8 |  |  | GO
INSP. ITEM | MEASURING TOOLS | 規格/標準 SPEC/WI | [16 empty] | Ø | NO GO
(A) | A | Ø | 0.082 |  | + | 0.002 | 0.0828 |  | 0.0825 |  | 0.0826 | 0.0824 |  | 0.0826 | 0.0826 | 0.0825 | 0.083 |  |  | 0.084 | 26
[5 empty] | - | 0.002 | [13 empty] | 0.08 | 27
(B) | D | Ø | 1.92 | mm | / | GO | GO |  | GO |  | GO | GO |  | GO | GO | GO | GO |  |  | 0.075591 | 28
| D | Ø | 2.01 | mm | / | NO GO | NO GO |  | NO GO |  | NO GO | NO GO |  | NO GO | NO GO | NO GO | NO GO |  |  | 0.079134 | 29
(C) | A | Ø | 0.082 |  | + | 0.002 | 0.0825 |  | 0.0823 |  | 0.0823 | 0.0825 |  | 0.0824 | 0.0821 | 0.0824 | 0.0826 |  |  | 0.084 | 30
[5 empty] | - | 0.002 | [13 empty] | 0.08 | 31
(D) | C | Ø | 0.43 |  | + | 0.005 | 0.4335 |  | 0.434 |  | 0.4335 | 0.434 |  | 0.434 | 0.4335 | 0.4335 | 0.4335 |  |  | 0.435 | 32
[5 empty] | - | 0.005 | [13 empty] | 0.425 | 33
(E) | T020701 | 塞規測試 QE10019 |  |  |  |  | GO |  | GO |  | GO | GO |  | GO | GO | GO | GO |  |  | 0 | 34
|  | Go/No-go Gauge test | [17 empty] | 0 | 35
(F) | T1705001 | 6% Taper QE10002 |  |  |  |  | GO |  | GO |  | GO | GO |  | GO | GO | GO | GO |  |  | 0 | 36
| (公 M) | Gauging test | [17 empty] | 0 | 37
(G) | T1405002 | 氣密測試 QE10001 |  |  |  |  | OK |  | OK |  | OK | OK |  | OK | OK | OK | OK |  |  | 0 | 38
| (公 M) | Air leaking test | [17 empty] | 0 | 39
H | T1405002 | 壓裂測試 QE10017 | [17 empty] | 0 | 40
| (公 M) | Stress cracking test
I | T1405001 | 滑牙測試 QE10014
Resistance to overriding test
J | T1405001 | 分離力測試 QE10016
Separation force test
K | T1405001 | 可旋出扭矩測試 QE10018
Unscrewing torque test
(L) | F | 外觀檢驗 MO09003 |  |  |  |  | OK |  | OK |  | OK | OK |  | OK | OK | OK | OK
Appearance inspection
1.SET-UP需進行全部項目檢驗，巡檢僅檢驗( )項目。
Inspection items marked with parentheses ( ) are for patrol inspection, While all inspection items are subject to Set-up inspection.
2.各項不良之缺點, 請參考缺點代碼表(M10001-R01)。
Please refer to Defection Code (M10001-R01) for detailed defect categories.
[14 empty] | C | 2019-03-22
(A) (C): M12002， (B):M08006， (D): M15013 | [13 empty] | B | 2017-09-05
[14 empty] | A | 2015-10-08
[8 empty] | 檢驗員： |  | 簡俐文 |  |  |  | 版本 | 日期 | 製表 | 審核
[8 empty] | INSPECTOR | [5 empty] | REV. | DATE | ISSUED BY | APP.
MOULDEX QC10004-R02.B

## 230215D-1
QUALITY INSPECTION PLAN RECORD
品檢編號： | R01-048 | 品號： |  | R1-2360 | [5 empty] | 版本： | 9 | 品名： | 公轉式針基 (Male Luer Lock) |  |  |  | 頁次： | 2 | □
Q.I.P. NO. |  | P/N | [7 empty] | REV. |  | NAME |  |  |  |  | PAGE | 2
檢驗方式： |  |  | □ | SET UP 檢驗 |  |  |  |  | ■ | 巡檢 |  | 檢驗日期： |  | 230215D |  | 機台號碼： | P16 |  | ■
INSP. MODE |  |  |  | SET UP INSP. | [5 empty] | PATROL |  | DATE |  |  |  | MACHINE NO.
適 用 品 名
APPLY TO PART NAME
R1-2360
量 測 代 碼 |  | A: Microscope B: Projector C: Caliper D: Pin gauge E: Height Caliper F: Visual inspection | [14 empty] | 量測單位 |  | +
MEASURING CODE | [16 empty] | 單位：Inch |  | -
檢驗項目 | 量測工具 | 模號CAVITY |  |  |  |  | 9 |  | 10 |  | 11 | 12 |  | 13 | 14 | 15 | 16 |  |  | GO
INSP. ITEM | MEASURING TOOLS | 規格/標準 SPEC/WI | [16 empty] | Ø | NO GO
(A) | A | Ø | 0.082 |  | + | 0.002 | 0.083 |  | 0.0826 |  | 0.0825 | 0.0828 |  | 0.0826 | 0.0824 | 0.0827 | 0.0833 |  |  | 0.084 | 26
[5 empty] | - | 0.002 | [13 empty] | 0.08 | 27
(B) | D | Ø | 1.92 | mm | / | GO | GO |  | GO |  | GO | GO |  | GO | GO | GO | GO |  |  | 0.075591 | 28
| D | Ø | 2.01 | mm | / | NO GO | NO GO |  | NO GO |  | NO GO | NO GO |  | NO GO | NO GO | NO GO | NO GO |  |  | 0.079134 | 29
(C) | A | Ø | 0.082 |  | + | 0.002 | 0.0824 |  | 0.0824 |  | 0.0824 | 0.0824 |  | 0.0825 | 0.0823 | 0.0823 | 0.0827 |  |  | 0.084 | 30
[5 empty] | - | 0.002 | [13 empty] | 0.08 | 31
(D) | C | Ø | 0.43 |  | + | 0.005 | 0.434 |  | 0.4335 |  | 0.4335 | 0.434 |  | 0.434 | 0.4335 | 0.4335 | 0.4335 |  |  | 0.435 | 32
[5 empty] | - | 0.005 | [13 empty] | 0.425 | 33
(E) | T020701 | 塞規測試 QE10019 |  |  |  |  | GO |  | GO |  | GO | GO |  | GO | GO | GO | GO |  |  | 0 | 34
|  | Go/No-go Gauge test | [17 empty] | 0 | 35
(F) | T1705001 | 6% Taper QE10002 |  |  |  |  | GO |  | GO |  | GO | GO |  | GO | GO | GO | GO |  |  | 0 | 36
| (公 M) | Gauging test | [17 empty] | 0 | 37
(G) | T1405002 | 氣密測試 QE10001 |  |  |  |  | OK |  | OK |  | OK | OK |  | OK | OK | OK | OK |  |  | 0 | 38
| (公 M) | Air leaking test | [17 empty] | 0 | 39
H | T1405002 | 壓裂測試 QE10017 | [17 empty] | 0 | 40
| (公 M) | Stress cracking test
I | T1405001 | 滑牙測試 QE10014
Resistance to overriding test
J | T1405001 | 分離力測試 QE10016
Separation force test
K | T1405001 | 可旋出扭矩測試 QE10018
Unscrewing torque test
(L) | F | 外觀檢驗 MO09003 |  |  |  |  | OK |  | OK |  | OK | OK |  | OK | OK | OK | OK
Appearance inspection
1.SET-UP需進行全部項目檢驗，巡檢僅檢驗( )項目。
Inspection items marked with parentheses ( ) are for patrol inspection, While all inspection items are subject to Set-up inspection.
2.各項不良之缺點, 請參考缺點代碼表(M10001-R01)。
Please refer to Defection Code (M10001-R01) for detailed defect categories.
[14 empty] | C | 2019-03-22
(A) (C): M12002， (B):M08006， (D): M15013 | [13 empty] | B | 2017-09-05
[14 empty] | A | 2015-10-08
[8 empty] | 檢驗員： |  | 簡俐文 |  |  |  | 版本 | 日期 | 製表 | 審核
[8 empty] | INSPECTOR | [5 empty] | REV. | DATE | ISSUED BY | APP.
MOULDEX QC10004-R02.B

## 230215E
QUALITY INSPECTION PLAN RECORD
品檢編號： | R01-048 | 品號： |  | R1-2360 | [5 empty] | 版本： | 9 | 品名： | 公轉式針基 (Male Luer Lock) |  |  |  | 頁次： | 1 | □
Q.I.P. NO. |  | P/N | [7 empty] | REV. |  | NAME |  |  |  |  | PAGE | 2
檢驗方式： |  |  | □ | SET UP 檢驗 |  |  |  |  | ■ | 巡檢 |  | 檢驗日期： |  | 230215E |  | 機台號碼： | P16 |  | ■
INSP. MODE |  |  |  | SET UP INSP. | [5 empty] | PATROL |  | DATE |  |  |  | MACHINE NO.
適 用 品 名
APPLY TO PART NAME
R1-2360
量 測 代 碼 |  | A: Microscope B: Projector C: Caliper D: Pin gauge E: Height Caliper F: Visual inspection | [14 empty] | 量測單位 |  | +
MEASURING CODE | [16 empty] | 單位：Inch |  | -
檢驗項目 | 量測工具 | 模號CAVITY |  |  |  |  | 1 |  | 2 |  | 3 | 4 |  | 5 | 6 | 7 | 8 |  |  | GO
INSP. ITEM | MEASURING TOOLS | 規格/標準 SPEC/WI | [16 empty] | Ø | NO GO
(A) | A | Ø | 0.082 |  | + | 0.002 | 0.0827 |  | 0.0824 |  | 0.0823 | 0.0825 |  | 0.0825 | 0.0824 | 0.0825 | 0.0828 |  |  | 0.084 | 26
[5 empty] | - | 0.002 | [13 empty] | 0.08 | 27
(B) | D | Ø | 1.92 | mm | / | GO | GO |  | GO |  | GO | GO |  | GO | GO | GO | GO |  |  | 0.075591 | 28
| D | Ø | 2.01 | mm | / | NO GO | NO GO |  | NO GO |  | NO GO | NO GO |  | NO GO | NO GO | NO GO | NO GO |  |  | 0.079134 | 29
(C) | A | Ø | 0.082 |  | + | 0.002 | 0.0825 |  | 0.0825 |  | 0.0823 | 0.0825 |  | 0.0825 | 0.0822 | 0.0825 | 0.083 |  |  | 0.084 | 30
[5 empty] | - | 0.002 | [13 empty] | 0.08 | 31
(D) | C | Ø | 0.43 |  | + | 0.005 | 0.4335 |  | 0.4335 |  | 0.4335 | 0.4335 |  | 0.434 | 0.4335 | 0.4335 | 0.434 |  |  | 0.435 | 32
[5 empty] | - | 0.005 | [13 empty] | 0.425 | 33
(E) | T020701 | 塞規測試 QE10019 |  |  |  |  | GO |  | GO |  | GO | GO |  | GO | GO | GO | GO |  |  | 0 | 34
|  | Go/No-go Gauge test | [17 empty] | 0 | 35
(F) | T1705001 | 6% Taper QE10002 |  |  |  |  | GO |  | GO |  | GO | GO |  | GO | GO | GO | GO |  |  | 0 | 36
| (公 M) | Gauging test | [17 empty] | 0 | 37
(G) | T1405002 | 氣密測試 QE10001 |  |  |  |  | OK |  | OK |  | OK | OK |  | OK | OK | OK | OK |  |  | 0 | 38
| (公 M) | Air leaking test | [17 empty] | 0 | 39
H | T1405002 | 壓裂測試 QE10017 | [17 empty] | 0 | 40
| (公 M) | Stress cracking test
I | T1405001 | 滑牙測試 QE10014
Resistance to overriding test
J | T1405001 | 分離力測試 QE10016
Separation force test
K | T1405001 | 可旋出扭矩測試 QE10018
Unscrewing torque test
(L) | F | 外觀檢驗 MO09003 |  |  |  |  | OK |  | OK |  | OK | OK |  | OK | OK | OK | OK
Appearance inspection
1.SET-UP需進行全部項目檢驗，巡檢僅檢驗( )項目。
Inspection items marked with parentheses ( ) are for patrol inspection, While all inspection items are subject to Set-up inspection.
2.各項不良之缺點, 請參考缺點代碼表(M10001-R01)。
Please refer to Defection Code (M10001-R01) for detailed defect categories.
[14 empty] | C | 2019-03-22
(A) (C): M12002， (B):M08006， (D): M15013 | [13 empty] | B | 2017-09-05
[14 empty] | A | 2015-10-08
[8 empty] | 檢驗員： |  | 簡俐文 |  |  |  | 版本 | 日期 | 製表 | 審核
[8 empty] | INSPECTOR | [5 empty] | REV. | DATE | ISSUED BY | APP.
MOULDEX QC10004-R02.B

## 230215E-1
QUALITY INSPECTION PLAN RECORD
品檢編號： | R01-048 | 品號： |  | R1-2360 | [5 empty] | 版本： | 9 | 品名： | 公轉式針基 (Male Luer Lock) |  |  |  | 頁次： | 2 | □
Q.I.P. NO. |  | P/N | [7 empty] | REV. |  | NAME |  |  |  |  | PAGE | 2
檢驗方式： |  |  | □ | SET UP 檢驗 |  |  |  |  | ■ | 巡檢 |  | 檢驗日期： |  | 230215E |  | 機台號碼： | P16 |  | ■
INSP. MODE |  |  |  | SET UP INSP. | [5 empty] | PATROL |  | DATE |  |  |  | MACHINE NO.
適 用 品 名
APPLY TO PART NAME
R1-2360
量 測 代 碼 |  | A: Microscope B: Projector C: Caliper D: Pin gauge E: Height Caliper F: Visual inspection | [14 empty] | 量測單位 |  | +
MEASURING CODE | [16 empty] | 單位：Inch |  | -
檢驗項目 | 量測工具 | 模號CAVITY |  |  |  |  | 9 |  | 10 |  | 11 | 12 |  | 13 | 14 | 15 | 16 |  |  | GO
INSP. ITEM | MEASURING TOOLS | 規格/標準 SPEC/WI | [16 empty] | Ø | NO GO
(A) | A | Ø | 0.082 |  | + | 0.002 | 0.0829 |  | 0.0824 |  | 0.0823 | 0.0827 |  | 0.0825 | 0.0825 | 0.0827 | 0.0829 |  |  | 0.084 | 26
[5 empty] | - | 0.002 | [13 empty] | 0.08 | 27
(B) | D | Ø | 1.92 | mm | / | GO | GO |  | GO |  | GO | GO |  | GO | GO | GO | GO |  |  | 0.075591 | 28
| D | Ø | 2.01 | mm | / | NO GO | NO GO |  | NO GO |  | NO GO | NO GO |  | NO GO | NO GO | NO GO | NO GO |  |  | 0.079134 | 29
(C) | A | Ø | 0.082 |  | + | 0.002 | 0.0823 |  | 0.0825 |  | 0.0826 | 0.0826 |  | 0.0826 | 0.0827 | 0.0827 | 0.0828 |  |  | 0.084 | 30
[5 empty] | - | 0.002 | [13 empty] | 0.08 | 31
(D) | C | Ø | 0.43 |  | + | 0.005 | 0.4335 |  | 0.4335 |  | 0.4335 | 0.4335 |  | 0.4335 | 0.4335 | 0.4335 | 0.4335 |  |  | 0.435 | 32
[5 empty] | - | 0.005 | [13 empty] | 0.425 | 33
(E) | T020701 | 塞規測試 QE10019 |  |  |  |  | GO |  | GO |  | GO | GO |  | GO | GO | GO | GO |  |  | 0 | 34
|  | Go/No-go Gauge test | [17 empty] | 0 | 35
(F) | T1705001 | 6% Taper QE10002 |  |  |  |  | GO |  | GO |  | GO | GO |  | GO | GO | GO | GO |  |  | 0 | 36
| (公 M) | Gauging test | [17 empty] | 0 | 37
(G) | T1405002 | 氣密測試 QE10001 |  |  |  |  | OK |  | OK |  | OK | OK |  | OK | OK | OK | OK |  |  | 0 | 38
| (公 M) | Air leaking test | [17 empty] | 0 | 39
H | T1405002 | 壓裂測試 QE10017 | [17 empty] | 0 | 40
| (公 M) | Stress cracking test
I | T1405001 | 滑牙測試 QE10014
Resistance to overriding test
J | T1405001 | 分離力測試 QE10016
Separation force test
K | T1405001 | 可旋出扭矩測試 QE10018
Unscrewing torque test
(L) | F | 外觀檢驗 MO09003 |  |  |  |  | OK |  | OK |  | OK | OK |  | OK | OK | OK | OK
Appearance inspection
1.SET-UP需進行全部項目檢驗，巡檢僅檢驗( )項目。
Inspection items marked with parentheses ( ) are for patrol inspection, While all inspection items are subject to Set-up inspection.
2.各項不良之缺點, 請參考缺點代碼表(M10001-R01)。
Please refer to Defection Code (M10001-R01) for detailed defect categories.
[14 empty] | C | 2019-03-22
(A) (C): M12002， (B):M08006， (D): M15013 | [13 empty] | B | 2017-09-05
[14 empty] | A | 2015-10-08
[8 empty] | 檢驗員： |  | 簡俐文 |  |  |  | 版本 | 日期 | 製表 | 審核
[8 empty] | INSPECTOR | [5 empty] | REV. | DATE | ISSUED BY | APP.
MOULDEX QC10004-R02.B

## 230216D
QUALITY INSPECTION PLAN RECORD
品檢編號： | R01-048 | 品號： |  | R1-2360 | [5 empty] | 版本： | 9 | 品名： | 公轉式針基 (Male Luer Lock) |  |  |  | 頁次： | 1 | □
Q.I.P. NO. |  | P/N | [7 empty] | REV. |  | NAME |  |  |  |  | PAGE | 2
檢驗方式： |  |  | □ | SET UP 檢驗 |  |  |  |  | ■ | 巡檢 |  | 檢驗日期： |  | 230216D |  | 機台號碼： | P16 |  | ■
INSP. MODE |  |  |  | SET UP INSP. | [5 empty] | PATROL |  | DATE |  |  |  | MACHINE NO.
適 用 品 名
APPLY TO PART NAME
R1-2360
量 測 代 碼 |  | A: Microscope B: Projector C: Caliper D: Pin gauge E: Height Caliper F: Visual inspection | [14 empty] | 量測單位 |  | +
MEASURING CODE | [16 empty] | 單位：Inch |  | -
檢驗項目 | 量測工具 | 模號CAVITY |  |  |  |  | 1 |  | 2 |  | 3 | 4 |  | 5 | 6 | 7 | 8 |  |  | GO
INSP. ITEM | MEASURING TOOLS | 規格/標準 SPEC/WI | [16 empty] | Ø | NO GO
(A) | A | Ø | 0.082 |  | + | 0.002 | 0.0829 |  | 0.0826 |  | 0.0825 | 0.0825 |  | 0.0828 | 0.0825 | 0.0825 | 0.0828 |  |  | 0.084 | 26
[5 empty] | - | 0.002 | [13 empty] | 0.08 | 27
(B) | D | Ø | 1.92 | mm | / | GO | GO |  | GO |  | GO | GO |  | GO | GO | GO | GO |  |  | 0.075591 | 28
| D | Ø | 2.01 | mm | / | NO GO | NO GO |  | NO GO |  | NO GO | NO GO |  | NO GO | NO GO | NO GO | NO GO |  |  | 0.079134 | 29
(C) | A | Ø | 0.082 |  | + | 0.002 | 0.0824 |  | 0.0823 |  | 0.0823 | 0.0825 |  | 0.0824 | 0.0821 | 0.0824 | 0.0827 |  |  | 0.084 | 30
[5 empty] | - | 0.002 | [13 empty] | 0.08 | 31
(D) | C | Ø | 0.43 |  | + | 0.005 | 0.4335 |  | 0.4335 |  | 0.434 | 0.434 |  | 0.434 | 0.4335 | 0.4335 | 0.434 |  |  | 0.435 | 32
[5 empty] | - | 0.005 | [13 empty] | 0.425 | 33
(E) | T020701 | 塞規測試 QE10019 |  |  |  |  | GO |  | GO |  | GO | GO |  | GO | GO | GO | GO |  |  | 0 | 34
|  | Go/No-go Gauge test | [17 empty] | 0 | 35
(F) | T1705001 | 6% Taper QE10002 |  |  |  |  | GO |  | GO |  | GO | GO |  | GO | GO | GO | GO |  |  | 0 | 36
| (公 M) | Gauging test | [17 empty] | 0 | 37
(G) | T1405002 | 氣密測試 QE10001 |  |  |  |  | OK |  | OK |  | OK | OK |  | OK | OK | OK | OK |  |  | 0 | 38
| (公 M) | Air leaking test | [17 empty] | 0 | 39
H | T1405002 | 壓裂測試 QE10017 | [17 empty] | 0 | 40
| (公 M) | Stress cracking test
I | T1405001 | 滑牙測試 QE10014
Resistance to overriding test
J | T1405001 | 分離力測試 QE10016
Separation force test
K | T1405001 | 可旋出扭矩測試 QE10018
Unscrewing torque test
(L) | F | 外觀檢驗 MO09003 |  |  |  |  | OK |  | OK |  | OK | OK |  | OK | OK | OK | OK
Appearance inspection
1.SET-UP需進行全部項目檢驗，巡檢僅檢驗( )項目。
Inspection items marked with parentheses ( ) are for patrol inspection, While all inspection items are subject to Set-up inspection.
2.各項不良之缺點, 請參考缺點代碼表(M10001-R01)。
Please refer to Defection Code (M10001-R01) for detailed defect categories.
[14 empty] | C | 2019-03-22
(A) (C): M12002， (B):M08006， (D): M15013 | [13 empty] | B | 2017-09-05
[14 empty] | A | 2015-10-08
[8 empty] | 檢驗員： |  | 簡俐文 |  |  |  | 版本 | 日期 | 製表 | 審核
[8 empty] | INSPECTOR | [5 empty] | REV. | DATE | ISSUED BY | APP.
MOULDEX QC10004-R02.B

## 230216D-1
QUALITY INSPECTION PLAN RECORD
品檢編號： | R01-048 | 品號： |  | R1-2360 | [5 empty] | 版本： | 9 | 品名： | 公轉式針基 (Male Luer Lock) |  |  |  | 頁次： | 2 | □
Q.I.P. NO. |  | P/N | [7 empty] | REV. |  | NAME |  |  |  |  | PAGE | 2
檢驗方式： |  |  | □ | SET UP 檢驗 |  |  |  |  | ■ | 巡檢 |  | 檢驗日期： |  | 230216D |  | 機台號碼： | P16 |  | ■
INSP. MODE |  |  |  | SET UP INSP. | [5 empty] | PATROL |  | DATE |  |  |  | MACHINE NO.
適 用 品 名
APPLY TO PART NAME
R1-2360
量 測 代 碼 |  | A: Microscope B: Projector C: Caliper D: Pin gauge E: Height Caliper F: Visual inspection | [14 empty] | 量測單位 |  | +
MEASURING CODE | [16 empty] | 單位：Inch |  | -
檢驗項目 | 量測工具 | 模號CAVITY |  |  |  |  | 9 |  | 10 |  | 11 | 12 |  | 13 | 14 | 15 | 16 |  |  | GO
INSP. ITEM | MEASURING TOOLS | 規格/標準 SPEC/WI | [16 empty] | Ø | NO GO
(A) | A | Ø | 0.082 |  | + | 0.002 | 0.0829 |  | 0.0826 |  | 0.0825 | 0.0828 |  | 0.0824 | 0.0826 | 0.0828 | 0.0832 |  |  | 0.084 | 26
[5 empty] | - | 0.002 | [13 empty] | 0.08 | 27
(B) | D | Ø | 1.92 | mm | / | GO | GO |  | GO |  | GO | GO |  | GO | GO | GO | GO |  |  | 0.075591 | 28
| D | Ø | 2.01 | mm | / | NO GO | NO GO |  | NO GO |  | NO GO | NO GO |  | NO GO | NO GO | NO GO | NO GO |  |  | 0.079134 | 29
(C) | A | Ø | 0.082 |  | + | 0.002 | 0.0824 |  | 0.0824 |  | 0.0824 | 0.0824 |  | 0.0825 | 0.0825 | 0.0824 | 0.0827 |  |  | 0.084 | 30
[5 empty] | - | 0.002 | [13 empty] | 0.08 | 31
(D) | C | Ø | 0.43 |  | + | 0.005 | 0.434 |  | 0.4335 |  | 0.4335 | 0.434 |  | 0.434 | 0.4335 | 0.4335 | 0.4335 |  |  | 0.435 | 32
[5 empty] | - | 0.005 | [13 empty] | 0.425 | 33
(E) | T020701 | 塞規測試 QE10019 |  |  |  |  | GO |  | GO |  | GO | GO |  | GO | GO | GO | GO |  |  | 0 | 34
|  | Go/No-go Gauge test | [17 empty] | 0 | 35
(F) | T1705001 | 6% Taper QE10002 |  |  |  |  | GO |  | GO |  | GO | GO |  | GO | GO | GO | GO |  |  | 0 | 36
| (公 M) | Gauging test | [17 empty] | 0 | 37
(G) | T1405002 | 氣密測試 QE10001 |  |  |  |  | OK |  | OK |  | OK | OK |  | OK | OK | OK | OK |  |  | 0 | 38
| (公 M) | Air leaking test | [17 empty] | 0 | 39
H | T1405002 | 壓裂測試 QE10017 | [17 empty] | 0 | 40
| (公 M) | Stress cracking test
I | T1405001 | 滑牙測試 QE10014
Resistance to overriding test
J | T1405001 | 分離力測試 QE10016
Separation force test
K | T1405001 | 可旋出扭矩測試 QE10018
Unscrewing torque test
(L) | F | 外觀檢驗 MO09003 |  |  |  |  | OK |  | OK |  | OK | OK |  | OK | OK | OK | OK
Appearance inspection
1.SET-UP需進行全部項目檢驗，巡檢僅檢驗( )項目。
Inspection items marked with parentheses ( ) are for patrol inspection, While all inspection items are subject to Set-up inspection.
2.各項不良之缺點, 請參考缺點代碼表(M10001-R01)。
Please refer to Defection Code (M10001-R01) for detailed defect categories.
[14 empty] | C | 2019-03-22
(A) (C): M12002， (B):M08006， (D): M15013 | [13 empty] | B | 2017-09-05
[14 empty] | A | 2015-10-08
[8 empty] | 檢驗員： |  | 簡俐文 |  |  |  | 版本 | 日期 | 製表 | 審核
[8 empty] | INSPECTOR | [5 empty] | REV. | DATE | ISSUED BY | APP.
MOULDEX QC10004-R02.B

## 230216E
QUALITY INSPECTION PLAN RECORD
品檢編號： | R01-048 | 品號： |  | R1-2360 | [5 empty] | 版本： | 9 | 品名： | 公轉式針基 (Male Luer Lock) |  |  |  | 頁次： | 1 | □
Q.I.P. NO. |  | P/N | [7 empty] | REV. |  | NAME |  |  |  |  | PAGE | 2
檢驗方式： |  |  | □ | SET UP 檢驗 |  |  |  |  | ■ | 巡檢 |  | 檢驗日期： |  | 230216E |  | 機台號碼： | P16 |  | ■
INSP. MODE |  |  |  | SET UP INSP. | [5 empty] | PATROL |  | DATE |  |  |  | MACHINE NO.
適 用 品 名
APPLY TO PART NAME
R1-2360
量 測 代 碼 |  | A: Microscope B: Projector C: Caliper D: Pin gauge E: Height Caliper F: Visual inspection | [14 empty] | 量測單位 |  | +
MEASURING CODE | [16 empty] | 單位：Inch |  | -
檢驗項目 | 量測工具 | 模號CAVITY |  |  |  |  | 1 |  | 2 |  | 3 | 4 |  | 5 | 6 | 7 | 8 |  |  | GO
INSP. ITEM | MEASURING TOOLS | 規格/標準 SPEC/WI | [16 empty] | Ø | NO GO
(A) | A | Ø | 0.082 |  | + | 0.002 | 0.0827 |  | 0.0824 |  | 0.0822 | 0.0821 |  | 0.0824 | 0.0823 | 0.0824 | 0.0826 |  |  | 0.084 | 26
[5 empty] | - | 0.002 | [13 empty] | 0.08 | 27
(B) | D | Ø | 1.92 | mm | / | GO | GO |  | GO |  | GO | GO |  | GO | GO | GO | GO |  |  | 0.075591 | 28
| D | Ø | 2.01 | mm | / | NO GO | NO GO |  | NO GO |  | NO GO | NO GO |  | NO GO | NO GO | NO GO | NO GO |  |  | 0.079134 | 29
(C) | A | Ø | 0.082 |  | + | 0.002 | 0.0828 |  | 0.0825 |  | 0.0824 | 0.0823 |  | 0.0825 | 0.08222 | 0.0825 | 0.0827 |  |  | 0.084 | 30
[5 empty] | - | 0.002 | [13 empty] | 0.08 | 31
(D) | C | Ø | 0.43 |  | + | 0.005 | 0.4335 |  | 0.4335 |  | 0.4335 | 0.434 |  | 0.434 | 0.434 | 0.4335 | 0.434 |  |  | 0.435 | 32
[5 empty] | - | 0.005 | [13 empty] | 0.425 | 33
(E) | T020701 | 塞規測試 QE10019 |  |  |  |  | GO |  | GO |  | GO | GO |  | GO | GO | GO | GO |  |  | 0 | 34
|  | Go/No-go Gauge test | [17 empty] | 0 | 35
(F) | T1705001 | 6% Taper QE10002 |  |  |  |  | GO |  | GO |  | GO | GO |  | GO | GO | GO | GO |  |  | 0 | 36
| (公 M) | Gauging test | [17 empty] | 0 | 37
(G) | T1405002 | 氣密測試 QE10001 |  |  |  |  | OK |  | OK |  | OK | OK |  | OK | OK | OK | OK |  |  | 0 | 38
| (公 M) | Air leaking test | [17 empty] | 0 | 39
H | T1405002 | 壓裂測試 QE10017 | [17 empty] | 0 | 40
| (公 M) | Stress cracking test
I | T1405001 | 滑牙測試 QE10014
Resistance to overriding test
J | T1405001 | 分離力測試 QE10016
Separation force test
K | T1405001 | 可旋出扭矩測試 QE10018
Unscrewing torque test
(L) | F | 外觀檢驗 MO09003 |  |  |  |  | OK |  | OK |  | OK | OK |  | OK | OK | OK | OK
Appearance inspection
1.SET-UP需進行全部項目檢驗，巡檢僅檢驗( )項目。
Inspection items marked with parentheses ( ) are for patrol inspection, While all inspection items are subject to Set-up inspection.
2.各項不良之缺點, 請參考缺點代碼表(M10001-R01)。
Please refer to Defection Code (M10001-R01) for detailed defect categories.
[14 empty] | C | 2019-03-22
(A) (C): M12002， (B):M08006， (D): M15013 | [13 empty] | B | 2017-09-05
[14 empty] | A | 2015-10-08
[8 empty] | 檢驗員： |  | 簡俐文 |  |  |  | 版本 | 日期 | 製表 | 審核
[8 empty] | INSPECTOR | [5 empty] | REV. | DATE | ISSUED BY | APP.
MOULDEX QC10004-R02.B

## 230216E-1
QUALITY INSPECTION PLAN RECORD
品檢編號： | R01-048 | 品號： |  | R1-2360 | [5 empty] | 版本： | 9 | 品名： | 公轉式針基 (Male Luer Lock) |  |  |  | 頁次： | 2 | □
Q.I.P. NO. |  | P/N | [7 empty] | REV. |  | NAME |  |  |  |  | PAGE | 2
檢驗方式： |  |  | □ | SET UP 檢驗 |  |  |  |  | ■ | 巡檢 |  | 檢驗日期： |  | 230216E |  | 機台號碼： | P16 |  | ■
INSP. MODE |  |  |  | SET UP INSP. | [5 empty] | PATROL |  | DATE |  |  |  | MACHINE NO.
適 用 品 名
APPLY TO PART NAME
R1-2360
量 測 代 碼 |  | A: Microscope B: Projector C: Caliper D: Pin gauge E: Height Caliper F: Visual inspection | [14 empty] | 量測單位 |  | +
MEASURING CODE | [16 empty] | 單位：Inch |  | -
檢驗項目 | 量測工具 | 模號CAVITY |  |  |  |  | 9 |  | 10 |  | 11 | 12 |  | 13 | 14 | 15 | 16 |  |  | GO
INSP. ITEM | MEASURING TOOLS | 規格/標準 SPEC/WI | [16 empty] | Ø | NO GO
(A) | A | Ø | 0.082 |  | + | 0.002 | 0.0827 |  | 0.0824 |  | 0.0823 | 0.0825 |  | 0.0824 | 0.0823 | 0.0824 | 0.0828 |  |  | 0.084 | 26
[5 empty] | - | 0.002 | [13 empty] | 0.08 | 27
(B) | D | Ø | 1.92 | mm | / | GO | GO |  | GO |  | GO | GO |  | GO | GO | GO | GO |  |  | 0.075591 | 28
| D | Ø | 2.01 | mm | / | NO GO | NO GO |  | NO GO |  | NO GO | NO GO |  | NO GO | NO GO | NO GO | NO GO |  |  | 0.079134 | 29
(C) | A | Ø | 0.082 |  | + | 0.002 | 0.0826 |  | 0.0824 |  | 0.0826 | 0.0825 |  | 0.0825 | 0.0826 | 0.0826 | 0.0825 |  |  | 0.084 | 30
[5 empty] | - | 0.002 | [13 empty] | 0.08 | 31
(D) | C | Ø | 0.43 |  | + | 0.005 | 0.4335 |  | 0.4335 |  | 0.4335 | 0.434 |  | 0.434 | 0.4335 | 0.4335 | 0.434 |  |  | 0.435 | 32
[5 empty] | - | 0.005 | [13 empty] | 0.425 | 33
(E) | T020701 | 塞規測試 QE10019 |  |  |  |  | GO |  | GO |  | GO | GO |  | GO | GO | GO | GO |  |  | 0 | 34
|  | Go/No-go Gauge test | [17 empty] | 0 | 35
(F) | T1705001 | 6% Taper QE10002 |  |  |  |  | GO |  | GO |  | GO | GO |  | GO | GO | GO | GO |  |  | 0 | 36
| (公 M) | Gauging test | [17 empty] | 0 | 37
(G) | T1405002 | 氣密測試 QE10001 |  |  |  |  | OK |  | OK |  | OK | OK |  | OK | OK | OK | OK |  |  | 0 | 38
| (公 M) | Air leaking test | [17 empty] | 0 | 39
H | T1405002 | 壓裂測試 QE10017 | [17 empty] | 0 | 40
| (公 M) | Stress cracking test
I | T1405001 | 滑牙測試 QE10014
Resistance to overriding test
J | T1405001 | 分離力測試 QE10016
Separation force test
K | T1405001 | 可旋出扭矩測試 QE10018
Unscrewing torque test
(L) | F | 外觀檢驗 MO09003 |  |  |  |  | OK |  | OK |  | OK | OK |  | OK | OK | OK | OK
Appearance inspection
1.SET-UP需進行全部項目檢驗，巡檢僅檢驗( )項目。
Inspection items marked with parentheses ( ) are for patrol inspection, While all inspection items are subject to Set-up inspection.
2.各項不良之缺點, 請參考缺點代碼表(M10001-R01)。
Please refer to Defection Code (M10001-R01) for detailed defect categories.
[14 empty] | C | 2019-03-22
(A) (C): M12002， (B):M08006， (D): M15013 | [13 empty] | B | 2017-09-05
[14 empty] | A | 2015-10-08
[8 empty] | 檢驗員： |  | 簡俐文 |  |  |  | 版本 | 日期 | 製表 | 審核
[8 empty] | INSPECTOR | [5 empty] | REV. | DATE | ISSUED BY | APP.
MOULDEX QC10004-R02.B

## 230217D
QUALITY INSPECTION PLAN RECORD
品檢編號： | R01-048 | 品號： |  | R1-2360 | [5 empty] | 版本： | 9 | 品名： | 公轉式針基 (Male Luer Lock) |  |  |  | 頁次： | 1 | □
Q.I.P. NO. |  | P/N | [7 empty] | REV. |  | NAME |  |  |  |  | PAGE | 2
檢驗方式： |  |  | □ | SET UP 檢驗 |  |  |  |  | ■ | 巡檢 |  | 檢驗日期： |  | 230217D |  | 機台號碼： | P16 |  | ■
INSP. MODE |  |  |  | SET UP INSP. | [5 empty] | PATROL |  | DATE |  |  |  | MACHINE NO.
適 用 品 名
APPLY TO PART NAME
R1-2360
量 測 代 碼 |  | A: Microscope B: Projector C: Caliper D: Pin gauge E: Height Caliper F: Visual inspection | [14 empty] | 量測單位 |  | +
MEASURING CODE | [16 empty] | 單位：Inch |  | -
檢驗項目 | 量測工具 | 模號CAVITY |  |  |  |  | 1 |  | 2 |  | 3 | 4 |  | 5 | 6 | 7 | 8 |  |  | GO
INSP. ITEM | MEASURING TOOLS | 規格/標準 SPEC/WI | [16 empty] | Ø | NO GO
(A) | A | Ø | 0.082 |  | + | 0.002 | 0.0827 |  | 0.0824 |  | 0.0825 | 0.0827 |  | 0.0828 | 0.0829 | 0.0832 | 0.0832 |  |  | 0.084 | 26
[5 empty] | - | 0.002 | [13 empty] | 0.08 | 27
(B) | D | Ø | 1.92 | mm | / | GO | GO |  | GO |  | GO | GO |  | GO | GO | GO | GO |  |  | 0.075591 | 28
| D | Ø | 2.01 | mm | / | NO GO | NO GO |  | NO GO |  | NO GO | NO GO |  | NO GO | NO GO | NO GO | NO GO |  |  | 0.079134 | 29
(C) | A | Ø | 0.082 |  | + | 0.002 | 0.0825 |  | 0.0825 |  | 0.0824 | 0.0825 |  | 0.0825 | 0.0823 | 0.0827 | 0.083 |  |  | 0.084 | 30
[5 empty] | - | 0.002 | [13 empty] | 0.08 | 31
(D) | C | Ø | 0.43 |  | + | 0.005 | 0.4335 |  | 0.4335 |  | 0.4335 | 0.434 |  | 0.434 | 0.434 | 0.434 | 0.4335 |  |  | 0.435 | 32
[5 empty] | - | 0.005 | [13 empty] | 0.425 | 33
(E) | T020701 | 塞規測試 QE10019 |  |  |  |  | GO |  | GO |  | GO | GO |  | GO | GO | GO | GO |  |  | 0 | 34
|  | Go/No-go Gauge test | [17 empty] | 0 | 35
(F) | T1705001 | 6% Taper QE10002 |  |  |  |  | GO |  | GO |  | GO | GO |  | GO | GO | GO | GO |  |  | 0 | 36
| (公 M) | Gauging test | [17 empty] | 0 | 37
(G) | T1405002 | 氣密測試 QE10001 |  |  |  |  | OK |  | OK |  | OK | OK |  | OK | OK | OK | OK |  |  | 0 | 38
| (公 M) | Air leaking test | [17 empty] | 0 | 39
H | T1405002 | 壓裂測試 QE10017 | [17 empty] | 0 | 40
| (公 M) | Stress cracking test
I | T1405001 | 滑牙測試 QE10014
Resistance to overriding test
J | T1405001 | 分離力測試 QE10016
Separation force test
K | T1405001 | 可旋出扭矩測試 QE10018
Unscrewing torque test
(L) | F | 外觀檢驗 MO09003 |  |  |  |  | OK |  | OK |  | OK | OK |  | OK | OK | OK | OK
Appearance inspection
1.SET-UP需進行全部項目檢驗，巡檢僅檢驗( )項目。
Inspection items marked with parentheses ( ) are for patrol inspection, While all inspection items are subject to Set-up inspection.
2.各項不良之缺點, 請參考缺點代碼表(M10001-R01)。
Please refer to Defection Code (M10001-R01) for detailed defect categories.
[14 empty] | C | 2019-03-22
(A) (C): M12002， (B):M08006， (D): M15013 | [13 empty] | B | 2017-09-05
[14 empty] | A | 2015-10-08
[8 empty] | 檢驗員： |  | 簡俐文 |  |  |  | 版本 | 日期 | 製表 | 審核
[8 empty] | INSPECTOR | [5 empty] | REV. | DATE | ISSUED BY | APP.
MOULDEX QC10004-R02.B

## 230217D-1
QUALITY INSPECTION PLAN RECORD
品檢編號： | R01-048 | 品號： |  | R1-2360 | [5 empty] | 版本： | 9 | 品名： | 公轉式針基 (Male Luer Lock) |  |  |  | 頁次： | 2 | □
Q.I.P. NO. |  | P/N | [7 empty] | REV. |  | NAME |  |  |  |  | PAGE | 2
檢驗方式： |  |  | □ | SET UP 檢驗 |  |  |  |  | ■ | 巡檢 |  | 檢驗日期： |  | 230217D |  | 機台號碼： | P16 |  | ■
INSP. MODE |  |  |  | SET UP INSP. | [5 empty] | PATROL |  | DATE |  |  |  | MACHINE NO.
適 用 品 名
APPLY TO PART NAME
R1-2360
量 測 代 碼 |  | A: Microscope B: Projector C: Caliper D: Pin gauge E: Height Caliper F: Visual inspection | [14 empty] | 量測單位 |  | +
MEASURING CODE | [16 empty] | 單位：Inch |  | -
檢驗項目 | 量測工具 | 模號CAVITY |  |  |  |  | 9 |  | 10 |  | 11 | 12 |  | 13 | 14 | 15 | 16 |  |  | GO
INSP. ITEM | MEASURING TOOLS | 規格/標準 SPEC/WI | [16 empty] | Ø | NO GO
(A) | A | Ø | 0.082 |  | + | 0.002 | 0.083 |  | 0.0829 |  | 0.0826 | 0.0831 |  | 0.0828 | 0.0825 | 0.083 | 0.0838 |  |  | 0.084 | 26
[5 empty] | - | 0.002 | [13 empty] | 0.08 | 27
(B) | D | Ø | 1.92 | mm | / | GO | GO |  | GO |  | GO | GO |  | GO | GO | GO | GO |  |  | 0.075591 | 28
| D | Ø | 2.01 | mm | / | NO GO | NO GO |  | NO GO |  | NO GO | NO GO |  | NO GO | NO GO | NO GO | NO GO |  |  | 0.079134 | 29
(C) | A | Ø | 0.082 |  | + | 0.002 | 0.0826 |  | 0.0825 |  | 0.0826 | 0.0826 |  | 0.0827 | 0.0827 | 0.0826 | 0.0829 |  |  | 0.084 | 30
[5 empty] | - | 0.002 | [13 empty] | 0.08 | 31
(D) | C | Ø | 0.43 |  | + | 0.005 | 0.434 |  | 0.4335 |  | 0.4335 | 0.434 |  | 0.434 | 0.4335 | 0.4335 | 0.4335 |  |  | 0.435 | 32
[5 empty] | - | 0.005 | [13 empty] | 0.425 | 33
(E) | T020701 | 塞規測試 QE10019 |  |  |  |  | GO |  | GO |  | GO | GO |  | GO | GO | GO | GO |  |  | 0 | 34
|  | Go/No-go Gauge test | [17 empty] | 0 | 35
(F) | T1705001 | 6% Taper QE10002 |  |  |  |  | GO |  | GO |  | GO | GO |  | GO | GO | GO | GO |  |  | 0 | 36
| (公 M) | Gauging test | [17 empty] | 0 | 37
(G) | T1405002 | 氣密測試 QE10001 |  |  |  |  | OK |  | OK |  | OK | OK |  | OK | OK | OK | OK |  |  | 0 | 38
| (公 M) | Air leaking test | [17 empty] | 0 | 39
H | T1405002 | 壓裂測試 QE10017 | [17 empty] | 0 | 40
| (公 M) | Stress cracking test
I | T1405001 | 滑牙測試 QE10014
Resistance to overriding test
J | T1405001 | 分離力測試 QE10016
Separation force test
K | T1405001 | 可旋出扭矩測試 QE10018
Unscrewing torque test
(L) | F | 外觀檢驗 MO09003 |  |  |  |  | OK |  | OK |  | OK | OK |  | OK | OK | OK | OK
Appearance inspection
1.SET-UP需進行全部項目檢驗，巡檢僅檢驗( )項目。
Inspection items marked with parentheses ( ) are for patrol inspection, While all inspection items are subject to Set-up inspection.
2.各項不良之缺點, 請參考缺點代碼表(M10001-R01)。
Please refer to Defection Code (M10001-R01) for detailed defect categories.
[14 empty] | C | 2019-03-22
(A) (C): M12002， (B):M08006， (D): M15013 | [13 empty] | B | 2017-09-05
[14 empty] | A | 2015-10-08
[8 empty] | 檢驗員： |  | 簡俐文 |  |  |  | 版本 | 日期 | 製表 | 審核
[8 empty] | INSPECTOR | [5 empty] | REV. | DATE | ISSUED BY | APP.
MOULDEX QC10004-R02.B

## 230217E
QUALITY INSPECTION PLAN RECORD
品檢編號： | R01-048 | 品號： |  | R1-2360 | [5 empty] | 版本： | 9 | 品名： | 公轉式針基 (Male Luer Lock) |  |  |  | 頁次： | 1 | □
Q.I.P. NO. |  | P/N | [7 empty] | REV. |  | NAME |  |  |  |  | PAGE | 2
檢驗方式： |  |  | □ | SET UP 檢驗 |  |  |  |  | ■ | 巡檢 |  | 檢驗日期： |  | 230217E |  | 機台號碼： | P16 |  | ■
INSP. MODE |  |  |  | SET UP INSP. | [5 empty] | PATROL |  | DATE |  |  |  | MACHINE NO.
適 用 品 名
APPLY TO PART NAME
R1-2360
量 測 代 碼 |  | A: Microscope B: Projector C: Caliper D: Pin gauge E: Height Caliper F: Visual inspection | [14 empty] | 量測單位 |  | +
MEASURING CODE | [16 empty] | 單位：Inch |  | -
檢驗項目 | 量測工具 | 模號CAVITY |  |  |  |  | 1 |  | 2 |  | 3 | 4 |  | 5 | 6 | 7 | 8 |  |  | GO
INSP. ITEM | MEASURING TOOLS | 規格/標準 SPEC/WI | [16 empty] | Ø | NO GO
(A) | A | Ø | 0.082 |  | + | 0.002 | 0.0828 |  | 0.0825 |  | 0.0825 | 0.0826 |  | 0.0825 | 0.0825 | 0.0825 | 0.0826 |  |  | 0.084 | 26
[5 empty] | - | 0.002 | [13 empty] | 0.08 | 27
(B) | D | Ø | 1.92 | mm | / | GO | GO |  | GO |  | GO | GO |  | GO | GO | GO | GO |  |  | 0.075591 | 28
| D | Ø | 2.01 | mm | / | NO GO | NO GO |  | NO GO |  | NO GO | NO GO |  | NO GO | NO GO | NO GO | NO GO |  |  | 0.079134 | 29
(C) | A | Ø | 0.082 |  | + | 0.002 | 0.0829 |  | 0.0829 |  | 0.0828 | 0.0828 |  | 0.0829 | 0.0828 | 0.0832 | 0.0836 |  |  | 0.084 | 30
[5 empty] | - | 0.002 | [13 empty] | 0.08 | 31
(D) | C | Ø | 0.43 |  | + | 0.005 | 0.4335 |  | 0.4335 |  | 0.4335 | 0.434 |  | 0.434 | 0.434 | 0.4335 | 0.434 |  |  | 0.435 | 32
[5 empty] | - | 0.005 | [13 empty] | 0.425 | 33
(E) | T020701 | 塞規測試 QE10019 |  |  |  |  | GO |  | GO |  | GO | GO |  | GO | GO | GO | GO |  |  | 0 | 34
|  | Go/No-go Gauge test | [17 empty] | 0 | 35
(F) | T1705001 | 6% Taper QE10002 |  |  |  |  | GO |  | GO |  | GO | GO |  | GO | GO | GO | GO |  |  | 0 | 36
| (公 M) | Gauging test | [17 empty] | 0 | 37
(G) | T1405002 | 氣密測試 QE10001 |  |  |  |  | OK |  | OK |  | OK | OK |  | OK | OK | OK | OK |  |  | 0 | 38
| (公 M) | Air leaking test | [17 empty] | 0 | 39
H | T1405002 | 壓裂測試 QE10017 | [17 empty] | 0 | 40
| (公 M) | Stress cracking test
I | T1405001 | 滑牙測試 QE10014
Resistance to overriding test
J | T1405001 | 分離力測試 QE10016
Separation force test
K | T1405001 | 可旋出扭矩測試 QE10018
Unscrewing torque test
(L) | F | 外觀檢驗 MO09003 |  |  |  |  | OK |  | OK |  | OK | OK |  | OK | OK | OK | OK
Appearance inspection
1.SET-UP需進行全部項目檢驗，巡檢僅檢驗( )項目。
Inspection items marked with parentheses ( ) are for patrol inspection, While all inspection items are subject to Set-up inspection.
2.各項不良之缺點, 請參考缺點代碼表(M10001-R01)。
Please refer to Defection Code (M10001-R01) for detailed defect categories.
[14 empty] | C | 2019-03-22
(A) (C): M12002， (B):M08006， (D): M15013 | [13 empty] | B | 2017-09-05
[14 empty] | A | 2015-10-08
[8 empty] | 檢驗員： |  | 簡俐文 |  |  |  | 版本 | 日期 | 製表 | 審核
[8 empty] | INSPECTOR | [5 empty] | REV. | DATE | ISSUED BY | APP.
MOULDEX QC10004-R02.B

## 230217E-1
QUALITY INSPECTION PLAN RECORD
品檢編號： | R01-048 | 品號： |  | R1-2360 | [5 empty] | 版本： | 9 | 品名： | 公轉式針基 (Male Luer Lock) |  |  |  | 頁次： | 2 | □
Q.I.P. NO. |  | P/N | [7 empty] | REV. |  | NAME |  |  |  |  | PAGE | 2
檢驗方式： |  |  | □ | SET UP 檢驗 |  |  |  |  | ■ | 巡檢 |  | 檢驗日期： |  | 230217E |  | 機台號碼： | P16 |  | ■
INSP. MODE |  |  |  | SET UP INSP. | [5 empty] | PATROL |  | DATE |  |  |  | MACHINE NO.
適 用 品 名
APPLY TO PART NAME
R1-2360
量 測 代 碼 |  | A: Microscope B: Projector C: Caliper D: Pin gauge E: Height Caliper F: Visual inspection | [14 empty] | 量測單位 |  | +
MEASURING CODE | [16 empty] | 單位：Inch |  | -
檢驗項目 | 量測工具 | 模號CAVITY |  |  |  |  | 9 |  | 10 |  | 11 | 12 |  | 13 | 14 | 15 | 16 |  |  | GO
INSP. ITEM | MEASURING TOOLS | 規格/標準 SPEC/WI | [16 empty] | Ø | NO GO
(A) | A | Ø | 0.082 |  | + | 0.002 | 0.0827 |  | 0.0826 |  | 0.0823 | 0.0826 |  | 0.0824 | 0.0824 | 0.0824 | 0.0828 |  |  | 0.084 | 26
[5 empty] | - | 0.002 | [13 empty] | 0.08 | 27
(B) | D | Ø | 1.92 | mm | / | GO | GO |  | GO |  | GO | GO |  | GO | GO | GO | GO |  |  | 0.075591 | 28
| D | Ø | 2.01 | mm | / | NO GO | NO GO |  | NO GO |  | NO GO | NO GO |  | NO GO | NO GO | NO GO | NO GO |  |  | 0.079134 | 29
(C) | A | Ø | 0.082 |  | + | 0.002 | 0.0829 |  | 0.084 |  | 0.0829 | 0.0829 |  | 0.083 | 0.0829 | 0.0832 | 0.0833 |  |  | 0.084 | 30
[5 empty] | - | 0.002 | [13 empty] | 0.08 | 31
(D) | C | Ø | 0.43 |  | + | 0.005 | 0.4335 |  | 0.4335 |  | 0.4335 | 0.434 |  | 0.4335 | 0.4335 | 0.4335 | 0.4335 |  |  | 0.435 | 32
[5 empty] | - | 0.005 | [13 empty] | 0.425 | 33
(E) | T020701 | 塞規測試 QE10019 |  |  |  |  | GO |  | GO |  | GO | GO |  | GO | GO | GO | GO |  |  | 0 | 34
|  | Go/No-go Gauge test | [17 empty] | 0 | 35
(F) | T1705001 | 6% Taper QE10002 |  |  |  |  | GO |  | GO |  | GO | GO |  | GO | GO | GO | GO |  |  | 0 | 36
| (公 M) | Gauging test | [17 empty] | 0 | 37
(G) | T1405002 | 氣密測試 QE10001 |  |  |  |  | OK |  | OK |  | OK | OK |  | OK | OK | OK | OK |  |  | 0 | 38
| (公 M) | Air leaking test | [17 empty] | 0 | 39
H | T1405002 | 壓裂測試 QE10017 | [17 empty] | 0 | 40
| (公 M) | Stress cracking test
I | T1405001 | 滑牙測試 QE10014
Resistance to overriding test
J | T1405001 | 分離力測試 QE10016
Separation force test
K | T1405001 | 可旋出扭矩測試 QE10018
Unscrewing torque test
(L) | F | 外觀檢驗 MO09003 |  |  |  |  | OK |  | OK |  | OK | OK |  | OK | OK | OK | OK
Appearance inspection
1.SET-UP需進行全部項目檢驗，巡檢僅檢驗( )項目。
Inspection items marked with parentheses ( ) are for patrol inspection, While all inspection items are subject to Set-up inspection.
2.各項不良之缺點, 請參考缺點代碼表(M10001-R01)。
Please refer to Defection Code (M10001-R01) for detailed defect categories.
[14 empty] | C | 2019-03-22
(A) (C): M12002， (B):M08006， (D): M15013 | [13 empty] | B | 2017-09-05
[14 empty] | A | 2015-10-08
[8 empty] | 檢驗員： |  | 簡俐文 |  |  |  | 版本 | 日期 | 製表 | 審核
[8 empty] | INSPECTOR | [5 empty] | REV. | DATE | ISSUED BY | APP.
MOULDEX QC10004-R02.B

## 230218D
QUALITY INSPECTION PLAN RECORD
品檢編號： | R01-048 | 品號： |  | R1-2360 | [5 empty] | 版本： | 9 | 品名： | 公轉式針基 (Male Luer Lock) |  |  |  | 頁次： | 1 | □
Q.I.P. NO. |  | P/N | [7 empty] | REV. |  | NAME |  |  |  |  | PAGE | 2
檢驗方式： |  |  | □ | SET UP 檢驗 |  |  |  |  | ■ | 巡檢 |  | 檢驗日期： |  | 230218D |  | 機台號碼： | P16 |  | ■
INSP. MODE |  |  |  | SET UP INSP. | [5 empty] | PATROL |  | DATE |  |  |  | MACHINE NO.
適 用 品 名
APPLY TO PART NAME
R1-2360
量 測 代 碼 |  | A: Microscope B: Projector C: Caliper D: Pin gauge E: Height Caliper F: Visual inspection | [14 empty] | 量測單位 |  | +
MEASURING CODE | [16 empty] | 單位：Inch |  | -
檢驗項目 | 量測工具 | 模號CAVITY |  |  |  |  | 1 |  | 2 |  | 3 | 4 |  | 5 | 6 | 7 | 8 |  |  | GO
INSP. ITEM | MEASURING TOOLS | 規格/標準 SPEC/WI | [16 empty] | Ø | NO GO
(A) | A | Ø | 0.082 |  | + | 0.002 | 0.0828 |  | 0.0826 |  | 0.0824 | 0.0824 |  | 0.0825 | 0.0827 | 0.0826 | 0.0828 |  |  | 0.084 | 26
[5 empty] | - | 0.002 | [13 empty] | 0.08 | 27
(B) | D | Ø | 1.92 | mm | / | GO | GO |  | GO |  | GO | GO |  | GO | GO | GO | GO |  |  | 0.075591 | 28
| D | Ø | 2.01 | mm | / | NO GO | NO GO |  | NO GO |  | NO GO | NO GO |  | NO GO | NO GO | NO GO | NO GO |  |  | 0.079134 | 29
(C) | A | Ø | 0.082 |  | + | 0.002 | 0.0826 |  | 0.0826 |  | 0.0824 | 0.0826 |  | 0.0826 | 0.0823 | 0.0825 | 0.0827 |  |  | 0.084 | 30
[5 empty] | - | 0.002 | [13 empty] | 0.08 | 31
(D) | C | Ø | 0.43 |  | + | 0.005 | 0.4335 |  | 0.434 |  | 0.4335 | 0.434 |  | 0.4345 | 0.4335 | 0.4335 | 0.4335 |  |  | 0.435 | 32
[5 empty] | - | 0.005 | [13 empty] | 0.425 | 33
(E) | T020701 | 塞規測試 QE10019 |  |  |  |  | GO |  | GO |  | GO | GO |  | GO | GO | GO | GO |  |  | 0 | 34
|  | Go/No-go Gauge test | [17 empty] | 0 | 35
(F) | T1705001 | 6% Taper QE10002 |  |  |  |  | GO |  | GO |  | GO | GO |  | GO | GO | GO | GO |  |  | 0 | 36
| (公 M) | Gauging test | [17 empty] | 0 | 37
(G) | T1405002 | 氣密測試 QE10001 |  |  |  |  | OK |  | OK |  | OK | OK |  | OK | OK | OK | OK |  |  | 0 | 38
| (公 M) | Air leaking test | [17 empty] | 0 | 39
H | T1405002 | 壓裂測試 QE10017 | [17 empty] | 0 | 40
| (公 M) | Stress cracking test
I | T1405001 | 滑牙測試 QE10014
Resistance to overriding test
J | T1405001 | 分離力測試 QE10016
Separation force test
K | T1405001 | 可旋出扭矩測試 QE10018
Unscrewing torque test
(L) | F | 外觀檢驗 MO09003 |  |  |  |  | OK |  | OK |  | OK | OK |  | OK | OK | OK | OK
Appearance inspection
1.SET-UP需進行全部項目檢驗，巡檢僅檢驗( )項目。
Inspection items marked with parentheses ( ) are for patrol inspection, While all inspection items are subject to Set-up inspection.
2.各項不良之缺點, 請參考缺點代碼表(M10001-R01)。
Please refer to Defection Code (M10001-R01) for detailed defect categories.
[14 empty] | C | 2019-03-22
(A) (C): M12002， (B):M08006， (D): M15013 | [13 empty] | B | 2017-09-05
[14 empty] | A | 2015-10-08
[8 empty] | 檢驗員： |  | 簡俐文 |  |  |  | 版本 | 日期 | 製表 | 審核
[8 empty] | INSPECTOR | [5 empty] | REV. | DATE | ISSUED BY | APP.
MOULDEX QC10004-R02.B

## 230218D-1
QUALITY INSPECTION PLAN RECORD
品檢編號： | R01-048 | 品號： |  | R1-2360 | [5 empty] | 版本： | 9 | 品名： | 公轉式針基 (Male Luer Lock) |  |  |  | 頁次： | 2 | □
Q.I.P. NO. |  | P/N | [7 empty] | REV. |  | NAME |  |  |  |  | PAGE | 2
檢驗方式： |  |  | □ | SET UP 檢驗 |  |  |  |  | ■ | 巡檢 |  | 檢驗日期： |  | 230218D |  | 機台號碼： | P16 |  | ■
INSP. MODE |  |  |  | SET UP INSP. | [5 empty] | PATROL |  | DATE |  |  |  | MACHINE NO.
適 用 品 名
APPLY TO PART NAME
R1-2360
量 測 代 碼 |  | A: Microscope B: Projector C: Caliper D: Pin gauge E: Height Caliper F: Visual inspection | [14 empty] | 量測單位 |  | +
MEASURING CODE | [16 empty] | 單位：Inch |  | -
檢驗項目 | 量測工具 | 模號CAVITY |  |  |  |  | 9 |  | 10 |  | 11 | 12 |  | 13 | 14 | 15 | 16 |  |  | GO
INSP. ITEM | MEASURING TOOLS | 規格/標準 SPEC/WI | [16 empty] | Ø | NO GO
(A) | A | Ø | 0.082 |  | + | 0.002 | 0.0828 |  | 0.0823 |  | 0.0823 | 0.0827 |  | 0.0824 | 0.0831 | 0.0825 | 0.0829 |  |  | 0.084 | 26
[5 empty] | - | 0.002 | [13 empty] | 0.08 | 27
(B) | D | Ø | 1.92 | mm | / | GO | GO |  | GO |  | GO | GO |  | GO | GO | GO | GO |  |  | 0.075591 | 28
| D | Ø | 2.01 | mm | / | NO GO | NO GO |  | NO GO |  | NO GO | NO GO |  | NO GO | NO GO | NO GO | NO GO |  |  | 0.079134 | 29
(C) | A | Ø | 0.082 |  | + | 0.002 | 0.0824 |  | 0.0826 |  | 0.0825 | 0.0825 |  | 0.0827 | 0.0827 | 0.0825 | 0.0821 |  |  | 0.084 | 30
[5 empty] | - | 0.002 | [13 empty] | 0.08 | 31
(D) | C | Ø | 0.43 |  | + | 0.005 | 0.4335 |  | 0.4335 |  | 0.4335 | 0.434 |  | 0.434 | 0.4335 | 0.4335 | 0.434 |  |  | 0.435 | 32
[5 empty] | - | 0.005 | [13 empty] | 0.425 | 33
(E) | T020701 | 塞規測試 QE10019 |  |  |  |  | GO |  | GO |  | GO | GO |  | GO | GO | GO | GO |  |  | 0 | 34
|  | Go/No-go Gauge test | [17 empty] | 0 | 35
(F) | T1705001 | 6% Taper QE10002 |  |  |  |  | GO |  | GO |  | GO | GO |  | GO | GO | GO | GO |  |  | 0 | 36
| (公 M) | Gauging test | [17 empty] | 0 | 37
(G) | T1405002 | 氣密測試 QE10001 |  |  |  |  | OK |  | OK |  | OK | OK |  | OK | OK | OK | OK |  |  | 0 | 38
| (公 M) | Air leaking test | [17 empty] | 0 | 39
H | T1405002 | 壓裂測試 QE10017 | [17 empty] | 0 | 40
| (公 M) | Stress cracking test
I | T1405001 | 滑牙測試 QE10014
Resistance to overriding test
J | T1405001 | 分離力測試 QE10016
Separation force test
K | T1405001 | 可旋出扭矩測試 QE10018
Unscrewing torque test
(L) | F | 外觀檢驗 MO09003 |  |  |  |  | OK |  | OK |  | OK | OK |  | OK | OK | OK | OK
Appearance inspection
1.SET-UP需進行全部項目檢驗，巡檢僅檢驗( )項目。
Inspection items marked with parentheses ( ) are for patrol inspection, While all inspection items are subject to Set-up inspection.
2.各項不良之缺點, 請參考缺點代碼表(M10001-R01)。
Please refer to Defection Code (M10001-R01) for detailed defect categories.
[14 empty] | C | 2019-03-22
(A) (C): M12002， (B):M08006， (D): M15013 | [13 empty] | B | 2017-09-05
[14 empty] | A | 2015-10-08
[8 empty] | 檢驗員： |  | 簡俐文 |  |  |  | 版本 | 日期 | 製表 | 審核
[8 empty] | INSPECTOR | [5 empty] | REV. | DATE | ISSUED BY | APP.
MOULDEX QC10004-R02.B

## 230219E
QUALITY INSPECTION PLAN RECORD
品檢編號： | R01-048 | 品號： |  | R1-2360 | [5 empty] | 版本： | 9 | 品名： | 公轉式針基 (Male Luer Lock) |  |  |  | 頁次： | 1 | □
Q.I.P. NO. |  | P/N | [7 empty] | REV. |  | NAME |  |  |  |  | PAGE | 2
檢驗方式： |  |  | □ | SET UP 檢驗 |  |  |  |  | ■ | 巡檢 |  | 檢驗日期： |  | 230219E |  | 機台號碼： | P16 |  | ■
INSP. MODE |  |  |  | SET UP INSP. | [5 empty] | PATROL |  | DATE |  |  |  | MACHINE NO.
適 用 品 名
APPLY TO PART NAME
R1-2360
量 測 代 碼 |  | A: Microscope B: Projector C: Caliper D: Pin gauge E: Height Caliper F: Visual inspection | [14 empty] | 量測單位 |  | +
MEASURING CODE | [16 empty] | 單位：Inch |  | -
檢驗項目 | 量測工具 | 模號CAVITY |  |  |  |  | 1 |  | 2 |  | 3 | 4 |  | 5 | 6 | 7 | 8 |  |  | GO
INSP. ITEM | MEASURING TOOLS | 規格/標準 SPEC/WI | [16 empty] | Ø | NO GO
(A) | A | Ø | 0.082 |  | + | 0.002 | 0.0827 |  | 0.0825 |  | 0.0825 | 0.0824 |  | 0.0822 | 0.0823 | 0.0823 | 0.0824 |  |  | 0.084 | 26
[5 empty] | - | 0.002 | [13 empty] | 0.08 | 27
(B) | D | Ø | 1.92 | mm | / | GO | GO |  | GO |  | GO | GO |  | GO | GO | GO | GO |  |  | 0.075591 | 28
| D | Ø | 2.01 | mm | / | NO GO | NO GO |  | NO GO |  | NO GO | NO GO |  | NO GO | NO GO | NO GO | NO GO |  |  | 0.079134 | 29
(C) | A | Ø | 0.082 |  | + | 0.002 | 0.0826 |  | 0.0826 |  | 0.0824 | 0.0826 |  | 0.0826 | 0.0823 | 0.0825 | 0.0825 |  |  | 0.084 | 30
[5 empty] | - | 0.002 | [13 empty] | 0.08 | 31
(D) | C | Ø | 0.43 |  | + | 0.005 | 0.4335 |  | 0.4335 |  | 0.4335 | 0.434 |  | 0.434 | 0.434 | 0.4335 | 0.434 |  |  | 0.435 | 32
[5 empty] | - | 0.005 | [13 empty] | 0.425 | 33
(E) | T020701 | 塞規測試 QE10019 |  |  |  |  | GO |  | GO |  | GO | GO |  | GO | GO | GO | GO |  |  | 0 | 34
|  | Go/No-go Gauge test | [17 empty] | 0 | 35
(F) | T1705001 | 6% Taper QE10002 |  |  |  |  | GO |  | GO |  | GO | GO |  | GO | GO | GO | GO |  |  | 0 | 36
| (公 M) | Gauging test | [17 empty] | 0 | 37
(G) | T1405002 | 氣密測試 QE10001 |  |  |  |  | OK |  | OK |  | OK | OK |  | OK | OK | OK | OK |  |  | 0 | 38
| (公 M) | Air leaking test | [17 empty] | 0 | 39
H | T1405002 | 壓裂測試 QE10017 | [17 empty] | 0 | 40
| (公 M) | Stress cracking test
I | T1405001 | 滑牙測試 QE10014
Resistance to overriding test
J | T1405001 | 分離力測試 QE10016
Separation force test
K | T1405001 | 可旋出扭矩測試 QE10018
Unscrewing torque test
(L) | F | 外觀檢驗 MO09003 |  |  |  |  | OK |  | OK |  | OK | OK |  | OK | OK | OK | OK
Appearance inspection
1.SET-UP需進行全部項目檢驗，巡檢僅檢驗( )項目。
Inspection items marked with parentheses ( ) are for patrol inspection, While all inspection items are subject to Set-up inspection.
2.各項不良之缺點, 請參考缺點代碼表(M10001-R01)。
Please refer to Defection Code (M10001-R01) for detailed defect categories.
[14 empty] | C | 2019-03-22
(A) (C): M12002， (B):M08006， (D): M15013 | [13 empty] | B | 2017-09-05
[14 empty] | A | 2015-10-08
[8 empty] | 檢驗員： |  | 簡俐文 |  |  |  | 版本 | 日期 | 製表 | 審核
[8 empty] | INSPECTOR | [5 empty] | REV. | DATE | ISSUED BY | APP.
MOULDEX QC10004-R02.B

## 230219E-1
QUALITY INSPECTION PLAN RECORD
品檢編號： | R01-048 | 品號： |  | R1-2360 | [5 empty] | 版本： | 9 | 品名： | 公轉式針基 (Male Luer Lock) |  |  |  | 頁次： | 2 | □
Q.I.P. NO. |  | P/N | [7 empty] | REV. |  | NAME |  |  |  |  | PAGE | 2
檢驗方式： |  |  | □ | SET UP 檢驗 |  |  |  |  | ■ | 巡檢 |  | 檢驗日期： |  | 230219E |  | 機台號碼： | P16 |  | ■
INSP. MODE |  |  |  | SET UP INSP. | [5 empty] | PATROL |  | DATE |  |  |  | MACHINE NO.
適 用 品 名
APPLY TO PART NAME
R1-2360
量 測 代 碼 |  | A: Microscope B: Projector C: Caliper D: Pin gauge E: Height Caliper F: Visual inspection | [14 empty] | 量測單位 |  | +
MEASURING CODE | [16 empty] | 單位：Inch |  | -
檢驗項目 | 量測工具 | 模號CAVITY |  |  |  |  | 9 |  | 10 |  | 11 | 12 |  | 13 | 14 | 15 | 16 |  |  | GO
INSP. ITEM | MEASURING TOOLS | 規格/標準 SPEC/WI | [16 empty] | Ø | NO GO
(A) | A | Ø | 0.082 |  | + | 0.002 | 0.0828 |  | 0.0824 |  | 0.0823 | 0.0826 |  | 0.0825 | 0.0823 | 0.0824 | 0.0827 |  |  | 0.084 | 26
[5 empty] | - | 0.002 | [13 empty] | 0.08 | 27
(B) | D | Ø | 1.92 | mm | / | GO | GO |  | GO |  | GO | GO |  | GO | GO | GO | GO |  |  | 0.075591 | 28
| D | Ø | 2.01 | mm | / | NO GO | NO GO |  | NO GO |  | NO GO | NO GO |  | NO GO | NO GO | NO GO | NO GO |  |  | 0.079134 | 29
(C) | A | Ø | 0.082 |  | + | 0.002 | 0.0825 |  | 0.0825 |  | 0.0825 | 0.0825 |  | 0.0827 | 0.0825 | 0.0825 | 0.0825 |  |  | 0.084 | 30
[5 empty] | - | 0.002 | [13 empty] | 0.08 | 31
(D) | C | Ø | 0.43 |  | + | 0.005 | 0.4335 |  | 0.4335 |  | 0.4335 | 0.434 |  | 0.4335 | 0.4335 | 0.4335 | 0.4335 |  |  | 0.435 | 32
[5 empty] | - | 0.005 | [13 empty] | 0.425 | 33
(E) | T020701 | 塞規測試 QE10019 |  |  |  |  | GO |  | GO |  | GO | GO |  | GO | GO | GO | GO |  |  | 0 | 34
|  | Go/No-go Gauge test | [17 empty] | 0 | 35
(F) | T1705001 | 6% Taper QE10002 |  |  |  |  | GO |  | GO |  | GO | GO |  | GO | GO | GO | GO |  |  | 0 | 36
| (公 M) | Gauging test | [17 empty] | 0 | 37
(G) | T1405002 | 氣密測試 QE10001 |  |  |  |  | OK |  | OK |  | OK | OK |  | OK | OK | OK | OK |  |  | 0 | 38
| (公 M) | Air leaking test | [17 empty] | 0 | 39
H | T1405002 | 壓裂測試 QE10017 | [17 empty] | 0 | 40
| (公 M) | Stress cracking test
I | T1405001 | 滑牙測試 QE10014
Resistance to overriding test
J | T1405001 | 分離力測試 QE10016
Separation force test
K | T1405001 | 可旋出扭矩測試 QE10018
Unscrewing torque test
(L) | F | 外觀檢驗 MO09003 |  |  |  |  | OK |  | OK |  | OK | OK |  | OK | OK | OK | OK
Appearance inspection
1.SET-UP需進行全部項目檢驗，巡檢僅檢驗( )項目。
Inspection items marked with parentheses ( ) are for patrol inspection, While all inspection items are subject to Set-up inspection.
2.各項不良之缺點, 請參考缺點代碼表(M10001-R01)。
Please refer to Defection Code (M10001-R01) for detailed defect categories.
[14 empty] | C | 2019-03-22
(A) (C): M12002， (B):M08006， (D): M15013 | [13 empty] | B | 2017-09-05
[14 empty] | A | 2015-10-08
[8 empty] | 檢驗員： |  | 簡俐文 |  |  |  | 版本 | 日期 | 製表 | 審核
[8 empty] | INSPECTOR | [5 empty] | REV. | DATE | ISSUED BY | APP.
MOULDEX QC10004-R02.B

## 230220D
QUALITY INSPECTION PLAN RECORD
品檢編號： | R01-048 | 品號： |  | R1-2360 | [5 empty] | 版本： | 9 | 品名： | 公轉式針基 (Male Luer Lock) |  |  |  | 頁次： | 1 | □
Q.I.P. NO. |  | P/N | [7 empty] | REV. |  | NAME |  |  |  |  | PAGE | 2
檢驗方式： |  |  | □ | SET UP 檢驗 |  |  |  |  | ■ | 巡檢 |  | 檢驗日期： |  | 230220D |  | 機台號碼： | P16 |  | ■
INSP. MODE |  |  |  | SET UP INSP. | [5 empty] | PATROL |  | DATE |  |  |  | MACHINE NO.
適 用 品 名
APPLY TO PART NAME
R1-2360
量 測 代 碼 |  | A: Microscope B: Projector C: Caliper D: Pin gauge E: Height Caliper F: Visual inspection | [14 empty] | 量測單位 |  | +
MEASURING CODE | [16 empty] | 單位：Inch |  | -
檢驗項目 | 量測工具 | 模號CAVITY |  |  |  |  | 1 |  | 2 |  | 3 | 4 |  | 5 | 6 | 7 | 8 |  |  | GO
INSP. ITEM | MEASURING TOOLS | 規格/標準 SPEC/WI | [16 empty] | Ø | NO GO
(A) | A | Ø | 0.082 |  | + | 0.002 | 0.0826 |  | 0.0824 |  | 0.0823 | 0.0826 |  | 0.0825 | 0.0823 | 0.0827 | 0.0827 |  |  | 0.084 | 26
[5 empty] | - | 0.002 | [13 empty] | 0.08 | 27
(B) | D | Ø | 1.92 | mm | / | GO | GO |  | GO |  | GO | GO |  | GO | GO | GO | GO |  |  | 0.075591 | 28
| D | Ø | 2.01 | mm | / | NO GO | NO GO |  | NO GO |  | NO GO | NO GO |  | NO GO | NO GO | NO GO | NO GO |  |  | 0.079134 | 29
(C) | A | Ø | 0.082 |  | + | 0.002 | 0.0828 |  | 0.0823 |  | 0.0826 | 0.0827 |  | 0.0824 | 0.0825 | 0.0824 | 0.0825 |  |  | 0.084 | 30
[5 empty] | - | 0.002 | [13 empty] | 0.08 | 31
(D) | C | Ø | 0.43 |  | + | 0.005 | 0.4335 |  | 0.434 |  | 0.4335 | 0.434 |  | 0.434 | 0.4335 | 0.434 | 0.434 |  |  | 0.435 | 32
[5 empty] | - | 0.005 | [13 empty] | 0.425 | 33
(E) | T020701 | 塞規測試 QE10019 |  |  |  |  | GO |  | GO |  | GO | GO |  | GO | GO | GO | GO |  |  | 0 | 34
|  | Go/No-go Gauge test | [17 empty] | 0 | 35
(F) | T1705001 | 6% Taper QE10002 |  |  |  |  | GO |  | GO |  | GO | GO |  | GO | GO | GO | GO |  |  | 0 | 36
| (公 M) | Gauging test | [17 empty] | 0 | 37
(G) | T1405002 | 氣密測試 QE10001 |  |  |  |  | OK |  | OK |  | OK | OK |  | OK | OK | OK | OK |  |  | 0 | 38
| (公 M) | Air leaking test | [17 empty] | 0 | 39
H | T1405002 | 壓裂測試 QE10017 | [17 empty] | 0 | 40
| (公 M) | Stress cracking test
I | T1405001 | 滑牙測試 QE10014
Resistance to overriding test
J | T1405001 | 分離力測試 QE10016
Separation force test
K | T1405001 | 可旋出扭矩測試 QE10018
Unscrewing torque test
(L) | F | 外觀檢驗 MO09003 |  |  |  |  | OK |  | OK |  | OK | OK |  | OK | OK | OK | OK
Appearance inspection
1.SET-UP需進行全部項目檢驗，巡檢僅檢驗( )項目。
Inspection items marked with parentheses ( ) are for patrol inspection, While all inspection items are subject to Set-up inspection.
2.各項不良之缺點, 請參考缺點代碼表(M10001-R01)。
Please refer to Defection Code (M10001-R01) for detailed defect categories.
[14 empty] | C | 2019-03-22
(A) (C): M12002， (B):M08006， (D): M15013 | [13 empty] | B | 2017-09-05
[14 empty] | A | 2015-10-08
[8 empty] | 檢驗員： |  | 簡俐文 |  |  |  | 版本 | 日期 | 製表 | 審核
[8 empty] | INSPECTOR | [5 empty] | REV. | DATE | ISSUED BY | APP.
MOULDEX QC10004-R02.B

## 230220D-1
QUALITY INSPECTION PLAN RECORD
品檢編號： | R01-048 | 品號： |  | R1-2360 | [5 empty] | 版本： | 9 | 品名： | 公轉式針基 (Male Luer Lock) |  |  |  | 頁次： | 2 | □
Q.I.P. NO. |  | P/N | [7 empty] | REV. |  | NAME |  |  |  |  | PAGE | 2
檢驗方式： |  |  | □ | SET UP 檢驗 |  |  |  |  | ■ | 巡檢 |  | 檢驗日期： |  | 230220D |  | 機台號碼： | P16 |  | ■
INSP. MODE |  |  |  | SET UP INSP. | [5 empty] | PATROL |  | DATE |  |  |  | MACHINE NO.
適 用 品 名
APPLY TO PART NAME
R1-2360
量 測 代 碼 |  | A: Microscope B: Projector C: Caliper D: Pin gauge E: Height Caliper F: Visual inspection | [14 empty] | 量測單位 |  | +
MEASURING CODE | [16 empty] | 單位：Inch |  | -
檢驗項目 | 量測工具 | 模號CAVITY |  |  |  |  | 9 |  | 10 |  | 11 | 12 |  | 13 | 14 | 15 | 16 |  |  | GO
INSP. ITEM | MEASURING TOOLS | 規格/標準 SPEC/WI | [16 empty] | Ø | NO GO
(A) | A | Ø | 0.082 |  | + | 0.002 | 0.0827 |  | 0.0823 |  | 0.0823 | 0.0825 |  | 0.0823 | 0.082 | 0.0825 | 0.0829 |  |  | 0.084 | 26
[5 empty] | - | 0.002 | [13 empty] | 0.08 | 27
(B) | D | Ø | 1.92 | mm | / | GO | GO |  | GO |  | GO | GO |  | GO | GO | GO | GO |  |  | 0.075591 | 28
| D | Ø | 2.01 | mm | / | NO GO | NO GO |  | NO GO |  | NO GO | NO GO |  | NO GO | NO GO | NO GO | NO GO |  |  | 0.079134 | 29
(C) | A | Ø | 0.082 |  | + | 0.002 | 0.0825 |  | 0.0824 |  | 0.0825 | 0.0825 |  | 0.0826 | 0.0827 | 0.0826 | 0.0829 |  |  | 0.084 | 30
[5 empty] | - | 0.002 | [13 empty] | 0.08 | 31
(D) | C | Ø | 0.43 |  | + | 0.005 | 0.4335 |  | 0.4335 |  | 0.4335 | 0.434 |  | 0.434 | 0.4335 | 0.4335 | 0.434 |  |  | 0.435 | 32
[5 empty] | - | 0.005 | [13 empty] | 0.425 | 33
(E) | T020701 | 塞規測試 QE10019 |  |  |  |  | GO |  | GO |  | GO | GO |  | GO | GO | GO | GO |  |  | 0 | 34
|  | Go/No-go Gauge test | [17 empty] | 0 | 35
(F) | T1705001 | 6% Taper QE10002 |  |  |  |  | GO |  | GO |  | GO | GO |  | GO | GO | GO | GO |  |  | 0 | 36
| (公 M) | Gauging test | [17 empty] | 0 | 37
(G) | T1405002 | 氣密測試 QE10001 |  |  |  |  | OK |  | OK |  | OK | OK |  | OK | OK | OK | OK |  |  | 0 | 38
| (公 M) | Air leaking test | [17 empty] | 0 | 39
H | T1405002 | 壓裂測試 QE10017 | [17 empty] | 0 | 40
| (公 M) | Stress cracking test
I | T1405001 | 滑牙測試 QE10014
Resistance to overriding test
J | T1405001 | 分離力測試 QE10016
Separation force test
K | T1405001 | 可旋出扭矩測試 QE10018
Unscrewing torque test
(L) | F | 外觀檢驗 MO09003 |  |  |  |  | OK |  | OK |  | OK | OK |  | OK | OK | OK | OK
Appearance inspection
1.SET-UP需進行全部項目檢驗，巡檢僅檢驗( )項目。
Inspection items marked with parentheses ( ) are for patrol inspection, While all inspection items are subject to Set-up inspection.
2.各項不良之缺點, 請參考缺點代碼表(M10001-R01)。
Please refer to Defection Code (M10001-R01) for detailed defect categories.
[14 empty] | C | 2019-03-22
(A) (C): M12002， (B):M08006， (D): M15013 | [13 empty] | B | 2017-09-05
[14 empty] | A | 2015-10-08
[8 empty] | 檢驗員： |  | 簡俐文 |  |  |  | 版本 | 日期 | 製表 | 審核
[8 empty] | INSPECTOR | [5 empty] | REV. | DATE | ISSUED BY | APP.
MOULDEX QC10004-R02.B

## 230220E
QUALITY INSPECTION PLAN RECORD
品檢編號： | R01-048 | 品號： |  | R1-2360 | [5 empty] | 版本： | 9 | 品名： | 公轉式針基 (Male Luer Lock) |  |  |  | 頁次： | 1 | □
Q.I.P. NO. |  | P/N | [7 empty] | REV. |  | NAME |  |  |  |  | PAGE | 2
檢驗方式： |  |  | □ | SET UP 檢驗 |  |  |  |  | ■ | 巡檢 |  | 檢驗日期： |  | 230220E |  | 機台號碼： | P16 |  | ■
INSP. MODE |  |  |  | SET UP INSP. | [5 empty] | PATROL |  | DATE |  |  |  | MACHINE NO.
適 用 品 名
APPLY TO PART NAME
R1-2360
量 測 代 碼 |  | A: Microscope B: Projector C: Caliper D: Pin gauge E: Height Caliper F: Visual inspection | [14 empty] | 量測單位 |  | +
MEASURING CODE | [16 empty] | 單位：Inch |  | -
檢驗項目 | 量測工具 | 模號CAVITY |  |  |  |  | 1 |  | 2 |  | 3 | 4 |  | 5 | 6 | 7 | 8 |  |  | GO
INSP. ITEM | MEASURING TOOLS | 規格/標準 SPEC/WI | [16 empty] | Ø | NO GO
(A) | A | Ø | 0.082 |  | + | 0.002 | 0.083 |  | 0.0828 |  | 0.0827 | 0.0828 |  | 0.0829 | 0.0828 | 0.0827 | 0.0825 |  |  | 0.084 | 26
[5 empty] | - | 0.002 | [13 empty] | 0.08 | 27
(B) | D | Ø | 1.92 | mm | / | GO | GO |  | GO |  | GO | GO |  | GO | GO | GO | GO |  |  | 0.075591 | 28
| D | Ø | 2.01 | mm | / | NO GO | NO GO |  | NO GO |  | NO GO | NO GO |  | NO GO | NO GO | NO GO | NO GO |  |  | 0.079134 | 29
(C) | A | Ø | 0.082 |  | + | 0.002 | 0.0826 |  | 0.0826 |  | 0.0825 | 0.0826 |  | 0.0826 | 0.0823 | 0.0825 | 0.0826 |  |  | 0.084 | 30
[5 empty] | - | 0.002 | [13 empty] | 0.08 | 31
(D) | C | Ø | 0.43 |  | + | 0.005 | 0.4335 |  | 0.4335 |  | 0.4335 | 0.4335 |  | 0.434 | 0.4335 | 0.4335 | 0.434 |  |  | 0.435 | 32
[5 empty] | - | 0.005 | [13 empty] | 0.425 | 33
(E) | T020701 | 塞規測試 QE10019 |  |  |  |  | GO |  | GO |  | GO | GO |  | GO | GO | GO | GO |  |  | 0 | 34
|  | Go/No-go Gauge test | [17 empty] | 0 | 35
(F) | T1705001 | 6% Taper QE10002 |  |  |  |  | GO |  | GO |  | GO | GO |  | GO | GO | GO | GO |  |  | 0 | 36
| (公 M) | Gauging test | [17 empty] | 0 | 37
(G) | T1405002 | 氣密測試 QE10001 |  |  |  |  | OK |  | OK |  | OK | OK |  | OK | OK | OK | OK |  |  | 0 | 38
| (公 M) | Air leaking test | [17 empty] | 0 | 39
H | T1405002 | 壓裂測試 QE10017 | [17 empty] | 0 | 40
| (公 M) | Stress cracking test
I | T1405001 | 滑牙測試 QE10014
Resistance to overriding test
J | T1405001 | 分離力測試 QE10016
Separation force test
K | T1405001 | 可旋出扭矩測試 QE10018
Unscrewing torque test
(L) | F | 外觀檢驗 MO09003 |  |  |  |  | OK |  | OK |  | OK | OK |  | OK | OK | OK | OK
Appearance inspection
1.SET-UP需進行全部項目檢驗，巡檢僅檢驗( )項目。
Inspection items marked with parentheses ( ) are for patrol inspection, While all inspection items are subject to Set-up inspection.
2.各項不良之缺點, 請參考缺點代碼表(M10001-R01)。
Please refer to Defection Code (M10001-R01) for detailed defect categories.
[14 empty] | C | 2019-03-22
(A) (C): M12002， (B):M08006， (D): M15013 | [13 empty] | B | 2017-09-05
[14 empty] | A | 2015-10-08
[8 empty] | 檢驗員： |  | 簡俐文 |  |  |  | 版本 | 日期 | 製表 | 審核
[8 empty] | INSPECTOR | [5 empty] | REV. | DATE | ISSUED BY | APP.
MOULDEX QC10004-R02.B

## 230220E-1
QUALITY INSPECTION PLAN RECORD
品檢編號： | R01-048 | 品號： |  | R1-2360 | [5 empty] | 版本： | 9 | 品名： | 公轉式針基 (Male Luer Lock) |  |  |  | 頁次： | 2 | □
Q.I.P. NO. |  | P/N | [7 empty] | REV. |  | NAME |  |  |  |  | PAGE | 2
檢驗方式： |  |  | □ | SET UP 檢驗 |  |  |  |  | ■ | 巡檢 |  | 檢驗日期： |  | 230220E |  | 機台號碼： | P16 |  | ■
INSP. MODE |  |  |  | SET UP INSP. | [5 empty] | PATROL |  | DATE |  |  |  | MACHINE NO.
適 用 品 名
APPLY TO PART NAME
R1-2360
量 測 代 碼 |  | A: Microscope B: Projector C: Caliper D: Pin gauge E: Height Caliper F: Visual inspection | [14 empty] | 量測單位 |  | +
MEASURING CODE | [16 empty] | 單位：Inch |  | -
檢驗項目 | 量測工具 | 模號CAVITY |  |  |  |  | 9 |  | 10 |  | 11 | 12 |  | 13 | 14 | 15 | 16 |  |  | GO
INSP. ITEM | MEASURING TOOLS | 規格/標準 SPEC/WI | [16 empty] | Ø | NO GO
(A) | A | Ø | 0.082 |  | + | 0.002 | 0.083 |  | 0.0827 |  | 0.0827 | 0.083 |  | 0.0827 | 0.0825 | 0.0827 | 0.083 |  |  | 0.084 | 26
[5 empty] | - | 0.002 | [13 empty] | 0.08 | 27
(B) | D | Ø | 1.92 | mm | / | GO | GO |  | GO |  | GO | GO |  | GO | GO | GO | GO |  |  | 0.075591 | 28
| D | Ø | 2.01 | mm | / | NO GO | NO GO |  | NO GO |  | NO GO | NO GO |  | NO GO | NO GO | NO GO | NO GO |  |  | 0.079134 | 29
(C) | A | Ø | 0.082 |  | + | 0.002 | 0.0826 |  | 0.0825 |  | 0.0825 | 0.0825 |  | 0.0827 | 0.0826 | 0.0825 | 0.0824 |  |  | 0.084 | 30
[5 empty] | - | 0.002 | [13 empty] | 0.08 | 31
(D) | C | Ø | 0.43 |  | + | 0.005 | 0.4335 |  | 0.4335 |  | 0.4335 | 0.4335 |  | 0.4335 | 0.4335 | 0.4335 | 0.4335 |  |  | 0.435 | 32
[5 empty] | - | 0.005 | [13 empty] | 0.425 | 33
(E) | T020701 | 塞規測試 QE10019 |  |  |  |  | GO |  | GO |  | GO | GO |  | GO | GO | GO | GO |  |  | 0 | 34
|  | Go/No-go Gauge test | [17 empty] | 0 | 35
(F) | T1705001 | 6% Taper QE10002 |  |  |  |  | GO |  | GO |  | GO | GO |  | GO | GO | GO | GO |  |  | 0 | 36
| (公 M) | Gauging test | [17 empty] | 0 | 37
(G) | T1405002 | 氣密測試 QE10001 |  |  |  |  | OK |  | OK |  | OK | OK |  | OK | OK | OK | OK |  |  | 0 | 38
| (公 M) | Air leaking test | [17 empty] | 0 | 39
H | T1405002 | 壓裂測試 QE10017 | [17 empty] | 0 | 40
| (公 M) | Stress cracking test
I | T1405001 | 滑牙測試 QE10014
Resistance to overriding test
J | T1405001 | 分離力測試 QE10016
Separation force test
K | T1405001 | 可旋出扭矩測試 QE10018
Unscrewing torque test
(L) | F | 外觀檢驗 MO09003 |  |  |  |  | OK |  | OK |  | OK | OK |  | OK | OK | OK | OK
Appearance inspection
1.SET-UP需進行全部項目檢驗，巡檢僅檢驗( )項目。
Inspection items marked with parentheses ( ) are for patrol inspection, While all inspection items are subject to Set-up inspection.
2.各項不良之缺點, 請參考缺點代碼表(M10001-R01)。
Please refer to Defection Code (M10001-R01) for detailed defect categories.
[14 empty] | C | 2019-03-22
(A) (C): M12002， (B):M08006， (D): M15013 | [13 empty] | B | 2017-09-05
[14 empty] | A | 2015-10-08
[8 empty] | 檢驗員： |  | 簡俐文 |  |  |  | 版本 | 日期 | 製表 | 審核
[8 empty] | INSPECTOR | [5 empty] | REV. | DATE | ISSUED BY | APP.
MOULDEX QC10004-R02.B

## 230221D
QUALITY INSPECTION PLAN RECORD
品檢編號： | R01-048 | 品號： |  | R1-2360 | [5 empty] | 版本： | 9 | 品名： | 公轉式針基 (Male Luer Lock) |  |  |  | 頁次： | 1 | □
Q.I.P. NO. |  | P/N | [7 empty] | REV. |  | NAME |  |  |  |  | PAGE | 2
檢驗方式： |  |  | □ | SET UP 檢驗 |  |  |  |  | ■ | 巡檢 |  | 檢驗日期： |  | 230221D |  | 機台號碼： | P16 |  | ■
INSP. MODE |  |  |  | SET UP INSP. | [5 empty] | PATROL |  | DATE |  |  |  | MACHINE NO.
適 用 品 名
APPLY TO PART NAME
R1-2360
量 測 代 碼 |  | A: Microscope B: Projector C: Caliper D: Pin gauge E: Height Caliper F: Visual inspection | [14 empty] | 量測單位 |  | +
MEASURING CODE | [16 empty] | 單位：Inch |  | -
檢驗項目 | 量測工具 | 模號CAVITY |  |  |  |  | 1 |  | 2 |  | 3 | 4 |  | 5 | 6 | 7 | 8 |  |  | GO
INSP. ITEM | MEASURING TOOLS | 規格/標準 SPEC/WI | [16 empty] | Ø | NO GO
(A) | A | Ø | 0.082 |  | + | 0.002 | 0.0827 |  | 0.0825 |  | 0.0824 | 0.0823 |  | 0.0824 | 0.0825 | 0.0825 | 0.0828 |  |  | 0.084 | 26
[5 empty] | - | 0.002 | [13 empty] | 0.08 | 27
(B) | D | Ø | 1.92 | mm | / | GO | GO |  | GO |  | GO | GO |  | GO | GO | GO | GO |  |  | 0.075591 | 28
| D | Ø | 2.01 | mm | / | NO GO | NO GO |  | NO GO |  | NO GO | NO GO |  | NO GO | NO GO | NO GO | NO GO |  |  | 0.079134 | 29
(C) | A | Ø | 0.082 |  | + | 0.002 | 0.0826 |  | 0.0827 |  | 0.0824 | 0.0827 |  | 0.0827 | 0.0824 | 0.0829 | 0.0823 |  |  | 0.084 | 30
[5 empty] | - | 0.002 | [13 empty] | 0.08 | 31
(D) | C | Ø | 0.43 |  | + | 0.005 | 0.4335 |  | 0.434 |  | 0.4335 | 0.434 |  | 0.4345 | 0.4335 | 0.4335 | 0.4335 |  |  | 0.435 | 32
[5 empty] | - | 0.005 | [13 empty] | 0.425 | 33
(E) | T020701 | 塞規測試 QE10019 |  |  |  |  | GO |  | GO |  | GO | GO |  | GO | GO | GO | GO |  |  | 0 | 34
|  | Go/No-go Gauge test | [17 empty] | 0 | 35
(F) | T1705001 | 6% Taper QE10002 |  |  |  |  | GO |  | GO |  | GO | GO |  | GO | GO | GO | GO |  |  | 0 | 36
| (公 M) | Gauging test | [17 empty] | 0 | 37
(G) | T1405002 | 氣密測試 QE10001 |  |  |  |  | OK |  | OK |  | OK | OK |  | OK | OK | OK | OK |  |  | 0 | 38
| (公 M) | Air leaking test | [17 empty] | 0 | 39
H | T1405002 | 壓裂測試 QE10017 | [17 empty] | 0 | 40
| (公 M) | Stress cracking test
I | T1405001 | 滑牙測試 QE10014
Resistance to overriding test
J | T1405001 | 分離力測試 QE10016
Separation force test
K | T1405001 | 可旋出扭矩測試 QE10018
Unscrewing torque test
(L) | F | 外觀檢驗 MO09003 |  |  |  |  | OK |  | OK |  | OK | OK |  | OK | OK | OK | OK
Appearance inspection
1.SET-UP需進行全部項目檢驗，巡檢僅檢驗( )項目。
Inspection items marked with parentheses ( ) are for patrol inspection, While all inspection items are subject to Set-up inspection.
2.各項不良之缺點, 請參考缺點代碼表(M10001-R01)。
Please refer to Defection Code (M10001-R01) for detailed defect categories.
[14 empty] | C | 2019-03-22
(A) (C): M12002， (B):M08006， (D): M15013 | [13 empty] | B | 2017-09-05
[14 empty] | A | 2015-10-08
[8 empty] | 檢驗員： |  | 簡俐文 |  |  |  | 版本 | 日期 | 製表 | 審核
[8 empty] | INSPECTOR | [5 empty] | REV. | DATE | ISSUED BY | APP.
MOULDEX QC10004-R02.B

## 230221D-1
QUALITY INSPECTION PLAN RECORD
品檢編號： | R01-048 | 品號： |  | R1-2360 | [5 empty] | 版本： | 9 | 品名： | 公轉式針基 (Male Luer Lock) |  |  |  | 頁次： | 2 | □
Q.I.P. NO. |  | P/N | [7 empty] | REV. |  | NAME |  |  |  |  | PAGE | 2
檢驗方式： |  |  | □ | SET UP 檢驗 |  |  |  |  | ■ | 巡檢 |  | 檢驗日期： |  | 230221D |  | 機台號碼： | P16 |  | ■
INSP. MODE |  |  |  | SET UP INSP. | [5 empty] | PATROL |  | DATE |  |  |  | MACHINE NO.
適 用 品 名
APPLY TO PART NAME
R1-2360
量 測 代 碼 |  | A: Microscope B: Projector C: Caliper D: Pin gauge E: Height Caliper F: Visual inspection | [14 empty] | 量測單位 |  | +
MEASURING CODE | [16 empty] | 單位：Inch |  | -
檢驗項目 | 量測工具 | 模號CAVITY |  |  |  |  | 9 |  | 10 |  | 11 | 12 |  | 13 | 14 | 15 | 16 |  |  | GO
INSP. ITEM | MEASURING TOOLS | 規格/標準 SPEC/WI | [16 empty] | Ø | NO GO
(A) | A | Ø | 0.082 |  | + | 0.002 | 0.0828 |  | 0.0824 |  | 0.0823 | 0.0824 |  | 0.0824 | 0.0824 | 0.0826 | 0.0829 |  |  | 0.084 | 26
[5 empty] | - | 0.002 | [13 empty] | 0.08 | 27
(B) | D | Ø | 1.92 | mm | / | GO | GO |  | GO |  | GO | GO |  | GO | GO | GO | GO |  |  | 0.075591 | 28
| D | Ø | 2.01 | mm | / | NO GO | NO GO |  | NO GO |  | NO GO | NO GO |  | NO GO | NO GO | NO GO | NO GO |  |  | 0.079134 | 29
(C) | A | Ø | 0.082 |  | + | 0.002 | 0.0824 |  | 0.0823 |  | 0.0824 | 0.0824 |  | 0.0825 | 0.0823 | 0.0824 | 0.0825 |  |  | 0.084 | 30
[5 empty] | - | 0.002 | [13 empty] | 0.08 | 31
(D) | C | Ø | 0.43 |  | + | 0.005 | 0.4335 |  | 0.4335 |  | 0.4335 | 0.434 |  | 0.434 | 0.4335 | 0.4335 | 0.434 |  |  | 0.435 | 32
[5 empty] | - | 0.005 | [13 empty] | 0.425 | 33
(E) | T020701 | 塞規測試 QE10019 |  |  |  |  | GO |  | GO |  | GO | GO |  | GO | GO | GO | GO |  |  | 0 | 34
|  | Go/No-go Gauge test | [17 empty] | 0 | 35
(F) | T1705001 | 6% Taper QE10002 |  |  |  |  | GO |  | GO |  | GO | GO |  | GO | GO | GO | GO |  |  | 0 | 36
| (公 M) | Gauging test | [17 empty] | 0 | 37
(G) | T1405002 | 氣密測試 QE10001 |  |  |  |  | OK |  | OK |  | OK | OK |  | OK | OK | OK | OK |  |  | 0 | 38
| (公 M) | Air leaking test | [17 empty] | 0 | 39
H | T1405002 | 壓裂測試 QE10017 | [17 empty] | 0 | 40
| (公 M) | Stress cracking test
I | T1405001 | 滑牙測試 QE10014
Resistance to overriding test
J | T1405001 | 分離力測試 QE10016
Separation force test
K | T1405001 | 可旋出扭矩測試 QE10018
Unscrewing torque test
(L) | F | 外觀檢驗 MO09003 |  |  |  |  | OK |  | OK |  | OK | OK |  | OK | OK | OK | OK
Appearance inspection
1.SET-UP需進行全部項目檢驗，巡檢僅檢驗( )項目。
Inspection items marked with parentheses ( ) are for patrol inspection, While all inspection items are subject to Set-up inspection.
2.各項不良之缺點, 請參考缺點代碼表(M10001-R01)。
Please refer to Defection Code (M10001-R01) for detailed defect categories.
[14 empty] | C | 2019-03-22
(A) (C): M12002， (B):M08006， (D): M15013 | [13 empty] | B | 2017-09-05
[14 empty] | A | 2015-10-08
[8 empty] | 檢驗員： |  | 簡俐文 |  |  |  | 版本 | 日期 | 製表 | 審核
[8 empty] | INSPECTOR | [5 empty] | REV. | DATE | ISSUED BY | APP.
MOULDEX QC10004-R02.B

## 230221E
QUALITY INSPECTION PLAN RECORD
品檢編號： | R01-048 | 品號： |  | R1-2360 | [5 empty] | 版本： | 9 | 品名： | 公轉式針基 (Male Luer Lock) |  |  |  | 頁次： | 1 | □
Q.I.P. NO. |  | P/N | [7 empty] | REV. |  | NAME |  |  |  |  | PAGE | 2
檢驗方式： |  |  | □ | SET UP 檢驗 |  |  |  |  | ■ | 巡檢 |  | 檢驗日期： |  | 230221E |  | 機台號碼： | P16 |  | ■
INSP. MODE |  |  |  | SET UP INSP. | [5 empty] | PATROL |  | DATE |  |  |  | MACHINE NO.
適 用 品 名
APPLY TO PART NAME
R1-2360
量 測 代 碼 |  | A: Microscope B: Projector C: Caliper D: Pin gauge E: Height Caliper F: Visual inspection | [14 empty] | 量測單位 |  | +
MEASURING CODE | [16 empty] | 單位：Inch |  | -
檢驗項目 | 量測工具 | 模號CAVITY |  |  |  |  | 1 |  | 2 |  | 3 | 4 |  | 5 | 6 | 7 | 8 |  |  | GO
INSP. ITEM | MEASURING TOOLS | 規格/標準 SPEC/WI | [16 empty] | Ø | NO GO
(A) | A | Ø | 0.082 |  | + | 0.002 | 0.0827 |  | 0.0824 |  | 0.0824 | 0.0827 |  | 0.0828 | 0.0827 | 0.0827 | 0.0823 |  |  | 0.084 | 26
[5 empty] | - | 0.002 | [13 empty] | 0.08 | 27
(B) | D | Ø | 1.92 | mm | / | GO | GO |  | GO |  | GO | GO |  | GO | GO | GO | GO |  |  | 0.075591 | 28
| D | Ø | 2.01 | mm | / | NO GO | NO GO |  | NO GO |  | NO GO | NO GO |  | NO GO | NO GO | NO GO | NO GO |  |  | 0.079134 | 29
(C) | A | Ø | 0.082 |  | + | 0.002 | 0.0825 |  | 0.0824 |  | 0.0823 | 0.0824 |  | 0.0824 | 0.0822 | 0.0825 | 0.0827 |  |  | 0.084 | 30
[5 empty] | - | 0.002 | [13 empty] | 0.08 | 31
(D) | C | Ø | 0.43 |  | + | 0.005 | 0.4335 |  | 0.433 |  | 0.4335 | 0.4335 |  | 0.434 | 0.4335 | 0.4335 | 0.4335 |  |  | 0.435 | 32
[5 empty] | - | 0.005 | [13 empty] | 0.425 | 33
(E) | T020701 | 塞規測試 QE10019 |  |  |  |  | GO |  | GO |  | GO | GO |  | GO | GO | GO | GO |  |  | 0 | 34
|  | Go/No-go Gauge test | [17 empty] | 0 | 35
(F) | T1705001 | 6% Taper QE10002 |  |  |  |  | GO |  | GO |  | GO | GO |  | GO | GO | GO | GO |  |  | 0 | 36
| (公 M) | Gauging test | [17 empty] | 0 | 37
(G) | T1405002 | 氣密測試 QE10001 |  |  |  |  | OK |  | OK |  | OK | OK |  | OK | OK | OK | OK |  |  | 0 | 38
| (公 M) | Air leaking test | [17 empty] | 0 | 39
H | T1405002 | 壓裂測試 QE10017 | [17 empty] | 0 | 40
| (公 M) | Stress cracking test
I | T1405001 | 滑牙測試 QE10014
Resistance to overriding test
J | T1405001 | 分離力測試 QE10016
Separation force test
K | T1405001 | 可旋出扭矩測試 QE10018
Unscrewing torque test
(L) | F | 外觀檢驗 MO09003 |  |  |  |  | OK |  | OK |  | OK | OK |  | OK | OK | OK | OK
Appearance inspection
1.SET-UP需進行全部項目檢驗，巡檢僅檢驗( )項目。
Inspection items marked with parentheses ( ) are for patrol inspection, While all inspection items are subject to Set-up inspection.
2.各項不良之缺點, 請參考缺點代碼表(M10001-R01)。
Please refer to Defection Code (M10001-R01) for detailed defect categories.
[14 empty] | C | 2019-03-22
(A) (C): M12002， (B):M08006， (D): M15013 | [13 empty] | B | 2017-09-05
[14 empty] | A | 2015-10-08
[8 empty] | 檢驗員： |  | 簡俐文 |  |  |  | 版本 | 日期 | 製表 | 審核
[8 empty] | INSPECTOR | [5 empty] | REV. | DATE | ISSUED BY | APP.
MOULDEX QC10004-R02.B

## 230221E-1
QUALITY INSPECTION PLAN RECORD
品檢編號： | R01-048 | 品號： |  | R1-2360 | [5 empty] | 版本： | 9 | 品名： | 公轉式針基 (Male Luer Lock) |  |  |  | 頁次： | 2 | □
Q.I.P. NO. |  | P/N | [7 empty] | REV. |  | NAME |  |  |  |  | PAGE | 2
檢驗方式： |  |  | □ | SET UP 檢驗 |  |  |  |  | ■ | 巡檢 |  | 檢驗日期： |  | 230221E |  | 機台號碼： | P16 |  | ■
INSP. MODE |  |  |  | SET UP INSP. | [5 empty] | PATROL |  | DATE |  |  |  | MACHINE NO.
適 用 品 名
APPLY TO PART NAME
R1-2360
量 測 代 碼 |  | A: Microscope B: Projector C: Caliper D: Pin gauge E: Height Caliper F: Visual inspection | [14 empty] | 量測單位 |  | +
MEASURING CODE | [16 empty] | 單位：Inch |  | -
檢驗項目 | 量測工具 | 模號CAVITY |  |  |  |  | 9 |  | 10 |  | 11 | 12 |  | 13 | 14 | 15 | 16 |  |  | GO
INSP. ITEM | MEASURING TOOLS | 規格/標準 SPEC/WI | [16 empty] | Ø | NO GO
(A) | A | Ø | 0.082 |  | + | 0.002 | 0.0825 |  | 0.0822 |  | 0.0821 | 0.0826 |  | 0.0824 | 0.0823 | 0.0825 | 0.0828 |  |  | 0.084 | 26
[5 empty] | - | 0.002 | [13 empty] | 0.08 | 27
(B) | D | Ø | 1.92 | mm | / | GO | GO |  | GO |  | GO | GO |  | GO | GO | GO | GO |  |  | 0.075591 | 28
| D | Ø | 2.01 | mm | / | NO GO | NO GO |  | NO GO |  | NO GO | NO GO |  | NO GO | NO GO | NO GO | NO GO |  |  | 0.079134 | 29
(C) | A | Ø | 0.082 |  | + | 0.002 | 0.0824 |  | 0.0825 |  | 0.0824 | 0.0824 |  | 0.0825 | 0.0826 | 0.0826 | 0.0824 |  |  | 0.084 | 30
[5 empty] | - | 0.002 | [13 empty] | 0.08 | 31
(D) | C | Ø | 0.43 |  | + | 0.005 | 0.4335 |  | 0.4335 |  | 0.4335 | 0.434 |  | 0.4335 | 0.4335 | 0.433 | 0.4335 |  |  | 0.435 | 32
[5 empty] | - | 0.005 | [13 empty] | 0.425 | 33
(E) | T020701 | 塞規測試 QE10019 |  |  |  |  | GO |  | GO |  | GO | GO |  | GO | GO | GO | GO |  |  | 0 | 34
|  | Go/No-go Gauge test | [17 empty] | 0 | 35
(F) | T1705001 | 6% Taper QE10002 |  |  |  |  | GO |  | GO |  | GO | GO |  | GO | GO | GO | GO |  |  | 0 | 36
| (公 M) | Gauging test | [17 empty] | 0 | 37
(G) | T1405002 | 氣密測試 QE10001 |  |  |  |  | OK |  | OK |  | OK | OK |  | OK | OK | OK | OK |  |  | 0 | 38
| (公 M) | Air leaking test | [17 empty] | 0 | 39
H | T1405002 | 壓裂測試 QE10017 | [17 empty] | 0 | 40
| (公 M) | Stress cracking test
I | T1405001 | 滑牙測試 QE10014
Resistance to overriding test
J | T1405001 | 分離力測試 QE10016
Separation force test
K | T1405001 | 可旋出扭矩測試 QE10018
Unscrewing torque test
(L) | F | 外觀檢驗 MO09003 |  |  |  |  | OK |  | OK |  | OK | OK |  | OK | OK | OK | OK
Appearance inspection
1.SET-UP需進行全部項目檢驗，巡檢僅檢驗( )項目。
Inspection items marked with parentheses ( ) are for patrol inspection, While all inspection items are subject to Set-up inspection.
2.各項不良之缺點, 請參考缺點代碼表(M10001-R01)。
Please refer to Defection Code (M10001-R01) for detailed defect categories.
[14 empty] | C | 2019-03-22
(A) (C): M12002， (B):M08006， (D): M15013 | [13 empty] | B | 2017-09-05
[14 empty] | A | 2015-10-08
[8 empty] | 檢驗員： |  | 簡俐文 |  |  |  | 版本 | 日期 | 製表 | 審核
[8 empty] | INSPECTOR | [5 empty] | REV. | DATE | ISSUED BY | APP.
MOULDEX QC10004-R02.B

## 230222D
QUALITY INSPECTION PLAN RECORD
品檢編號： | R01-048 | 品號： |  | R1-2360 | [5 empty] | 版本： | 9 | 品名： | 公轉式針基 (Male Luer Lock) |  |  |  | 頁次： | 1 | □
Q.I.P. NO. |  | P/N | [7 empty] | REV. |  | NAME |  |  |  |  | PAGE | 2
檢驗方式： |  |  | □ | SET UP 檢驗 |  |  |  |  | ■ | 巡檢 |  | 檢驗日期： |  | 230222D |  | 機台號碼： | P16 |  | ■
INSP. MODE |  |  |  | SET UP INSP. | [5 empty] | PATROL |  | DATE |  |  |  | MACHINE NO.
適 用 品 名
APPLY TO PART NAME
R1-2360
量 測 代 碼 |  | A: Microscope B: Projector C: Caliper D: Pin gauge E: Height Caliper F: Visual inspection | [14 empty] | 量測單位 |  | +
MEASURING CODE | [16 empty] | 單位：Inch |  | -
檢驗項目 | 量測工具 | 模號CAVITY |  |  |  |  | 1 |  | 2 |  | 3 | 4 |  | 5 | 6 | 7 | 8 |  |  | GO
INSP. ITEM | MEASURING TOOLS | 規格/標準 SPEC/WI | [16 empty] | Ø | NO GO
(A) | A | Ø | 0.082 |  | + | 0.002 | 0.0826 |  | 0.0826 |  | 0.0825 | 0.0826 |  | 0.0827 | 0.0823 | 0.0825 | 0.0825 |  |  | 0.084 | 26
[5 empty] | - | 0.002 | [13 empty] | 0.08 | 27
(B) | D | Ø | 1.92 | mm | / | GO | GO |  | GO |  | GO | GO |  | GO | GO | GO | GO |  |  | 0.075591 | 28
| D | Ø | 2.01 | mm | / | NO GO | NO GO |  | NO GO |  | NO GO | NO GO |  | NO GO | NO GO | NO GO | NO GO |  |  | 0.079134 | 29
(C) | A | Ø | 0.082 |  | + | 0.002 | 0.0825 |  | 0.0825 |  | 0.0825 | 0.0824 |  | 0.0826 | 0.0826 | 0.0824 | 0.0824 |  |  | 0.084 | 30
[5 empty] | - | 0.002 | [13 empty] | 0.08 | 31
(D) | C | Ø | 0.43 |  | + | 0.005 | 0.4335 |  | 0.4335 |  | 0.4335 | 0.434 |  | 0.4345 | 0.4335 | 0.4335 | 0.4335 |  |  | 0.435 | 32
[5 empty] | - | 0.005 | [13 empty] | 0.425 | 33
(E) | T020701 | 塞規測試 QE10019 |  |  |  |  | GO |  | GO |  | GO | GO |  | GO | GO | GO | GO |  |  | 0 | 34
|  | Go/No-go Gauge test | [17 empty] | 0 | 35
(F) | T1705001 | 6% Taper QE10002 |  |  |  |  | GO |  | GO |  | GO | GO |  | GO | GO | GO | GO |  |  | 0 | 36
| (公 M) | Gauging test | [17 empty] | 0 | 37
(G) | T1405002 | 氣密測試 QE10001 |  |  |  |  | OK |  | OK |  | OK | OK |  | OK | OK | OK | OK |  |  | 0 | 38
| (公 M) | Air leaking test | [17 empty] | 0 | 39
H | T1405002 | 壓裂測試 QE10017 | [17 empty] | 0 | 40
| (公 M) | Stress cracking test
I | T1405001 | 滑牙測試 QE10014
Resistance to overriding test
J | T1405001 | 分離力測試 QE10016
Separation force test
K | T1405001 | 可旋出扭矩測試 QE10018
Unscrewing torque test
(L) | F | 外觀檢驗 MO09003 |  |  |  |  | OK |  | OK |  | OK | OK |  | OK | OK | OK | OK
Appearance inspection
1.SET-UP需進行全部項目檢驗，巡檢僅檢驗( )項目。
Inspection items marked with parentheses ( ) are for patrol inspection, While all inspection items are subject to Set-up inspection.
2.各項不良之缺點, 請參考缺點代碼表(M10001-R01)。
Please refer to Defection Code (M10001-R01) for detailed defect categories.
[14 empty] | C | 2019-03-22
(A) (C): M12002， (B):M08006， (D): M15013 | [13 empty] | B | 2017-09-05
[14 empty] | A | 2015-10-08
[8 empty] | 檢驗員： |  | 簡俐文 |  |  |  | 版本 | 日期 | 製表 | 審核
[8 empty] | INSPECTOR | [5 empty] | REV. | DATE | ISSUED BY | APP.
MOULDEX QC10004-R02.B

## 230222D-1
QUALITY INSPECTION PLAN RECORD
品檢編號： | R01-048 | 品號： |  | R1-2360 | [5 empty] | 版本： | 9 | 品名： | 公轉式針基 (Male Luer Lock) |  |  |  | 頁次： | 2 | □
Q.I.P. NO. |  | P/N | [7 empty] | REV. |  | NAME |  |  |  |  | PAGE | 2
檢驗方式： |  |  | □ | SET UP 檢驗 |  |  |  |  | ■ | 巡檢 |  | 檢驗日期： |  | 230222D |  | 機台號碼： | P16 |  | ■
INSP. MODE |  |  |  | SET UP INSP. | [5 empty] | PATROL |  | DATE |  |  |  | MACHINE NO.
適 用 品 名
APPLY TO PART NAME
R1-2360
量 測 代 碼 |  | A: Microscope B: Projector C: Caliper D: Pin gauge E: Height Caliper F: Visual inspection | [14 empty] | 量測單位 |  | +
MEASURING CODE | [16 empty] | 單位：Inch |  | -
檢驗項目 | 量測工具 | 模號CAVITY |  |  |  |  | 9 |  | 10 |  | 11 | 12 |  | 13 | 14 | 15 | 16 |  |  | GO
INSP. ITEM | MEASURING TOOLS | 規格/標準 SPEC/WI | [16 empty] | Ø | NO GO
(A) | A | Ø | 0.082 |  | + | 0.002 | 0.083 |  | 0.083 |  | 0.0828 | 0.0829 |  | 0.083 | 0.0829 | 0.0828 | 0.0829 |  |  | 0.084 | 26
[5 empty] | - | 0.002 | [13 empty] | 0.08 | 27
(B) | D | Ø | 1.92 | mm | / | GO | GO |  | GO |  | GO | GO |  | GO | GO | GO | GO |  |  | 0.075591 | 28
| D | Ø | 2.01 | mm | / | NO GO | NO GO |  | NO GO |  | NO GO | NO GO |  | NO GO | NO GO | NO GO | NO GO |  |  | 0.079134 | 29
(C) | A | Ø | 0.082 |  | + | 0.002 | 0.0832 |  | 0.0827 |  | 0.0825 | 0.0829 |  | 0.0827 | 0.0827 | 0.0826 | 0.083 |  |  | 0.084 | 30
[5 empty] | - | 0.002 | [13 empty] | 0.08 | 31
(D) | C | Ø | 0.43 |  | + | 0.005 | 0.4335 |  | 0.4335 |  | 0.4335 | 0.434 |  | 0.434 | 0.4335 | 0.4335 | 0.434 |  |  | 0.435 | 32
[5 empty] | - | 0.005 | [13 empty] | 0.425 | 33
(E) | T020701 | 塞規測試 QE10019 |  |  |  |  | GO |  | GO |  | GO | GO |  | GO | GO | GO | GO |  |  | 0 | 34
|  | Go/No-go Gauge test | [17 empty] | 0 | 35
(F) | T1705001 | 6% Taper QE10002 |  |  |  |  | GO |  | GO |  | GO | GO |  | GO | GO | GO | GO |  |  | 0 | 36
| (公 M) | Gauging test | [17 empty] | 0 | 37
(G) | T1405002 | 氣密測試 QE10001 |  |  |  |  | OK |  | OK |  | OK | OK |  | OK | OK | OK | OK |  |  | 0 | 38
| (公 M) | Air leaking test | [17 empty] | 0 | 39
H | T1405002 | 壓裂測試 QE10017 | [17 empty] | 0 | 40
| (公 M) | Stress cracking test
I | T1405001 | 滑牙測試 QE10014
Resistance to overriding test
J | T1405001 | 分離力測試 QE10016
Separation force test
K | T1405001 | 可旋出扭矩測試 QE10018
Unscrewing torque test
(L) | F | 外觀檢驗 MO09003 |  |  |  |  | OK |  | OK |  | OK | OK |  | OK | OK | OK | OK
Appearance inspection
1.SET-UP需進行全部項目檢驗，巡檢僅檢驗( )項目。
Inspection items marked with parentheses ( ) are for patrol inspection, While all inspection items are subject to Set-up inspection.
2.各項不良之缺點, 請參考缺點代碼表(M10001-R01)。
Please refer to Defection Code (M10001-R01) for detailed defect categories.
[14 empty] | C | 2019-03-22
(A) (C): M12002， (B):M08006， (D): M15013 | [13 empty] | B | 2017-09-05
[14 empty] | A | 2015-10-08
[8 empty] | 檢驗員： |  | 簡俐文 |  |  |  | 版本 | 日期 | 製表 | 審核
[8 empty] | INSPECTOR | [5 empty] | REV. | DATE | ISSUED BY | APP.
MOULDEX QC10004-R02.B

## 230222E
QUALITY INSPECTION PLAN RECORD
品檢編號： | R01-048 | 品號： |  | R1-2360 | [5 empty] | 版本： | 9 | 品名： | 公轉式針基 (Male Luer Lock) |  |  |  | 頁次： | 1 | □
Q.I.P. NO. |  | P/N | [7 empty] | REV. |  | NAME |  |  |  |  | PAGE | 2
檢驗方式： |  |  | □ | SET UP 檢驗 |  |  |  |  | ■ | 巡檢 |  | 檢驗日期： |  | 230222E |  | 機台號碼： | P16 |  | ■
INSP. MODE |  |  |  | SET UP INSP. | [5 empty] | PATROL |  | DATE |  |  |  | MACHINE NO.
適 用 品 名
APPLY TO PART NAME
R1-2360
量 測 代 碼 |  | A: Microscope B: Projector C: Caliper D: Pin gauge E: Height Caliper F: Visual inspection | [14 empty] | 量測單位 |  | +
MEASURING CODE | [16 empty] | 單位：Inch |  | -
檢驗項目 | 量測工具 | 模號CAVITY |  |  |  |  | 1 |  | 2 |  | 3 | 4 |  | 5 | 6 | 7 | 8 |  |  | GO
INSP. ITEM | MEASURING TOOLS | 規格/標準 SPEC/WI | [16 empty] | Ø | NO GO
(A) | A | Ø | 0.082 |  | + | 0.002 | 0.0829 |  | 0.0828 |  | 0.0827 | 0.0828 |  | 0.0828 | 0.0828 | 0.0824 | 0.0826 |  |  | 0.084 | 26
[5 empty] | - | 0.002 | [13 empty] | 0.08 | 27
(B) | D | Ø | 1.92 | mm | / | GO | GO |  | GO |  | GO | GO |  | GO | GO | GO | GO |  |  | 0.075591 | 28
| D | Ø | 2.01 | mm | / | NO GO | NO GO |  | NO GO |  | NO GO | NO GO |  | NO GO | NO GO | NO GO | NO GO |  |  | 0.079134 | 29
(C) | A | Ø | 0.082 |  | + | 0.002 | 0.0824 |  | 0.0824 |  | 0.0823 | 0.0825 |  | 0.0825 | 0.0821 | 0.0823 | 0.0824 |  |  | 0.084 | 30
[5 empty] | - | 0.002 | [13 empty] | 0.08 | 31
(D) | C | Ø | 0.43 |  | + | 0.005 | 0.4335 |  | 0.434 |  | 0.4335 | 0.4345 |  | 0.4345 | 0.434 | 0.4335 | 0.434 |  |  | 0.435 | 32
[5 empty] | - | 0.005 | [13 empty] | 0.425 | 33
(E) | T020701 | 塞規測試 QE10019 |  |  |  |  | GO |  | GO |  | GO | GO |  | GO | GO | GO | GO |  |  | 0 | 34
|  | Go/No-go Gauge test | [17 empty] | 0 | 35
(F) | T1705001 | 6% Taper QE10002 |  |  |  |  | GO |  | GO |  | GO | GO |  | GO | GO | GO | GO |  |  | 0 | 36
| (公 M) | Gauging test | [17 empty] | 0 | 37
(G) | T1405002 | 氣密測試 QE10001 |  |  |  |  | OK |  | OK |  | OK | OK |  | OK | OK | OK | OK |  |  | 0 | 38
| (公 M) | Air leaking test | [17 empty] | 0 | 39
H | T1405002 | 壓裂測試 QE10017 | [17 empty] | 0 | 40
| (公 M) | Stress cracking test
I | T1405001 | 滑牙測試 QE10014
Resistance to overriding test
J | T1405001 | 分離力測試 QE10016
Separation force test
K | T1405001 | 可旋出扭矩測試 QE10018
Unscrewing torque test
(L) | F | 外觀檢驗 MO09003 |  |  |  |  | OK |  | OK |  | OK | OK |  | OK | OK | OK | OK
Appearance inspection
1.SET-UP需進行全部項目檢驗，巡檢僅檢驗( )項目。
Inspection items marked with parentheses ( ) are for patrol inspection, While all inspection items are subject to Set-up inspection.
2.各項不良之缺點, 請參考缺點代碼表(M10001-R01)。
Please refer to Defection Code (M10001-R01) for detailed defect categories.
[14 empty] | C | 2019-03-22
(A) (C): M12002， (B):M08006， (D): M15002 | [13 empty] | B | 2017-09-05
[14 empty] | A | 2015-10-08
[8 empty] | 檢驗員： |  | 陳婷婷 |  |  |  | 版本 | 日期 | 製表 | 審核
[8 empty] | INSPECTOR | [5 empty] | REV. | DATE | ISSUED BY | APP.
MOULDEX QC10004-R02.B

## 230222E-1
QUALITY INSPECTION PLAN RECORD
品檢編號： | R01-048 | 品號： |  | R1-2360 | [5 empty] | 版本： | 9 | 品名： | 公轉式針基 (Male Luer Lock) |  |  |  | 頁次： | 2 | □
Q.I.P. NO. |  | P/N | [7 empty] | REV. |  | NAME |  |  |  |  | PAGE | 2
檢驗方式： |  |  | □ | SET UP 檢驗 |  |  |  |  | ■ | 巡檢 |  | 檢驗日期： |  | 230222E |  | 機台號碼： | P16 |  | ■
INSP. MODE |  |  |  | SET UP INSP. | [5 empty] | PATROL |  | DATE |  |  |  | MACHINE NO.
適 用 品 名
APPLY TO PART NAME
R1-2360
量 測 代 碼 |  | A: Microscope B: Projector C: Caliper D: Pin gauge E: Height Caliper F: Visual inspection | [14 empty] | 量測單位 |  | +
MEASURING CODE | [16 empty] | 單位：Inch |  | -
檢驗項目 | 量測工具 | 模號CAVITY |  |  |  |  | 9 |  | 10 |  | 11 | 12 |  | 13 | 14 | 15 | 16 |  |  | GO
INSP. ITEM | MEASURING TOOLS | 規格/標準 SPEC/WI | [16 empty] | Ø | NO GO
(A) | A | Ø | 0.082 |  | + | 0.002 | 0.083 |  | 0.08267 |  | 0.0826 | 0.0829 |  | 0.0828 | 0.0826 | 0.0827 | 0.0829 |  |  | 0.084 | 26
[5 empty] | - | 0.002 | [13 empty] | 0.08 | 27
(B) | D | Ø | 1.92 | mm | / | GO | GO |  | GO |  | GO | GO |  | GO | GO | GO | GO |  |  | 0.075591 | 28
| D | Ø | 2.01 | mm | / | NO GO | NO GO |  | NO GO |  | NO GO | NO GO |  | NO GO | NO GO | NO GO | NO GO |  |  | 0.079134 | 29
(C) | A | Ø | 0.082 |  | + | 0.002 | 0.0824 |  | 0.0823 |  | 0.0823 | 0.0824 |  | 0.0824 | 0.0823 | 0.0823 | 0.0823 |  |  | 0.084 | 30
[5 empty] | - | 0.002 | [13 empty] | 0.08 | 31
(D) | C | Ø | 0.43 |  | + | 0.005 | 0.4335 |  | 0.434 |  | 0.4335 | 0.4345 |  | 0.4345 | 0.4335 | 0.4345 | 0.434 |  |  | 0.435 | 32
[5 empty] | - | 0.005 | [13 empty] | 0.425 | 33
(E) | T020701 | 塞規測試 QE10019 |  |  |  |  | GO |  | GO |  | GO | GO |  | GO | GO | GO | GO |  |  | 0 | 34
|  | Go/No-go Gauge test | [17 empty] | 0 | 35
(F) | T1705001 | 6% Taper QE10002 |  |  |  |  | GO |  | GO |  | GO | GO |  | GO | GO | GO | GO |  |  | 0 | 36
| (公 M) | Gauging test | [17 empty] | 0 | 37
(G) | T1405002 | 氣密測試 QE10001 |  |  |  |  | OK |  | OK |  | OK | OK |  | OK | OK | OK | OK |  |  | 0 | 38
| (公 M) | Air leaking test | [17 empty] | 0 | 39
H | T1405002 | 壓裂測試 QE10017 | [17 empty] | 0 | 40
| (公 M) | Stress cracking test
I | T1405001 | 滑牙測試 QE10014
Resistance to overriding test
J | T1405001 | 分離力測試 QE10016
Separation force test
K | T1405001 | 可旋出扭矩測試 QE10018
Unscrewing torque test
(L) | F | 外觀檢驗 MO09003 |  |  |  |  | OK |  | OK |  | OK | OK |  | OK | OK | OK | OK
Appearance inspection
1.SET-UP需進行全部項目檢驗，巡檢僅檢驗( )項目。
Inspection items marked with parentheses ( ) are for patrol inspection, While all inspection items are subject to Set-up inspection.
2.各項不良之缺點, 請參考缺點代碼表(M10001-R01)。
Please refer to Defection Code (M10001-R01) for detailed defect categories.
[14 empty] | C | 2019-03-22
(A) (C): M12002， (B):M08006， (D): M15002 | [13 empty] | B | 2017-09-05
[14 empty] | A | 2015-10-08
[8 empty] | 檢驗員： |  | 陳婷婷 |  |  |  | 版本 | 日期 | 製表 | 審核
[8 empty] | INSPECTOR | [5 empty] | REV. | DATE | ISSUED BY | APP.
MOULDEX QC10004-R02.B

## 230223D
QUALITY INSPECTION PLAN RECORD
品檢編號： | R01-048 | 品號： |  | R1-2360 | [5 empty] | 版本： | 9 | 品名： | 公轉式針基 (Male Luer Lock) |  |  |  | 頁次： | 1 | □
Q.I.P. NO. |  | P/N | [7 empty] | REV. |  | NAME |  |  |  |  | PAGE | 2
檢驗方式： |  |  | □ | SET UP 檢驗 |  |  |  |  | ■ | 巡檢 |  | 檢驗日期： |  | 230223D |  | 機台號碼： | P16 |  | ■
INSP. MODE |  |  |  | SET UP INSP. | [5 empty] | PATROL |  | DATE |  |  |  | MACHINE NO.
適 用 品 名
APPLY TO PART NAME
R1-2360
量 測 代 碼 |  | A: Microscope B: Projector C: Caliper D: Pin gauge E: Height Caliper F: Visual inspection | [14 empty] | 量測單位 |  | +
MEASURING CODE | [16 empty] | 單位：Inch |  | -
檢驗項目 | 量測工具 | 模號CAVITY |  |  |  |  | 1 |  | 2 |  | 3 | 4 |  | 5 | 6 | 7 | 8 |  |  | GO
INSP. ITEM | MEASURING TOOLS | 規格/標準 SPEC/WI | [16 empty] | Ø | NO GO
(A) | A | Ø | 0.082 |  | + | 0.002 | 0.083 |  | 0.0829 |  | 0.0827 | 0.0828 |  | 0.083 | 0.0829 | 0.0828 | 0.0828 |  |  | 0.084 | 26
[5 empty] | - | 0.002 | [13 empty] | 0.08 | 27
(B) | D | Ø | 1.92 | mm | / | GO | GO |  | GO |  | GO | GO |  | GO | GO | GO | GO |  |  | 0.075591 | 28
| D | Ø | 2.01 | mm | / | NO GO | NO GO |  | NO GO |  | NO GO | NO GO |  | NO GO | NO GO | NO GO | NO GO |  |  | 0.079134 | 29
(C) | A | Ø | 0.082 |  | + | 0.002 | 0.0825 |  | 0.0825 |  | 0.0824 | 0.0825 |  | 0.0825 | 0.0823 | 0.0824 | 0.0824 |  |  | 0.084 | 30
[5 empty] | - | 0.002 | [13 empty] | 0.08 | 31
(D) | C | Ø | 0.43 |  | + | 0.005 | 0.4335 |  | 0.4335 |  | 0.4335 | 0.4345 |  | 0.4345 | 0.4335 | 0.4335 | 0.4335 |  |  | 0.435 | 32
[5 empty] | - | 0.005 | [13 empty] | 0.425 | 33
(E) | T020701 | 塞規測試 QE10019 |  |  |  |  | GO |  | GO |  | GO | GO |  | GO | GO | GO | GO |  |  | 0 | 34
|  | Go/No-go Gauge test | [17 empty] | 0 | 35
(F) | T1705001 | 6% Taper QE10002 |  |  |  |  | GO |  | GO |  | GO | GO |  | GO | GO | GO | GO |  |  | 0 | 36
| (公 M) | Gauging test | [17 empty] | 0 | 37
(G) | T1405002 | 氣密測試 QE10001 |  |  |  |  | OK |  | OK |  | OK | OK |  | OK | OK | OK | OK |  |  | 0 | 38
| (公 M) | Air leaking test | [17 empty] | 0 | 39
H | T1405002 | 壓裂測試 QE10017 | [17 empty] | 0 | 40
| (公 M) | Stress cracking test
I | T1405001 | 滑牙測試 QE10014
Resistance to overriding test
J | T1405001 | 分離力測試 QE10016
Separation force test
K | T1405001 | 可旋出扭矩測試 QE10018
Unscrewing torque test
(L) | F | 外觀檢驗 MO09003 |  |  |  |  | OK |  | OK |  | OK | OK |  | OK | OK | OK | OK
Appearance inspection
1.SET-UP需進行全部項目檢驗，巡檢僅檢驗( )項目。
Inspection items marked with parentheses ( ) are for patrol inspection, While all inspection items are subject to Set-up inspection.
2.各項不良之缺點, 請參考缺點代碼表(M10001-R01)。
Please refer to Defection Code (M10001-R01) for detailed defect categories.
[14 empty] | C | 2019-03-22
(A) (C): M12002， (B):M08006， (D): M15002 | [13 empty] | B | 2017-09-05
[14 empty] | A | 2015-10-08
[8 empty] | 檢驗員： |  | 陳婷婷 |  |  |  | 版本 | 日期 | 製表 | 審核
[8 empty] | INSPECTOR | [5 empty] | REV. | DATE | ISSUED BY | APP.
MOULDEX QC10004-R02.B

## 230223D-1
QUALITY INSPECTION PLAN RECORD
品檢編號： | R01-048 | 品號： |  | R1-2360 | [5 empty] | 版本： | 9 | 品名： | 公轉式針基 (Male Luer Lock) |  |  |  | 頁次： | 2 | □
Q.I.P. NO. |  | P/N | [7 empty] | REV. |  | NAME |  |  |  |  | PAGE | 2
檢驗方式： |  |  | □ | SET UP 檢驗 |  |  |  |  | ■ | 巡檢 |  | 檢驗日期： |  | 230223D |  | 機台號碼： | P16 |  | ■
INSP. MODE |  |  |  | SET UP INSP. | [5 empty] | PATROL |  | DATE |  |  |  | MACHINE NO.
適 用 品 名
APPLY TO PART NAME
R1-2360
量 測 代 碼 |  | A: Microscope B: Projector C: Caliper D: Pin gauge E: Height Caliper F: Visual inspection | [14 empty] | 量測單位 |  | +
MEASURING CODE | [16 empty] | 單位：Inch |  | -
檢驗項目 | 量測工具 | 模號CAVITY |  |  |  |  | 9 |  | 10 |  | 11 | 12 |  | 13 | 14 | 15 | 16 |  |  | GO
INSP. ITEM | MEASURING TOOLS | 規格/標準 SPEC/WI | [16 empty] | Ø | NO GO
(A) | A | Ø | 0.082 |  | + | 0.002 | 0.0831 |  | 0.0828 |  | 0.0827 | 0.083 |  | 0.0828 | 0.0827 | 0.0827 | 0.083 |  |  | 0.084 | 26
[5 empty] | - | 0.002 | [13 empty] | 0.08 | 27
(B) | D | Ø | 1.92 | mm | / | GO | GO |  | GO |  | GO | GO |  | GO | GO | GO | GO |  |  | 0.075591 | 28
| D | Ø | 2.01 | mm | / | NO GO | NO GO |  | NO GO |  | NO GO | NO GO |  | NO GO | NO GO | NO GO | NO GO |  |  | 0.079134 | 29
(C) | A | Ø | 0.082 |  | + | 0.002 | 0.0824 |  | 0.0824 |  | 0.0825 | 0.0824 |  | 0.0826 | 0.0825 | 0.0824 | 0.0824 |  |  | 0.084 | 30
[5 empty] | - | 0.002 | [13 empty] | 0.08 | 31
(D) | C | Ø | 0.43 |  | + | 0.005 | 0.434 |  | 0.4335 |  | 0.4335 | 0.434 |  | 0.434 | 0.4335 | 0.4335 | 0.434 |  |  | 0.435 | 32
[5 empty] | - | 0.005 | [13 empty] | 0.425 | 33
(E) | T020701 | 塞規測試 QE10019 |  |  |  |  | GO |  | GO |  | GO | GO |  | GO | GO | GO | GO |  |  | 0 | 34
|  | Go/No-go Gauge test | [17 empty] | 0 | 35
(F) | T1705001 | 6% Taper QE10002 |  |  |  |  | GO |  | GO |  | GO | GO |  | GO | GO | GO | GO |  |  | 0 | 36
| (公 M) | Gauging test | [17 empty] | 0 | 37
(G) | T1405002 | 氣密測試 QE10001 |  |  |  |  | OK |  | OK |  | OK | OK |  | OK | OK | OK | OK |  |  | 0 | 38
| (公 M) | Air leaking test | [17 empty] | 0 | 39
H | T1405002 | 壓裂測試 QE10017 | [17 empty] | 0 | 40
| (公 M) | Stress cracking test
I | T1405001 | 滑牙測試 QE10014
Resistance to overriding test
J | T1405001 | 分離力測試 QE10016
Separation force test
K | T1405001 | 可旋出扭矩測試 QE10018
Unscrewing torque test
(L) | F | 外觀檢驗 MO09003 |  |  |  |  | OK |  | OK |  | OK | OK |  | OK | OK | OK | OK
Appearance inspection
1.SET-UP需進行全部項目檢驗，巡檢僅檢驗( )項目。
Inspection items marked with parentheses ( ) are for patrol inspection, While all inspection items are subject to Set-up inspection.
2.各項不良之缺點, 請參考缺點代碼表(M10001-R01)。
Please refer to Defection Code (M10001-R01) for detailed defect categories.
[14 empty] | C | 2019-03-22
(A) (C): M12002， (B):M08006， (D): M15002 | [13 empty] | B | 2017-09-05
[14 empty] | A | 2015-10-08
[8 empty] | 檢驗員： |  | 陳婷婷 |  |  |  | 版本 | 日期 | 製表 | 審核
[8 empty] | INSPECTOR | [5 empty] | REV. | DATE | ISSUED BY | APP.
MOULDEX QC10004-R02.B

## 230223E
QUALITY INSPECTION PLAN RECORD
品檢編號： | R01-048 | 品號： |  | R1-2360 | [5 empty] | 版本： | 9 | 品名： | 公轉式針基 (Male Luer Lock) |  |  |  | 頁次： | 1 | □
Q.I.P. NO. |  | P/N | [7 empty] | REV. |  | NAME |  |  |  |  | PAGE | 2
檢驗方式： |  |  | □ | SET UP 檢驗 |  |  |  |  | ■ | 巡檢 |  | 檢驗日期： |  | 230223E |  | 機台號碼： | P16 |  | ■
INSP. MODE |  |  |  | SET UP INSP. | [5 empty] | PATROL |  | DATE |  |  |  | MACHINE NO.
適 用 品 名
APPLY TO PART NAME
R1-2360
量 測 代 碼 |  | A: Microscope B: Projector C: Caliper D: Pin gauge E: Height Caliper F: Visual inspection | [14 empty] | 量測單位 |  | +
MEASURING CODE | [16 empty] | 單位：Inch |  | -
檢驗項目 | 量測工具 | 模號CAVITY |  |  |  |  | 1 |  | 2 |  | 3 | 4 |  | 5 | 6 | 7 | 8 |  |  | GO
INSP. ITEM | MEASURING TOOLS | 規格/標準 SPEC/WI | [16 empty] | Ø | NO GO
(A) | A | Ø | 0.082 |  | + | 0.002 | 0.0829 |  | 0.0829 |  | 0.0826 | 0.0828 |  | 0.0827 | 0.0828 | 0.0826 | 0.0828 |  |  | 0.084 | 26
[5 empty] | - | 0.002 | [13 empty] | 0.08 | 27
(B) | D | Ø | 1.92 | mm | / | GO | GO |  | GO |  | GO | GO |  | GO | GO | GO | GO |  |  | 0.075591 | 28
| D | Ø | 2.01 | mm | / | NO GO | NO GO |  | NO GO |  | NO GO | NO GO |  | NO GO | NO GO | NO GO | NO GO |  |  | 0.079134 | 29
(C) | A | Ø | 0.082 |  | + | 0.002 | 0.0826 |  | 0.0826 |  | 0.0825 | 0.0826 |  | 0.0826 | 0.0823 | 0.0825 | 0.0826 |  |  | 0.084 | 30
[5 empty] | - | 0.002 | [13 empty] | 0.08 | 31
(D) | C | Ø | 0.43 |  | + | 0.005 | 0.4335 |  | 0.4335 |  | 0.4335 | 0.434 |  | 0.434 | 0.4335 | 0.4335 | 0.434 |  |  | 0.435 | 32
[5 empty] | - | 0.005 | [13 empty] | 0.425 | 33
(E) | T020701 | 塞規測試 QE10019 |  |  |  |  | GO |  | GO |  | GO | GO |  | GO | GO | GO | GO |  |  | 0 | 34
|  | Go/No-go Gauge test | [17 empty] | 0 | 35
(F) | T1705001 | 6% Taper QE10002 |  |  |  |  | GO |  | GO |  | GO | GO |  | GO | GO | GO | GO |  |  | 0 | 36
| (公 M) | Gauging test | [17 empty] | 0 | 37
(G) | T1405002 | 氣密測試 QE10001 |  |  |  |  | OK |  | OK |  | OK | OK |  | OK | OK | OK | OK |  |  | 0 | 38
| (公 M) | Air leaking test | [17 empty] | 0 | 39
H | T1405002 | 壓裂測試 QE10017 | [17 empty] | 0 | 40
| (公 M) | Stress cracking test
I | T1405001 | 滑牙測試 QE10014
Resistance to overriding test
J | T1405001 | 分離力測試 QE10016
Separation force test
K | T1405001 | 可旋出扭矩測試 QE10018
Unscrewing torque test
(L) | F | 外觀檢驗 MO09003 |  |  |  |  | OK |  | OK |  | OK | OK |  | OK | OK | OK | OK
Appearance inspection
1.SET-UP需進行全部項目檢驗，巡檢僅檢驗( )項目。
Inspection items marked with parentheses ( ) are for patrol inspection, While all inspection items are subject to Set-up inspection.
2.各項不良之缺點, 請參考缺點代碼表(M10001-R01)。
Please refer to Defection Code (M10001-R01) for detailed defect categories.
[14 empty] | C | 2019-03-22
(A) (C): M12002， (B):M08006， (D): M15013 | [13 empty] | B | 2017-09-05
[14 empty] | A | 2015-10-08
[8 empty] | 檢驗員： |  | 簡俐文 |  |  |  | 版本 | 日期 | 製表 | 審核
[8 empty] | INSPECTOR | [5 empty] | REV. | DATE | ISSUED BY | APP.
MOULDEX QC10004-R02.B

## 230223E-1
QUALITY INSPECTION PLAN RECORD
品檢編號： | R01-048 | 品號： |  | R1-2360 | [5 empty] | 版本： | 9 | 品名： | 公轉式針基 (Male Luer Lock) |  |  |  | 頁次： | 2 | □
Q.I.P. NO. |  | P/N | [7 empty] | REV. |  | NAME |  |  |  |  | PAGE | 2
檢驗方式： |  |  | □ | SET UP 檢驗 |  |  |  |  | ■ | 巡檢 |  | 檢驗日期： |  | 230223E |  | 機台號碼： | P16 |  | ■
INSP. MODE |  |  |  | SET UP INSP. | [5 empty] | PATROL |  | DATE |  |  |  | MACHINE NO.
適 用 品 名
APPLY TO PART NAME
R1-2360
量 測 代 碼 |  | A: Microscope B: Projector C: Caliper D: Pin gauge E: Height Caliper F: Visual inspection | [14 empty] | 量測單位 |  | +
MEASURING CODE | [16 empty] | 單位：Inch |  | -
檢驗項目 | 量測工具 | 模號CAVITY |  |  |  |  | 9 |  | 10 |  | 11 | 12 |  | 13 | 14 | 15 | 16 |  |  | GO
INSP. ITEM | MEASURING TOOLS | 規格/標準 SPEC/WI | [16 empty] | Ø | NO GO
(A) | A | Ø | 0.082 |  | + | 0.002 | 0.0829 |  | 0.0826 |  | 0.0823 | 0.0828 |  | 0.0825 | 0.0825 | 0.0825 | 0.0828 |  |  | 0.084 | 26
[5 empty] | - | 0.002 | [13 empty] | 0.08 | 27
(B) | D | Ø | 1.92 | mm | / | GO | GO |  | GO |  | GO | GO |  | GO | GO | GO | GO |  |  | 0.075591 | 28
| D | Ø | 2.01 | mm | / | NO GO | NO GO |  | NO GO |  | NO GO | NO GO |  | NO GO | NO GO | NO GO | NO GO |  |  | 0.079134 | 29
(C) | A | Ø | 0.082 |  | + | 0.002 | 0.0825 |  | 0.0825 |  | 0.0824 | 0.0824 |  | 0.0826 | 0.0825 | 0.0823 | 0.0824 |  |  | 0.084 | 30
[5 empty] | - | 0.002 | [13 empty] | 0.08 | 31
(D) | C | Ø | 0.43 |  | + | 0.005 | 0.434 |  | 0.4335 |  | 0.4335 | 0.4335 |  | 0.4335 | 0.4335 | 0.4335 | 0.4335 |  |  | 0.435 | 32
[5 empty] | - | 0.005 | [13 empty] | 0.425 | 33
(E) | T020701 | 塞規測試 QE10019 |  |  |  |  | GO |  | GO |  | GO | GO |  | GO | GO | GO | GO |  |  | 0 | 34
|  | Go/No-go Gauge test | [17 empty] | 0 | 35
(F) | T1705001 | 6% Taper QE10002 |  |  |  |  | GO |  | GO |  | GO | GO |  | GO | GO | GO | GO |  |  | 0 | 36
| (公 M) | Gauging test | [17 empty] | 0 | 37
(G) | T1405002 | 氣密測試 QE10001 |  |  |  |  | OK |  | OK |  | OK | OK |  | OK | OK | OK | OK |  |  | 0 | 38
| (公 M) | Air leaking test | [17 empty] | 0 | 39
H | T1405002 | 壓裂測試 QE10017 | [17 empty] | 0 | 40
| (公 M) | Stress cracking test
I | T1405001 | 滑牙測試 QE10014
Resistance to overriding test
J | T1405001 | 分離力測試 QE10016
Separation force test
K | T1405001 | 可旋出扭矩測試 QE10018
Unscrewing torque test
(L) | F | 外觀檢驗 MO09003 |  |  |  |  | OK |  | OK |  | OK | OK |  | OK | OK | OK | OK
Appearance inspection
1.SET-UP需進行全部項目檢驗，巡檢僅檢驗( )項目。
Inspection items marked with parentheses ( ) are for patrol inspection, While all inspection items are subject to Set-up inspection.
2.各項不良之缺點, 請參考缺點代碼表(M10001-R01)。
Please refer to Defection Code (M10001-R01) for detailed defect categories.
[14 empty] | C | 2019-03-22
(A) (C): M12002， (B):M08006， (D): M15013 | [13 empty] | B | 2017-09-05
[14 empty] | A | 2015-10-08
[8 empty] | 檢驗員： |  | 簡俐文 |  |  |  | 版本 | 日期 | 製表 | 審核
[8 empty] | INSPECTOR | [5 empty] | REV. | DATE | ISSUED BY | APP.
MOULDEX QC10004-R02.B

## 230224D
QUALITY INSPECTION PLAN RECORD
品檢編號： | R01-048 | 品號： |  | R1-2360 | [5 empty] | 版本： | 9 | 品名： | 公轉式針基 (Male Luer Lock) |  |  |  | 頁次： | 1 | □
Q.I.P. NO. |  | P/N | [7 empty] | REV. |  | NAME |  |  |  |  | PAGE | 2
檢驗方式： |  |  | □ | SET UP 檢驗 |  |  |  |  | ■ | 巡檢 |  | 檢驗日期： |  | 230224D |  | 機台號碼： | P16 |  | ■
INSP. MODE |  |  |  | SET UP INSP. | [5 empty] | PATROL |  | DATE |  |  |  | MACHINE NO.
適 用 品 名
APPLY TO PART NAME
R1-2360
量 測 代 碼 |  | A: Microscope B: Projector C: Caliper D: Pin gauge E: Height Caliper F: Visual inspection | [14 empty] | 量測單位 |  | +
MEASURING CODE | [16 empty] | 單位：Inch |  | -
檢驗項目 | 量測工具 | 模號CAVITY |  |  |  |  | 1 |  | 2 |  | 3 | 4 |  | 5 | 6 | 7 | 8 |  |  | GO
INSP. ITEM | MEASURING TOOLS | 規格/標準 SPEC/WI | [16 empty] | Ø | NO GO
(A) | A | Ø | 0.082 |  | + | 0.002 | 0.0828 |  | 0.0828 |  | 0.0827 | 0.0827 |  | 0.0826 | 0.0824 | 0.0823 | 0.0825 |  |  | 0.084 | 26
[5 empty] | - | 0.002 | [13 empty] | 0.08 | 27
(B) | D | Ø | 1.92 | mm | / | GO | GO |  | GO |  | GO | GO |  | GO | GO | GO | GO |  |  | 0.075591 | 28
| D | Ø | 2.01 | mm | / | NO GO | NO GO |  | NO GO |  | NO GO | NO GO |  | NO GO | NO GO | NO GO | NO GO |  |  | 0.079134 | 29
(C) | A | Ø | 0.082 |  | + | 0.002 | 0.0825 |  | 0.0825 |  | 0.0824 | 0.0826 |  | 0.0824 | 0.0822 | 0.0824 | 0.0826 |  |  | 0.084 | 30
[5 empty] | - | 0.002 | [13 empty] | 0.08 | 31
(D) | C | Ø | 0.43 |  | + | 0.005 | 0.4335 |  | 0.434 |  | 0.4335 | 0.434 |  | 0.4345 | 0.4335 | 0.4335 | 0.4335 |  |  | 0.435 | 32
[5 empty] | - | 0.005 | [13 empty] | 0.425 | 33
(E) | T020701 | 塞規測試 QE10019 |  |  |  |  | GO |  | GO |  | GO | GO |  | GO | GO | GO | GO |  |  | 0 | 34
|  | Go/No-go Gauge test | [17 empty] | 0 | 35
(F) | T1705001 | 6% Taper QE10002 |  |  |  |  | GO |  | GO |  | GO | GO |  | GO | GO | GO | GO |  |  | 0 | 36
| (公 M) | Gauging test | [17 empty] | 0 | 37
(G) | T1405002 | 氣密測試 QE10001 |  |  |  |  | OK |  | OK |  | OK | OK |  | OK | OK | OK | OK |  |  | 0 | 38
| (公 M) | Air leaking test | [17 empty] | 0 | 39
H | T1405002 | 壓裂測試 QE10017 | [17 empty] | 0 | 40
| (公 M) | Stress cracking test
I | T1405001 | 滑牙測試 QE10014
Resistance to overriding test
J | T1405001 | 分離力測試 QE10016
Separation force test
K | T1405001 | 可旋出扭矩測試 QE10018
Unscrewing torque test
(L) | F | 外觀檢驗 MO09003 |  |  |  |  | OK |  | OK |  | OK | OK |  | OK | OK | OK | OK
Appearance inspection
1.SET-UP需進行全部項目檢驗，巡檢僅檢驗( )項目。
Inspection items marked with parentheses ( ) are for patrol inspection, While all inspection items are subject to Set-up inspection.
2.各項不良之缺點, 請參考缺點代碼表(M10001-R01)。
Please refer to Defection Code (M10001-R01) for detailed defect categories.
[14 empty] | C | 2019-03-22
(A) (C): M12002， (B):M08006， (D): M15013 | [13 empty] | B | 2017-09-05
[14 empty] | A | 2015-10-08
[8 empty] | 檢驗員： |  | 簡俐文 |  |  |  | 版本 | 日期 | 製表 | 審核
[8 empty] | INSPECTOR | [5 empty] | REV. | DATE | ISSUED BY | APP.
MOULDEX QC10004-R02.B

## 230224D-1
QUALITY INSPECTION PLAN RECORD
品檢編號： | R01-048 | 品號： |  | R1-2360 | [5 empty] | 版本： | 9 | 品名： | 公轉式針基 (Male Luer Lock) |  |  |  | 頁次： | 2 | □
Q.I.P. NO. |  | P/N | [7 empty] | REV. |  | NAME |  |  |  |  | PAGE | 2
檢驗方式： |  |  | □ | SET UP 檢驗 |  |  |  |  | ■ | 巡檢 |  | 檢驗日期： |  | 230224D |  | 機台號碼： | P16 |  | ■
INSP. MODE |  |  |  | SET UP INSP. | [5 empty] | PATROL |  | DATE |  |  |  | MACHINE NO.
適 用 品 名
APPLY TO PART NAME
R1-2360
量 測 代 碼 |  | A: Microscope B: Projector C: Caliper D: Pin gauge E: Height Caliper F: Visual inspection | [14 empty] | 量測單位 |  | +
MEASURING CODE | [16 empty] | 單位：Inch |  | -
檢驗項目 | 量測工具 | 模號CAVITY |  |  |  |  | 9 |  | 10 |  | 11 | 12 |  | 13 | 14 | 15 | 16 |  |  | GO
INSP. ITEM | MEASURING TOOLS | 規格/標準 SPEC/WI | [16 empty] | Ø | NO GO
(A) | A | Ø | 0.082 |  | + | 0.002 | 0.0826 |  | 0.0824 |  | 0.0821 | 0.0823 |  | 0.0823 | 0.0827 | 0.0828 | 0.0829 |  |  | 0.084 | 26
[5 empty] | - | 0.002 | [13 empty] | 0.08 | 27
(B) | D | Ø | 1.92 | mm | / | GO | GO |  | GO |  | GO | GO |  | GO | GO | GO | GO |  |  | 0.075591 | 28
| D | Ø | 2.01 | mm | / | NO GO | NO GO |  | NO GO |  | NO GO | NO GO |  | NO GO | NO GO | NO GO | NO GO |  |  | 0.079134 | 29
(C) | A | Ø | 0.082 |  | + | 0.002 | 0.0823 |  | 0.0823 |  | 0.0824 | 0.0824 |  | 0.0825 | 0.0824 | 0.0824 | 0.0825 |  |  | 0.084 | 30
[5 empty] | - | 0.002 | [13 empty] | 0.08 | 31
(D) | C | Ø | 0.43 |  | + | 0.005 | 0.4335 |  | 0.4335 |  | 0.4335 | 0.434 |  | 0.434 | 0.4335 | 0.4335 | 0.434 |  |  | 0.435 | 32
[5 empty] | - | 0.005 | [13 empty] | 0.425 | 33
(E) | T020701 | 塞規測試 QE10019 |  |  |  |  | GO |  | GO |  | GO | GO |  | GO | GO | GO | GO |  |  | 0 | 34
|  | Go/No-go Gauge test | [17 empty] | 0 | 35
(F) | T1705001 | 6% Taper QE10002 |  |  |  |  | GO |  | GO |  | GO | GO |  | GO | GO | GO | GO |  |  | 0 | 36
| (公 M) | Gauging test | [17 empty] | 0 | 37
(G) | T1405002 | 氣密測試 QE10001 |  |  |  |  | OK |  | OK |  | OK | OK |  | OK | OK | OK | OK |  |  | 0 | 38
| (公 M) | Air leaking test | [17 empty] | 0 | 39
H | T1405002 | 壓裂測試 QE10017 | [17 empty] | 0 | 40
| (公 M) | Stress cracking test
I | T1405001 | 滑牙測試 QE10014
Resistance to overriding test
J | T1405001 | 分離力測試 QE10016
Separation force test
K | T1405001 | 可旋出扭矩測試 QE10018
Unscrewing torque test
(L) | F | 外觀檢驗 MO09003 |  |  |  |  | OK |  | OK |  | OK | OK |  | OK | OK | OK | OK
Appearance inspection
1.SET-UP需進行全部項目檢驗，巡檢僅檢驗( )項目。
Inspection items marked with parentheses ( ) are for patrol inspection, While all inspection items are subject to Set-up inspection.
2.各項不良之缺點, 請參考缺點代碼表(M10001-R01)。
Please refer to Defection Code (M10001-R01) for detailed defect categories.
[14 empty] | C | 2019-03-22
(A) (C): M12002， (B):M08006， (D): M15013 | [13 empty] | B | 2017-09-05
[14 empty] | A | 2015-10-08
[8 empty] | 檢驗員： |  | 簡俐文 |  |  |  | 版本 | 日期 | 製表 | 審核
[8 empty] | INSPECTOR | [5 empty] | REV. | DATE | ISSUED BY | APP.
MOULDEX QC10004-R02.B

## 230228E
QUALITY INSPECTION PLAN RECORD
品檢編號： | R01-048 | 品號： |  | R1-2360 | [5 empty] | 版本： | 9 | 品名： | 公轉式針基 (Male Luer Lock) |  |  |  | 頁次： | 1 | □
Q.I.P. NO. |  | P/N | [7 empty] | REV. |  | NAME |  |  |  |  | PAGE | 2
檢驗方式： |  |  | □ | SET UP 檢驗 |  |  |  |  | ■ | 巡檢 |  | 檢驗日期： |  | 230228E |  | 機台號碼： | P16 |  | ■
INSP. MODE |  |  |  | SET UP INSP. | [5 empty] | PATROL |  | DATE |  |  |  | MACHINE NO.
適 用 品 名
APPLY TO PART NAME
R1-2360
量 測 代 碼 |  | A: Microscope B: Projector C: Caliper D: Pin gauge E: Height Caliper F: Visual inspection | [14 empty] | 量測單位 |  | +
MEASURING CODE | [16 empty] | 單位：Inch |  | -
檢驗項目 | 量測工具 | 模號CAVITY |  |  |  |  | 1 |  | 2 |  | 3 | 4 |  | 5 | 6 | 7 | 8 |  |  | GO
INSP. ITEM | MEASURING TOOLS | 規格/標準 SPEC/WI | [16 empty] | Ø | NO GO
(A) | A | Ø | 0.082 |  | + | 0.002 | 0.0828 |  | 0.0827 |  | 0.0825 | 0.0827 |  | 0.0826 | 0.0826 | 0.0825 | 0.0826 |  |  | 0.084 | 26
[5 empty] | - | 0.002 | [13 empty] | 0.08 | 27
(B) | D | Ø | 1.92 | mm | / | GO | GO |  | GO |  | GO | GO |  | GO | GO | GO | GO |  |  | 0.075591 | 28
| D | Ø | 2.01 | mm | / | NO GO | NO GO |  | NO GO |  | NO GO | NO GO |  | NO GO | NO GO | NO GO | NO GO |  |  | 0.079134 | 29
(C) | A | Ø | 0.082 |  | + | 0.002 | 0.0826 |  | 0.0824 |  | 0.0823 | 0.0826 |  | 0.0825 | 0.0822 | 0.0825 | 0.0825 |  |  | 0.084 | 30
[5 empty] | - | 0.002 | [13 empty] | 0.08 | 31
(D) | C | Ø | 0.43 |  | + | 0.005 | 0.4335 |  | 0.4335 |  | 0.4335 | 0.4335 |  | 0.434 | 0.4335 | 0.4335 | 0.434 |  |  | 0.435 | 32
[5 empty] | - | 0.005 | [13 empty] | 0.425 | 33
(E) | T020701 | 塞規測試 QE10019 |  |  |  |  | GO |  | GO |  | GO | GO |  | GO | GO | GO | GO |  |  | 0 | 34
|  | Go/No-go Gauge test | [17 empty] | 0 | 35
(F) | T1705001 | 6% Taper QE10002 |  |  |  |  | GO |  | GO |  | GO | GO |  | GO | GO | GO | GO |  |  | 0 | 36
| (公 M) | Gauging test | [17 empty] | 0 | 37
(G) | T1405002 | 氣密測試 QE10001 |  |  |  |  | OK |  | OK |  | OK | OK |  | OK | OK | OK | OK |  |  | 0 | 38
| (公 M) | Air leaking test | [17 empty] | 0 | 39
H | T1405002 | 壓裂測試 QE10017 | [17 empty] | 0 | 40
| (公 M) | Stress cracking test
I | T1405001 | 滑牙測試 QE10014
Resistance to overriding test
J | T1405001 | 分離力測試 QE10016
Separation force test
K | T1405001 | 可旋出扭矩測試 QE10018
Unscrewing torque test
(L) | F | 外觀檢驗 MO09003 |  |  |  |  | OK |  | OK |  | OK | OK |  | OK | OK | OK | OK
Appearance inspection
1.SET-UP需進行全部項目檢驗，巡檢僅檢驗( )項目。
Inspection items marked with parentheses ( ) are for patrol inspection, While all inspection items are subject to Set-up inspection.
2.各項不良之缺點, 請參考缺點代碼表(M10001-R01)。
Please refer to Defection Code (M10001-R01) for detailed defect categories.
[14 empty] | C | 2019-03-22
(A) (C): M12002， (B):M08006， (D): M15013 | [13 empty] | B | 2017-09-05
[14 empty] | A | 2015-10-08
[8 empty] | 檢驗員： |  | 簡俐文 |  |  |  | 版本 | 日期 | 製表 | 審核
[8 empty] | INSPECTOR | [5 empty] | REV. | DATE | ISSUED BY | APP.
MOULDEX QC10004-R02.B

## 230228E-1
QUALITY INSPECTION PLAN RECORD
品檢編號： | R01-048 | 品號： |  | R1-2360 | [5 empty] | 版本： | 9 | 品名： | 公轉式針基 (Male Luer Lock) |  |  |  | 頁次： | 2 | □
Q.I.P. NO. |  | P/N | [7 empty] | REV. |  | NAME |  |  |  |  | PAGE | 2
檢驗方式： |  |  | □ | SET UP 檢驗 |  |  |  |  | ■ | 巡檢 |  | 檢驗日期： |  | 230228E |  | 機台號碼： | P16 |  | ■
INSP. MODE |  |  |  | SET UP INSP. | [5 empty] | PATROL |  | DATE |  |  |  | MACHINE NO.
適 用 品 名
APPLY TO PART NAME
R1-2360
量 測 代 碼 |  | A: Microscope B: Projector C: Caliper D: Pin gauge E: Height Caliper F: Visual inspection | [14 empty] | 量測單位 |  | +
MEASURING CODE | [16 empty] | 單位：Inch |  | -
檢驗項目 | 量測工具 | 模號CAVITY |  |  |  |  | 9 |  | 10 |  | 11 | 12 |  | 13 | 14 | 15 | 16 |  |  | GO
INSP. ITEM | MEASURING TOOLS | 規格/標準 SPEC/WI | [16 empty] | Ø | NO GO
(A) | A | Ø | 0.082 |  | + | 0.002 | 0.0826 |  | 0.0824 |  | 0.0823 | 0.0828 |  | 0.0824 | 0.0822 | 0.0824 | 0.0828 |  |  | 0.084 | 26
[5 empty] | - | 0.002 | [13 empty] | 0.08 | 27
(B) | D | Ø | 1.92 | mm | / | GO | GO |  | GO |  | GO | GO |  | GO | GO | GO | GO |  |  | 0.075591 | 28
| D | Ø | 2.01 | mm | / | NO GO | NO GO |  | NO GO |  | NO GO | NO GO |  | NO GO | NO GO | NO GO | NO GO |  |  | 0.079134 | 29
(C) | A | Ø | 0.082 |  | + | 0.002 | 0.0824 |  | 0.0824 |  | 0.0823 | 0.0825 |  | 0.0825 | 0.0824 | 0.0823 | 0.0824 |  |  | 0.084 | 30
[5 empty] | - | 0.002 | [13 empty] | 0.08 | 31
(D) | C | Ø | 0.43 |  | + | 0.005 | 0.4335 |  | 0.4335 |  | 0.4335 | 0.4335 |  | 0.4335 | 0.4335 | 0.4335 | 0.4335 |  |  | 0.435 | 32
[5 empty] | - | 0.005 | [13 empty] | 0.425 | 33
(E) | T020701 | 塞規測試 QE10019 |  |  |  |  | GO |  | GO |  | GO | GO |  | GO | GO | GO | GO |  |  | 0 | 34
|  | Go/No-go Gauge test | [17 empty] | 0 | 35
(F) | T1705001 | 6% Taper QE10002 |  |  |  |  | GO |  | GO |  | GO | GO |  | GO | GO | GO | GO |  |  | 0 | 36
| (公 M) | Gauging test | [17 empty] | 0 | 37
(G) | T1405002 | 氣密測試 QE10001 |  |  |  |  | OK |  | OK |  | OK | OK |  | OK | OK | OK | OK |  |  | 0 | 38
| (公 M) | Air leaking test | [17 empty] | 0 | 39
H | T1405002 | 壓裂測試 QE10017 | [17 empty] | 0 | 40
| (公 M) | Stress cracking test
I | T1405001 | 滑牙測試 QE10014
Resistance to overriding test
J | T1405001 | 分離力測試 QE10016
Separation force test
K | T1405001 | 可旋出扭矩測試 QE10018
Unscrewing torque test
(L) | F | 外觀檢驗 MO09003 |  |  |  |  | OK |  | OK |  | OK | OK |  | OK | OK | OK | OK
Appearance inspection
1.SET-UP需進行全部項目檢驗，巡檢僅檢驗( )項目。
Inspection items marked with parentheses ( ) are for patrol inspection, While all inspection items are subject to Set-up inspection.
2.各項不良之缺點, 請參考缺點代碼表(M10001-R01)。
Please refer to Defection Code (M10001-R01) for detailed defect categories.
[14 empty] | C | 2019-03-22
(A) (C): M12002， (B):M08006， (D): M15013 | [13 empty] | B | 2017-09-05
[14 empty] | A | 2015-10-08
[8 empty] | 檢驗員： |  | 簡俐文 |  |  |  | 版本 | 日期 | 製表 | 審核
[8 empty] | INSPECTOR | [5 empty] | REV. | DATE | ISSUED BY | APP.
MOULDEX QC10004-R02.B

## 230301D
QUALITY INSPECTION PLAN RECORD
品檢編號： | R01-048 | 品號： |  | R1-2360 | [5 empty] | 版本： | 9 | 品名： | 公轉式針基 (Male Luer Lock) |  |  |  | 頁次： | 1 | □
Q.I.P. NO. |  | P/N | [7 empty] | REV. |  | NAME |  |  |  |  | PAGE | 2
檢驗方式： |  |  | □ | SET UP 檢驗 |  |  |  |  | ■ | 巡檢 |  | 檢驗日期： |  | 230301D |  | 機台號碼： | P16 |  | ■
INSP. MODE |  |  |  | SET UP INSP. | [5 empty] | PATROL |  | DATE |  |  |  | MACHINE NO.
適 用 品 名
APPLY TO PART NAME
R1-2360
量 測 代 碼 |  | A: Microscope B: Projector C: Caliper D: Pin gauge E: Height Caliper F: Visual inspection | [14 empty] | 量測單位 |  | +
MEASURING CODE | [16 empty] | 單位：Inch |  | -
檢驗項目 | 量測工具 | 模號CAVITY |  |  |  |  | 1 |  | 2 |  | 3 | 4 |  | 5 | 6 | 7 | 8 |  |  | GO
INSP. ITEM | MEASURING TOOLS | 規格/標準 SPEC/WI | [16 empty] | Ø | NO GO
(A) | A | Ø | 0.082 |  | + | 0.002 | 0.083 |  | 0.0828 |  | 0.0826 | 0.0828 |  | 0.0827 | 0.0827 | 0.0827 | 0.0828 |  |  | 0.084 | 26
[5 empty] | - | 0.002 | [13 empty] | 0.08 | 27
(B) | D | Ø | 1.92 | mm | / | GO | GO |  | GO |  | GO | GO |  | GO | GO | GO | GO |  |  | 0.075591 | 28
| D | Ø | 2.01 | mm | / | NO GO | NO GO |  | NO GO |  | NO GO | NO GO |  | NO GO | NO GO | NO GO | NO GO |  |  | 0.079134 | 29
(C) | A | Ø | 0.082 |  | + | 0.002 | 0.0827 |  | 0.0828 |  | 0.0827 | 0.0827 |  | 0.0827 | 0.0825 | 0.0826 | 0.0827 |  |  | 0.084 | 30
[5 empty] | - | 0.002 | [13 empty] | 0.08 | 31
(D) | C | Ø | 0.43 |  | + | 0.005 | 0.4335 |  | 0.434 |  | 0.4335 | 0.434 |  | 0.4345 | 0.4335 | 0.4335 | 0.4335 |  |  | 0.435 | 32
[5 empty] | - | 0.005 | [13 empty] | 0.425 | 33
(E) | T020701 | 塞規測試 QE10019 |  |  |  |  | GO |  | GO |  | GO | GO |  | GO | GO | GO | GO |  |  | 0 | 34
|  | Go/No-go Gauge test | [17 empty] | 0 | 35
(F) | T1705001 | 6% Taper QE10002 |  |  |  |  | GO |  | GO |  | GO | GO |  | GO | GO | GO | GO |  |  | 0 | 36
| (公 M) | Gauging test | [17 empty] | 0 | 37
(G) | T1405002 | 氣密測試 QE10001 |  |  |  |  | OK |  | OK |  | OK | OK |  | OK | OK | OK | OK |  |  | 0 | 38
| (公 M) | Air leaking test | [17 empty] | 0 | 39
H | T1405002 | 壓裂測試 QE10017 | [17 empty] | 0 | 40
| (公 M) | Stress cracking test
I | T1405001 | 滑牙測試 QE10014
Resistance to overriding test
J | T1405001 | 分離力測試 QE10016
Separation force test
K | T1405001 | 可旋出扭矩測試 QE10018
Unscrewing torque test
(L) | F | 外觀檢驗 MO09003 |  |  |  |  | OK |  | OK |  | OK | OK |  | OK | OK | OK | OK
Appearance inspection
1.SET-UP需進行全部項目檢驗，巡檢僅檢驗( )項目。
Inspection items marked with parentheses ( ) are for patrol inspection, While all inspection items are subject to Set-up inspection.
2.各項不良之缺點, 請參考缺點代碼表(M10001-R01)。
Please refer to Defection Code (M10001-R01) for detailed defect categories.
[14 empty] | C | 2019-03-22
(A) (C): M12002， (B):M08006， (D): M15013 | [13 empty] | B | 2017-09-05
[14 empty] | A | 2015-10-08
[8 empty] | 檢驗員： |  | 簡俐文 |  |  |  | 版本 | 日期 | 製表 | 審核
[8 empty] | INSPECTOR | [5 empty] | REV. | DATE | ISSUED BY | APP.
MOULDEX QC10004-R02.B

## 230301D-1
QUALITY INSPECTION PLAN RECORD
品檢編號： | R01-048 | 品號： |  | R1-2360 | [5 empty] | 版本： | 9 | 品名： | 公轉式針基 (Male Luer Lock) |  |  |  | 頁次： | 2 | □
Q.I.P. NO. |  | P/N | [7 empty] | REV. |  | NAME |  |  |  |  | PAGE | 2
檢驗方式： |  |  | □ | SET UP 檢驗 |  |  |  |  | ■ | 巡檢 |  | 檢驗日期： |  | 230301D |  | 機台號碼： | P16 |  | ■
INSP. MODE |  |  |  | SET UP INSP. | [5 empty] | PATROL |  | DATE |  |  |  | MACHINE NO.
適 用 品 名
APPLY TO PART NAME
R1-2360
量 測 代 碼 |  | A: Microscope B: Projector C: Caliper D: Pin gauge E: Height Caliper F: Visual inspection | [14 empty] | 量測單位 |  | +
MEASURING CODE | [16 empty] | 單位：Inch |  | -
檢驗項目 | 量測工具 | 模號CAVITY |  |  |  |  | 9 |  | 10 |  | 11 | 12 |  | 13 | 14 | 15 | 16 |  |  | GO
INSP. ITEM | MEASURING TOOLS | 規格/標準 SPEC/WI | [16 empty] | Ø | NO GO
(A) | A | Ø | 0.082 |  | + | 0.002 | 0.0828 |  | 0.0827 |  | 0.0824 | 0.0826 |  | 0.0825 | 0.0823 | 0.0824 | 0.0829 |  |  | 0.084 | 26
[5 empty] | - | 0.002 | [13 empty] | 0.08 | 27
(B) | D | Ø | 1.92 | mm | / | GO | GO |  | GO |  | GO | GO |  | GO | GO | GO | GO |  |  | 0.075591 | 28
| D | Ø | 2.01 | mm | / | NO GO | NO GO |  | NO GO |  | NO GO | NO GO |  | NO GO | NO GO | NO GO | NO GO |  |  | 0.079134 | 29
(C) | A | Ø | 0.082 |  | + | 0.002 | 0.0826 |  | 0.0824 |  | 0.0824 | 0.0825 |  | 0.0826 | 0.0824 | 0.0824 | 0.0825 |  |  | 0.084 | 30
[5 empty] | - | 0.002 | [13 empty] | 0.08 | 31
(D) | C | Ø | 0.43 |  | + | 0.005 | 0.4335 |  | 0.4335 |  | 0.4335 | 0.434 |  | 0.434 | 0.4335 | 0.4335 | 0.434 |  |  | 0.435 | 32
[5 empty] | - | 0.005 | [13 empty] | 0.425 | 33
(E) | T020701 | 塞規測試 QE10019 |  |  |  |  | GO |  | GO |  | GO | GO |  | GO | GO | GO | GO |  |  | 0 | 34
|  | Go/No-go Gauge test | [17 empty] | 0 | 35
(F) | T1705001 | 6% Taper QE10002 |  |  |  |  | GO |  | GO |  | GO | GO |  | GO | GO | GO | GO |  |  | 0 | 36
| (公 M) | Gauging test | [17 empty] | 0 | 37
(G) | T1405002 | 氣密測試 QE10001 |  |  |  |  | OK |  | OK |  | OK | OK |  | OK | OK | OK | OK |  |  | 0 | 38
| (公 M) | Air leaking test | [17 empty] | 0 | 39
H | T1405002 | 壓裂測試 QE10017 | [17 empty] | 0 | 40
| (公 M) | Stress cracking test
I | T1405001 | 滑牙測試 QE10014
Resistance to overriding test
J | T1405001 | 分離力測試 QE10016
Separation force test
K | T1405001 | 可旋出扭矩測試 QE10018
Unscrewing torque test
(L) | F | 外觀檢驗 MO09003 |  |  |  |  | OK |  | OK |  | OK | OK |  | OK | OK | OK | OK
Appearance inspection
1.SET-UP需進行全部項目檢驗，巡檢僅檢驗( )項目。
Inspection items marked with parentheses ( ) are for patrol inspection, While all inspection items are subject to Set-up inspection.
2.各項不良之缺點, 請參考缺點代碼表(M10001-R01)。
Please refer to Defection Code (M10001-R01) for detailed defect categories.
[14 empty] | C | 2019-03-22
(A) (C): M12002， (B):M08006， (D): M15013 | [13 empty] | B | 2017-09-05
[14 empty] | A | 2015-10-08
[8 empty] | 檢驗員： |  | 簡俐文 |  |  |  | 版本 | 日期 | 製表 | 審核
[8 empty] | INSPECTOR | [5 empty] | REV. | DATE | ISSUED BY | APP.
MOULDEX QC10004-R02.B

## 230301E
QUALITY INSPECTION PLAN RECORD
品檢編號： | R01-048 | 品號： |  | R1-2360 | [5 empty] | 版本： | 9 | 品名： | 公轉式針基 (Male Luer Lock) |  |  |  | 頁次： | 1 | □
Q.I.P. NO. |  | P/N | [7 empty] | REV. |  | NAME |  |  |  |  | PAGE | 2
檢驗方式： |  |  | □ | SET UP 檢驗 |  |  |  |  | ■ | 巡檢 |  | 檢驗日期： |  | 230301E |  | 機台號碼： | P16 |  | ■
INSP. MODE |  |  |  | SET UP INSP. | [5 empty] | PATROL |  | DATE |  |  |  | MACHINE NO.
適 用 品 名
APPLY TO PART NAME
R1-2360
量 測 代 碼 |  | A: Microscope B: Projector C: Caliper D: Pin gauge E: Height Caliper F: Visual inspection | [14 empty] | 量測單位 |  | +
MEASURING CODE | [16 empty] | 單位：Inch |  | -
檢驗項目 | 量測工具 | 模號CAVITY |  |  |  |  | 1 |  | 2 |  | 3 | 4 |  | 5 | 6 | 7 | 8 |  |  | GO
INSP. ITEM | MEASURING TOOLS | 規格/標準 SPEC/WI | [16 empty] | Ø | NO GO
(A) | A | Ø | 0.082 |  | + | 0.002 | 0.0832 |  | 0.083 |  | 0.0828 | 0.0829 |  | 0.083 | 0.0829 | 0.0828 | 0.0829 |  |  | 0.084 | 26
[5 empty] | - | 0.002 | [13 empty] | 0.08 | 27
(B) | D | Ø | 1.92 | mm | / | GO | GO |  | GO |  | GO | GO |  | GO | GO | GO | GO |  |  | 0.075591 | 28
| D | Ø | 2.01 | mm | / | NO GO | NO GO |  | NO GO |  | NO GO | NO GO |  | NO GO | NO GO | NO GO | NO GO |  |  | 0.079134 | 29
(C) | A | Ø | 0.082 |  | + | 0.002 | 0.0829 |  | 0.0826 |  | 0.0825 | 0.0828 |  | 0.0826 | 0.0826 | 0.0825 | 0.0829 |  |  | 0.084 | 30
[5 empty] | - | 0.002 | [13 empty] | 0.08 | 31
(D) | C | Ø | 0.43 |  | + | 0.005 | 0.4335 |  | 0.4335 |  | 0.4335 | 0.434 |  | 0.434 | 0.4335 | 0.4335 | 0.434 |  |  | 0.435 | 32
[5 empty] | - | 0.005 | [13 empty] | 0.425 | 33
(E) | T020701 | 塞規測試 QE10019 |  |  |  |  | GO |  | GO |  | GO | GO |  | GO | GO | GO | GO |  |  | 0 | 34
|  | Go/No-go Gauge test | [17 empty] | 0 | 35
(F) | T1705001 | 6% Taper QE10002 |  |  |  |  | GO |  | GO |  | GO | GO |  | GO | GO | GO | GO |  |  | 0 | 36
| (公 M) | Gauging test | [17 empty] | 0 | 37
(G) | T1405002 | 氣密測試 QE10001 |  |  |  |  | OK |  | OK |  | OK | OK |  | OK | OK | OK | OK |  |  | 0 | 38
| (公 M) | Air leaking test | [17 empty] | 0 | 39
H | T1405002 | 壓裂測試 QE10017 | [17 empty] | 0 | 40
| (公 M) | Stress cracking test
I | T1405001 | 滑牙測試 QE10014
Resistance to overriding test
J | T1405001 | 分離力測試 QE10016
Separation force test
K | T1405001 | 可旋出扭矩測試 QE10018
Unscrewing torque test
(L) | F | 外觀檢驗 MO09003 |  |  |  |  | OK |  | OK |  | OK | OK |  | OK | OK | OK | OK
Appearance inspection
1.SET-UP需進行全部項目檢驗，巡檢僅檢驗( )項目。
Inspection items marked with parentheses ( ) are for patrol inspection, While all inspection items are subject to Set-up inspection.
2.各項不良之缺點, 請參考缺點代碼表(M10001-R01)。
Please refer to Defection Code (M10001-R01) for detailed defect categories.
[14 empty] | C | 2019-03-22
(A) (C): M12002， (B):M08006， (D): M15013 | [13 empty] | B | 2017-09-05
[14 empty] | A | 2015-10-08
[8 empty] | 檢驗員： |  | 簡俐文 |  |  |  | 版本 | 日期 | 製表 | 審核
[8 empty] | INSPECTOR | [5 empty] | REV. | DATE | ISSUED BY | APP.
MOULDEX QC10004-R02.B

## 230301E-1
QUALITY INSPECTION PLAN RECORD
品檢編號： | R01-048 | 品號： |  | R1-2360 | [5 empty] | 版本： | 9 | 品名： | 公轉式針基 (Male Luer Lock) |  |  |  | 頁次： | 2 | □
Q.I.P. NO. |  | P/N | [7 empty] | REV. |  | NAME |  |  |  |  | PAGE | 2
檢驗方式： |  |  | □ | SET UP 檢驗 |  |  |  |  | ■ | 巡檢 |  | 檢驗日期： |  | 230301E |  | 機台號碼： | P16 |  | ■
INSP. MODE |  |  |  | SET UP INSP. | [5 empty] | PATROL |  | DATE |  |  |  | MACHINE NO.
適 用 品 名
APPLY TO PART NAME
R1-2360
量 測 代 碼 |  | A: Microscope B: Projector C: Caliper D: Pin gauge E: Height Caliper F: Visual inspection | [14 empty] | 量測單位 |  | +
MEASURING CODE | [16 empty] | 單位：Inch |  | -
檢驗項目 | 量測工具 | 模號CAVITY |  |  |  |  | 9 |  | 10 |  | 11 | 12 |  | 13 | 14 | 15 | 16 |  |  | GO
INSP. ITEM | MEASURING TOOLS | 規格/標準 SPEC/WI | [16 empty] | Ø | NO GO
(A) | A | Ø | 0.082 |  | + | 0.002 | 0.0829 |  | 0.0826 |  | 0.0825 | 0.0828 |  | 0.0826 | 0.0826 | 0.0825 | 0.0829 |  |  | 0.084 | 26
[5 empty] | - | 0.002 | [13 empty] | 0.08 | 27
(B) | D | Ø | 1.92 | mm | / | GO | GO |  | GO |  | GO | GO |  | GO | GO | GO | GO |  |  | 0.075591 | 28
| D | Ø | 2.01 | mm | / | NO GO | NO GO |  | NO GO |  | NO GO | NO GO |  | NO GO | NO GO | NO GO | NO GO |  |  | 0.079134 | 29
(C) | A | Ø | 0.082 |  | + | 0.002 | 0.0825 |  | 0.0826 |  | 0.0826 | 0.0825 |  | 0.0826 | 0.0825 | 0.0825 | 0.0823 |  |  | 0.084 | 30
[5 empty] | - | 0.002 | [13 empty] | 0.08 | 31
(D) | C | Ø | 0.43 |  | + | 0.005 | 0.4335 |  | 0.4335 |  | 0.4335 | 0.4335 |  | 0.4335 | 0.4335 | 0.4335 | 0.4335 |  |  | 0.435 | 32
[5 empty] | - | 0.005 | [13 empty] | 0.425 | 33
(E) | T020701 | 塞規測試 QE10019 |  |  |  |  | GO |  | GO |  | GO | GO |  | GO | GO | GO | GO |  |  | 0 | 34
|  | Go/No-go Gauge test | [17 empty] | 0 | 35
(F) | T1705001 | 6% Taper QE10002 |  |  |  |  | GO |  | GO |  | GO | GO |  | GO | GO | GO | GO |  |  | 0 | 36
| (公 M) | Gauging test | [17 empty] | 0 | 37
(G) | T1405002 | 氣密測試 QE10001 |  |  |  |  | OK |  | OK |  | OK | OK |  | OK | OK | OK | OK |  |  | 0 | 38
| (公 M) | Air leaking test | [17 empty] | 0 | 39
H | T1405002 | 壓裂測試 QE10017 | [17 empty] | 0 | 40
| (公 M) | Stress cracking test
I | T1405001 | 滑牙測試 QE10014
Resistance to overriding test
J | T1405001 | 分離力測試 QE10016
Separation force test
K | T1405001 | 可旋出扭矩測試 QE10018
Unscrewing torque test
(L) | F | 外觀檢驗 MO09003 |  |  |  |  | OK |  | OK |  | OK | OK |  | OK | OK | OK | OK
Appearance inspection
1.SET-UP需進行全部項目檢驗，巡檢僅檢驗( )項目。
Inspection items marked with parentheses ( ) are for patrol inspection, While all inspection items are subject to Set-up inspection.
2.各項不良之缺點, 請參考缺點代碼表(M10001-R01)。
Please refer to Defection Code (M10001-R01) for detailed defect categories.
[14 empty] | C | 2019-03-22
(A) (C): M12002， (B):M08006， (D): M15013 | [13 empty] | B | 2017-09-05
[14 empty] | A | 2015-10-08
[8 empty] | 檢驗員： |  | 簡俐文 |  |  |  | 版本 | 日期 | 製表 | 審核
[8 empty] | INSPECTOR | [5 empty] | REV. | DATE | ISSUED BY | APP.
MOULDEX QC10004-R02.B

## 230302D
QUALITY INSPECTION PLAN RECORD
品檢編號： | R01-048 | 品號： |  | R1-2360 | [5 empty] | 版本： | 9 | 品名： | 公轉式針基 (Male Luer Lock) |  |  |  | 頁次： | 1 | □
Q.I.P. NO. |  | P/N | [7 empty] | REV. |  | NAME |  |  |  |  | PAGE | 2
檢驗方式： |  |  | □ | SET UP 檢驗 |  |  |  |  | ■ | 巡檢 |  | 檢驗日期： |  | 230302D |  | 機台號碼： | P16 |  | ■
INSP. MODE |  |  |  | SET UP INSP. | [5 empty] | PATROL |  | DATE |  |  |  | MACHINE NO.
適 用 品 名
APPLY TO PART NAME
R1-2360
量 測 代 碼 |  | A: Microscope B: Projector C: Caliper D: Pin gauge E: Height Caliper F: Visual inspection | [14 empty] | 量測單位 |  | +
MEASURING CODE | [16 empty] | 單位：Inch |  | -
檢驗項目 | 量測工具 | 模號CAVITY |  |  |  |  | 1 |  | 2 |  | 3 | 4 |  | 5 | 6 | 7 | 8 |  |  | GO
INSP. ITEM | MEASURING TOOLS | 規格/標準 SPEC/WI | [16 empty] | Ø | NO GO
(A) | A | Ø | 0.082 |  | + | 0.002 | 0.0827 |  | 0.0826 |  | 0.0825 | 0.0823 |  | 0.0826 | 0.0825 | 0.0823 | 0.0826 |  |  | 0.084 | 26
[5 empty] | - | 0.002 | [13 empty] | 0.08 | 27
(B) | D | Ø | 1.92 | mm | / | GO | GO |  | GO |  | GO | GO |  | GO | GO | GO | GO |  |  | 0.075591 | 28
| D | Ø | 2.01 | mm | / | NO GO | NO GO |  | NO GO |  | NO GO | NO GO |  | NO GO | NO GO | NO GO | NO GO |  |  | 0.079134 | 29
(C) | A | Ø | 0.082 |  | + | 0.002 | 0.0825 |  | 0.0825 |  | 0.0823 | 0.0825 |  | 0.0824 | 0.0821 | 0.0824 | 0.0827 |  |  | 0.084 | 30
[5 empty] | - | 0.002 | [13 empty] | 0.08 | 31
(D) | C | Ø | 0.43 |  | + | 0.005 | 0.4335 |  | 0.434 |  | 0.4335 | 0.434 |  | 0.4345 | 0.4335 | 0.4335 | 0.4335 |  |  | 0.435 | 32
[5 empty] | - | 0.005 | [13 empty] | 0.425 | 33
(E) | T020701 | 塞規測試 QE10019 |  |  |  |  | GO |  | GO |  | GO | GO |  | GO | GO | GO | GO |  |  | 0 | 34
|  | Go/No-go Gauge test | [17 empty] | 0 | 35
(F) | T1705001 | 6% Taper QE10002 |  |  |  |  | GO |  | GO |  | GO | GO |  | GO | GO | GO | GO |  |  | 0 | 36
| (公 M) | Gauging test | [17 empty] | 0 | 37
(G) | T1405002 | 氣密測試 QE10001 |  |  |  |  | OK |  | OK |  | OK | OK |  | OK | OK | OK | OK |  |  | 0 | 38
| (公 M) | Air leaking test | [17 empty] | 0 | 39
H | T1405002 | 壓裂測試 QE10017 | [17 empty] | 0 | 40
| (公 M) | Stress cracking test
I | T1405001 | 滑牙測試 QE10014
Resistance to overriding test
J | T1405001 | 分離力測試 QE10016
Separation force test
K | T1405001 | 可旋出扭矩測試 QE10018
Unscrewing torque test
(L) | F | 外觀檢驗 MO09003 |  |  |  |  | OK |  | OK |  | OK | OK |  | OK | OK | OK | OK
Appearance inspection
1.SET-UP需進行全部項目檢驗，巡檢僅檢驗( )項目。
Inspection items marked with parentheses ( ) are for patrol inspection, While all inspection items are subject to Set-up inspection.
2.各項不良之缺點, 請參考缺點代碼表(M10001-R01)。
Please refer to Defection Code (M10001-R01) for detailed defect categories.
[14 empty] | C | 2019-03-22
(A) (C): M12002， (B):M08006， (D): M15013 | [13 empty] | B | 2017-09-05
[14 empty] | A | 2015-10-08
[8 empty] | 檢驗員： |  | 簡俐文 |  |  |  | 版本 | 日期 | 製表 | 審核
[8 empty] | INSPECTOR | [5 empty] | REV. | DATE | ISSUED BY | APP.
MOULDEX QC10004-R02.B

## 230302D-1
QUALITY INSPECTION PLAN RECORD
品檢編號： | R01-048 | 品號： |  | R1-2360 | [5 empty] | 版本： | 9 | 品名： | 公轉式針基 (Male Luer Lock) |  |  |  | 頁次： | 2 | □
Q.I.P. NO. |  | P/N | [7 empty] | REV. |  | NAME |  |  |  |  | PAGE | 2
檢驗方式： |  |  | □ | SET UP 檢驗 |  |  |  |  | ■ | 巡檢 |  | 檢驗日期： |  | 230302D |  | 機台號碼： | P16 |  | ■
INSP. MODE |  |  |  | SET UP INSP. | [5 empty] | PATROL |  | DATE |  |  |  | MACHINE NO.
適 用 品 名
APPLY TO PART NAME
R1-2360
量 測 代 碼 |  | A: Microscope B: Projector C: Caliper D: Pin gauge E: Height Caliper F: Visual inspection | [14 empty] | 量測單位 |  | +
MEASURING CODE | [16 empty] | 單位：Inch |  | -
檢驗項目 | 量測工具 | 模號CAVITY |  |  |  |  | 9 |  | 10 |  | 11 | 12 |  | 13 | 14 | 15 | 16 |  |  | GO
INSP. ITEM | MEASURING TOOLS | 規格/標準 SPEC/WI | [16 empty] | Ø | NO GO
(A) | A | Ø | 0.082 |  | + | 0.002 | 0.0828 |  | 0.0824 |  | 0.0824 | 0.0827 |  | 0.0827 | 0.0824 | 0.0825 | 0.0831 |  |  | 0.084 | 26
[5 empty] | - | 0.002 | [13 empty] | 0.08 | 27
(B) | D | Ø | 1.92 | mm | / | GO | GO |  | GO |  | GO | GO |  | GO | GO | GO | GO |  |  | 0.075591 | 28
| D | Ø | 2.01 | mm | / | NO GO | NO GO |  | NO GO |  | NO GO | NO GO |  | NO GO | NO GO | NO GO | NO GO |  |  | 0.079134 | 29
(C) | A | Ø | 0.082 |  | + | 0.002 | 0.0823 |  | 0.0825 |  | 0.0823 | 0.0824 |  | 0.0824 | 0.0824 | 0.0823 | 0.0824 |  |  | 0.084 | 30
[5 empty] | - | 0.002 | [13 empty] | 0.08 | 31
(D) | C | Ø | 0.43 |  | + | 0.005 | 0.4335 |  | 0.4335 |  | 0.433 | 0.434 |  | 0.434 | 0.4335 | 0.4335 | 0.4335 |  |  | 0.435 | 32
[5 empty] | - | 0.005 | [13 empty] | 0.425 | 33
(E) | T020701 | 塞規測試 QE10019 |  |  |  |  | GO |  | GO |  | GO | GO |  | GO | GO | GO | GO |  |  | 0 | 34
|  | Go/No-go Gauge test | [17 empty] | 0 | 35
(F) | T1705001 | 6% Taper QE10002 |  |  |  |  | GO |  | GO |  | GO | GO |  | GO | GO | GO | GO |  |  | 0 | 36
| (公 M) | Gauging test | [17 empty] | 0 | 37
(G) | T1405002 | 氣密測試 QE10001 |  |  |  |  | OK |  | OK |  | OK | OK |  | OK | OK | OK | OK |  |  | 0 | 38
| (公 M) | Air leaking test | [17 empty] | 0 | 39
H | T1405002 | 壓裂測試 QE10017 | [17 empty] | 0 | 40
| (公 M) | Stress cracking test
I | T1405001 | 滑牙測試 QE10014
Resistance to overriding test
J | T1405001 | 分離力測試 QE10016
Separation force test
K | T1405001 | 可旋出扭矩測試 QE10018
Unscrewing torque test
(L) | F | 外觀檢驗 MO09003 |  |  |  |  | OK |  | OK |  | OK | OK |  | OK | OK | OK | OK
Appearance inspection
1.SET-UP需進行全部項目檢驗，巡檢僅檢驗( )項目。
Inspection items marked with parentheses ( ) are for patrol inspection, While all inspection items are subject to Set-up inspection.
2.各項不良之缺點, 請參考缺點代碼表(M10001-R01)。
Please refer to Defection Code (M10001-R01) for detailed defect categories.
[14 empty] | C | 2019-03-22
(A) (C): M12002， (B):M08006， (D): M15013 | [13 empty] | B | 2017-09-05
[14 empty] | A | 2015-10-08
[8 empty] | 檢驗員： |  | 簡俐文 |  |  |  | 版本 | 日期 | 製表 | 審核
[8 empty] | INSPECTOR | [5 empty] | REV. | DATE | ISSUED BY | APP.
MOULDEX QC10004-R02.B

## 230302E
QUALITY INSPECTION PLAN RECORD
品檢編號： | R01-048 | 品號： |  | R1-2360 | [5 empty] | 版本： | 9 | 品名： | 公轉式針基 (Male Luer Lock) |  |  |  | 頁次： | 1 | □
Q.I.P. NO. |  | P/N | [7 empty] | REV. |  | NAME |  |  |  |  | PAGE | 2
檢驗方式： |  |  | □ | SET UP 檢驗 |  |  |  |  | ■ | 巡檢 |  | 檢驗日期： |  | 230302E |  | 機台號碼： | P16 |  | ■
INSP. MODE |  |  |  | SET UP INSP. | [5 empty] | PATROL |  | DATE |  |  |  | MACHINE NO.
適 用 品 名
APPLY TO PART NAME
R1-2360
量 測 代 碼 |  | A: Microscope B: Projector C: Caliper D: Pin gauge E: Height Caliper F: Visual inspection | [14 empty] | 量測單位 |  | +
MEASURING CODE | [16 empty] | 單位：Inch |  | -
檢驗項目 | 量測工具 | 模號CAVITY |  |  |  |  | 1 |  | 2 |  | 3 | 4 |  | 5 | 6 | 7 | 8 |  |  | GO
INSP. ITEM | MEASURING TOOLS | 規格/標準 SPEC/WI | [16 empty] | Ø | NO GO
(A) | A | Ø | 0.082 |  | + | 0.002 | 0.0828 |  | 0.0828 |  | 0.0825 | 0.0827 |  | 0.0829 | 0.0827 | 0.0826 | 0.0827 |  |  | 0.084 | 26
[5 empty] | - | 0.002 | [13 empty] | 0.08 | 27
(B) | D | Ø | 1.92 | mm | / | GO | GO |  | GO |  | GO | GO |  | GO | GO | GO | GO |  |  | 0.075591 | 28
| D | Ø | 2.01 | mm | / | NO GO | NO GO |  | NO GO |  | NO GO | NO GO |  | NO GO | NO GO | NO GO | NO GO |  |  | 0.079134 | 29
(C) | A | Ø | 0.082 |  | + | 0.002 | 0.0826 |  | 0.0826 |  | 0.0825 | 0.0826 |  | 0.0826 | 0.0822 | 0.0825 | 0.0826 |  |  | 0.084 | 30
[5 empty] | - | 0.002 | [13 empty] | 0.08 | 31
(D) | C | Ø | 0.43 |  | + | 0.005 | 0.4335 |  | 0.4335 |  | 0.4335 | 0.434 |  | 0.4335 | 0.4335 | 0.4335 | 0.434 |  |  | 0.435 | 32
[5 empty] | - | 0.005 | [13 empty] | 0.425 | 33
(E) | T020701 | 塞規測試 QE10019 |  |  |  |  | GO |  | GO |  | GO | GO |  | GO | GO | GO | GO |  |  | 0 | 34
|  | Go/No-go Gauge test | [17 empty] | 0 | 35
(F) | T1705001 | 6% Taper QE10002 |  |  |  |  | GO |  | GO |  | GO | GO |  | GO | GO | GO | GO |  |  | 0 | 36
| (公 M) | Gauging test | [17 empty] | 0 | 37
(G) | T1405002 | 氣密測試 QE10001 |  |  |  |  | OK |  | OK |  | OK | OK |  | OK | OK | OK | OK |  |  | 0 | 38
| (公 M) | Air leaking test | [17 empty] | 0 | 39
H | T1405002 | 壓裂測試 QE10017 | [17 empty] | 0 | 40
| (公 M) | Stress cracking test
I | T1405001 | 滑牙測試 QE10014
Resistance to overriding test
J | T1405001 | 分離力測試 QE10016
Separation force test
K | T1405001 | 可旋出扭矩測試 QE10018
Unscrewing torque test
(L) | F | 外觀檢驗 MO09003 |  |  |  |  | OK |  | OK |  | OK | OK |  | OK | OK | OK | OK
Appearance inspection
1.SET-UP需進行全部項目檢驗，巡檢僅檢驗( )項目。
Inspection items marked with parentheses ( ) are for patrol inspection, While all inspection items are subject to Set-up inspection.
2.各項不良之缺點, 請參考缺點代碼表(M10001-R01)。
Please refer to Defection Code (M10001-R01) for detailed defect categories.
[14 empty] | C | 2019-03-22
(A) (C): M12002， (B):M08006， (D): M15013 | [13 empty] | B | 2017-09-05
[14 empty] | A | 2015-10-08
[8 empty] | 檢驗員： |  | 簡俐文 |  |  |  | 版本 | 日期 | 製表 | 審核
[8 empty] | INSPECTOR | [5 empty] | REV. | DATE | ISSUED BY | APP.
MOULDEX QC10004-R02.B

## 230302E-1
QUALITY INSPECTION PLAN RECORD
品檢編號： | R01-048 | 品號： |  | R1-2360 | [5 empty] | 版本： | 9 | 品名： | 公轉式針基 (Male Luer Lock) |  |  |  | 頁次： | 2 | □
Q.I.P. NO. |  | P/N | [7 empty] | REV. |  | NAME |  |  |  |  | PAGE | 2
檢驗方式： |  |  | □ | SET UP 檢驗 |  |  |  |  | ■ | 巡檢 |  | 檢驗日期： |  | 230302E |  | 機台號碼： | P16 |  | ■
INSP. MODE |  |  |  | SET UP INSP. | [5 empty] | PATROL |  | DATE |  |  |  | MACHINE NO.
適 用 品 名
APPLY TO PART NAME
R1-2360
量 測 代 碼 |  | A: Microscope B: Projector C: Caliper D: Pin gauge E: Height Caliper F: Visual inspection | [14 empty] | 量測單位 |  | +
MEASURING CODE | [16 empty] | 單位：Inch |  | -
檢驗項目 | 量測工具 | 模號CAVITY |  |  |  |  | 9 |  | 10 |  | 11 | 12 |  | 13 | 14 | 15 | 16 |  |  | GO
INSP. ITEM | MEASURING TOOLS | 規格/標準 SPEC/WI | [16 empty] | Ø | NO GO
(A) | A | Ø | 0.082 |  | + | 0.002 | 0.0828 |  | 0.0825 |  | 0.0824 | 0.0826 |  | 0.0824 | 0.0824 | 0.0825 | 0.0828 |  |  | 0.084 | 26
[5 empty] | - | 0.002 | [13 empty] | 0.08 | 27
(B) | D | Ø | 1.92 | mm | / | GO | GO |  | GO |  | GO | GO |  | GO | GO | GO | GO |  |  | 0.075591 | 28
| D | Ø | 2.01 | mm | / | NO GO | NO GO |  | NO GO |  | NO GO | NO GO |  | NO GO | NO GO | NO GO | NO GO |  |  | 0.079134 | 29
(C) | A | Ø | 0.082 |  | + | 0.002 | 0.0824 |  | 0.0824 |  | 0.0825 | 0.0824 |  | 0.0825 | 0.0824 | 0.0823 | 0.0825 |  |  | 0.084 | 30
[5 empty] | - | 0.002 | [13 empty] | 0.08 | 31
(D) | C | Ø | 0.43 |  | + | 0.005 | 0.4335 |  | 0.4335 |  | 0.4335 | 0.4335 |  | 0.4335 | 0.4335 | 0.4335 | 0.4335 |  |  | 0.435 | 32
[5 empty] | - | 0.005 | [13 empty] | 0.425 | 33
(E) | T020701 | 塞規測試 QE10019 |  |  |  |  | GO |  | GO |  | GO | GO |  | GO | GO | GO | GO |  |  | 0 | 34
|  | Go/No-go Gauge test | [17 empty] | 0 | 35
(F) | T1705001 | 6% Taper QE10002 |  |  |  |  | GO |  | GO |  | GO | GO |  | GO | GO | GO | GO |  |  | 0 | 36
| (公 M) | Gauging test | [17 empty] | 0 | 37
(G) | T1405002 | 氣密測試 QE10001 |  |  |  |  | OK |  | OK |  | OK | OK |  | OK | OK | OK | OK |  |  | 0 | 38
| (公 M) | Air leaking test | [17 empty] | 0 | 39
H | T1405002 | 壓裂測試 QE10017 | [17 empty] | 0 | 40
| (公 M) | Stress cracking test
I | T1405001 | 滑牙測試 QE10014
Resistance to overriding test
J | T1405001 | 分離力測試 QE10016
Separation force test
K | T1405001 | 可旋出扭矩測試 QE10018
Unscrewing torque test
(L) | F | 外觀檢驗 MO09003 |  |  |  |  | OK |  | OK |  | OK | OK |  | OK | OK | OK | OK
Appearance inspection
1.SET-UP需進行全部項目檢驗，巡檢僅檢驗( )項目。
Inspection items marked with parentheses ( ) are for patrol inspection, While all inspection items are subject to Set-up inspection.
2.各項不良之缺點, 請參考缺點代碼表(M10001-R01)。
Please refer to Defection Code (M10001-R01) for detailed defect categories.
[14 empty] | C | 2019-03-22
(A) (C): M12002， (B):M08006， (D): M15013 | [13 empty] | B | 2017-09-05
[14 empty] | A | 2015-10-08
[8 empty] | 檢驗員： |  | 簡俐文 |  |  |  | 版本 | 日期 | 製表 | 審核
[8 empty] | INSPECTOR | [5 empty] | REV. | DATE | ISSUED BY | APP.
MOULDEX QC10004-R02.B

## 230303D
QUALITY INSPECTION PLAN RECORD
品檢編號： | R01-048 | 品號： |  | R1-2360 | [5 empty] | 版本： | 9 | 品名： | 公轉式針基 (Male Luer Lock) |  |  |  | 頁次： | 1 | □
Q.I.P. NO. |  | P/N | [7 empty] | REV. |  | NAME |  |  |  |  | PAGE | 2
檢驗方式： |  |  | □ | SET UP 檢驗 |  |  |  |  | ■ | 巡檢 |  | 檢驗日期： |  | 230303D |  | 機台號碼： | P16 |  | ■
INSP. MODE |  |  |  | SET UP INSP. | [5 empty] | PATROL |  | DATE |  |  |  | MACHINE NO.
適 用 品 名
APPLY TO PART NAME
R1-2360
量 測 代 碼 |  | A: Microscope B: Projector C: Caliper D: Pin gauge E: Height Caliper F: Visual inspection | [14 empty] | 量測單位 |  | +
MEASURING CODE | [16 empty] | 單位：Inch |  | -
檢驗項目 | 量測工具 | 模號CAVITY |  |  |  |  | 1 |  | 2 |  | 3 | 4 |  | 5 | 6 | 7 | 8 |  |  | GO
INSP. ITEM | MEASURING TOOLS | 規格/標準 SPEC/WI | [16 empty] | Ø | NO GO
(A) | A | Ø | 0.082 |  | + | 0.002 | 0.0831 |  | 0.083 |  | 0.0828 | 0.0829 |  | 0.083 | 0.0829 | 0.0828 | 0.0829 |  |  | 0.084 | 26
[5 empty] | - | 0.002 | [13 empty] | 0.08 | 27
(B) | D | Ø | 1.92 | mm | / | GO | GO |  | GO |  | GO | GO |  | GO | GO | GO | GO |  |  | 0.075591 | 28
| D | Ø | 2.01 | mm | / | NO GO | NO GO |  | NO GO |  | NO GO | NO GO |  | NO GO | NO GO | NO GO | NO GO |  |  | 0.079134 | 29
(C) | A | Ø | 0.082 |  | + | 0.002 | 0.0825 |  | 0.0826 |  | 0.0825 | 0.0827 |  | 0.0826 | 0.0823 | 0.0825 | 0.0826 |  |  | 0.084 | 30
[5 empty] | - | 0.002 | [13 empty] | 0.08 | 31
(D) | C | Ø | 0.43 |  | + | 0.005 | 0.4335 |  | 0.4335 |  | 0.4335 | 0.434 |  | 0.4345 | 0.4335 | 0.4335 | 0.4335 |  |  | 0.435 | 32
[5 empty] | - | 0.005 | [13 empty] | 0.425 | 33
(E) | T020701 | 塞規測試 QE10019 |  |  |  |  | GO |  | GO |  | GO | GO |  | GO | GO | GO | GO |  |  | 0 | 34
|  | Go/No-go Gauge test | [17 empty] | 0 | 35
(F) | T1705001 | 6% Taper QE10002 |  |  |  |  | GO |  | GO |  | GO | GO |  | GO | GO | GO | GO |  |  | 0 | 36
| (公 M) | Gauging test | [17 empty] | 0 | 37
(G) | T1405002 | 氣密測試 QE10001 |  |  |  |  | OK |  | OK |  | OK | OK |  | OK | OK | OK | OK |  |  | 0 | 38
| (公 M) | Air leaking test | [17 empty] | 0 | 39
H | T1405002 | 壓裂測試 QE10017 | [17 empty] | 0 | 40
| (公 M) | Stress cracking test
I | T1405001 | 滑牙測試 QE10014
Resistance to overriding test
J | T1405001 | 分離力測試 QE10016
Separation force test
K | T1405001 | 可旋出扭矩測試 QE10018
Unscrewing torque test
(L) | F | 外觀檢驗 MO09003 |  |  |  |  | OK |  | OK |  | OK | OK |  | OK | OK | OK | OK
Appearance inspection
1.SET-UP需進行全部項目檢驗，巡檢僅檢驗( )項目。
Inspection items marked with parentheses ( ) are for patrol inspection, While all inspection items are subject to Set-up inspection.
2.各項不良之缺點, 請參考缺點代碼表(M10001-R01)。
Please refer to Defection Code (M10001-R01) for detailed defect categories.
[14 empty] | C | 2019-03-22
(A) (C): M12002， (B):M08006， (D): M15013 | [13 empty] | B | 2017-09-05
[14 empty] | A | 2015-10-08
[8 empty] | 檢驗員： |  | 簡俐文 |  |  |  | 版本 | 日期 | 製表 | 審核
[8 empty] | INSPECTOR | [5 empty] | REV. | DATE | ISSUED BY | APP.
MOULDEX QC10004-R02.B

## 230303D-1
QUALITY INSPECTION PLAN RECORD
品檢編號： | R01-048 | 品號： |  | R1-2360 | [5 empty] | 版本： | 9 | 品名： | 公轉式針基 (Male Luer Lock) |  |  |  | 頁次： | 2 | □
Q.I.P. NO. |  | P/N | [7 empty] | REV. |  | NAME |  |  |  |  | PAGE | 2
檢驗方式： |  |  | □ | SET UP 檢驗 |  |  |  |  | ■ | 巡檢 |  | 檢驗日期： |  | 230303D |  | 機台號碼： | P16 |  | ■
INSP. MODE |  |  |  | SET UP INSP. | [5 empty] | PATROL |  | DATE |  |  |  | MACHINE NO.
適 用 品 名
APPLY TO PART NAME
R1-2360
量 測 代 碼 |  | A: Microscope B: Projector C: Caliper D: Pin gauge E: Height Caliper F: Visual inspection | [14 empty] | 量測單位 |  | +
MEASURING CODE | [16 empty] | 單位：Inch |  | -
檢驗項目 | 量測工具 | 模號CAVITY |  |  |  |  | 9 |  | 10 |  | 11 | 12 |  | 13 | 14 | 15 | 16 |  |  | GO
INSP. ITEM | MEASURING TOOLS | 規格/標準 SPEC/WI | [16 empty] | Ø | NO GO
(A) | A | Ø | 0.082 |  | + | 0.002 | 0.083 |  | 0.0827 |  | 0.0825 | 0.0828 |  | 0.0826 | 0.0825 | 0.0825 | 0.0828 |  |  | 0.084 | 26
[5 empty] | - | 0.002 | [13 empty] | 0.08 | 27
(B) | D | Ø | 1.92 | mm | / | GO | GO |  | GO |  | GO | GO |  | GO | GO | GO | GO |  |  | 0.075591 | 28
| D | Ø | 2.01 | mm | / | NO GO | NO GO |  | NO GO |  | NO GO | NO GO |  | NO GO | NO GO | NO GO | NO GO |  |  | 0.079134 | 29
(C) | A | Ø | 0.082 |  | + | 0.002 | 0.0823 |  | 0.0824 |  | 0.0823 | 0.0824 |  | 0.0825 | 0.0824 | 0.0823 | 0.0824 |  |  | 0.084 | 30
[5 empty] | - | 0.002 | [13 empty] | 0.08 | 31
(D) | C | Ø | 0.43 |  | + | 0.005 | 0.4335 |  | 0.4335 |  | 0.4335 | 0.434 |  | 0.434 | 0.4335 | 0.4335 | 0.434 |  |  | 0.435 | 32
[5 empty] | - | 0.005 | [13 empty] | 0.425 | 33
(E) | T020701 | 塞規測試 QE10019 |  |  |  |  | GO |  | GO |  | GO | GO |  | GO | GO | GO | GO |  |  | 0 | 34
|  | Go/No-go Gauge test | [17 empty] | 0 | 35
(F) | T1705001 | 6% Taper QE10002 |  |  |  |  | GO |  | GO |  | GO | GO |  | GO | GO | GO | GO |  |  | 0 | 36
| (公 M) | Gauging test | [17 empty] | 0 | 37
(G) | T1405002 | 氣密測試 QE10001 |  |  |  |  | OK |  | OK |  | OK | OK |  | OK | OK | OK | OK |  |  | 0 | 38
| (公 M) | Air leaking test | [17 empty] | 0 | 39
H | T1405002 | 壓裂測試 QE10017 | [17 empty] | 0 | 40
| (公 M) | Stress cracking test
I | T1405001 | 滑牙測試 QE10014
Resistance to overriding test
J | T1405001 | 分離力測試 QE10016
Separation force test
K | T1405001 | 可旋出扭矩測試 QE10018
Unscrewing torque test
(L) | F | 外觀檢驗 MO09003 |  |  |  |  | OK |  | OK |  | OK | OK |  | OK | OK | OK | OK
Appearance inspection
1.SET-UP需進行全部項目檢驗，巡檢僅檢驗( )項目。
Inspection items marked with parentheses ( ) are for patrol inspection, While all inspection items are subject to Set-up inspection.
2.各項不良之缺點, 請參考缺點代碼表(M10001-R01)。
Please refer to Defection Code (M10001-R01) for detailed defect categories.
[14 empty] | C | 2019-03-22
(A) (C): M12002， (B):M08006， (D): M15013 | [13 empty] | B | 2017-09-05
[14 empty] | A | 2015-10-08
[8 empty] | 檢驗員： |  | 簡俐文 |  |  |  | 版本 | 日期 | 製表 | 審核
[8 empty] | INSPECTOR | [5 empty] | REV. | DATE | ISSUED BY | APP.
MOULDEX QC10004-R02.B

## 230305E
QUALITY INSPECTION PLAN RECORD
品檢編號： | R01-048 | 品號： |  | R1-2360 | [5 empty] | 版本： | 9 | 品名： | 公轉式針基 (Male Luer Lock) |  |  |  | 頁次： | 1 | □
Q.I.P. NO. |  | P/N | [7 empty] | REV. |  | NAME |  |  |  |  | PAGE | 2
檢驗方式： |  |  | □ | SET UP 檢驗 |  |  |  |  | ■ | 巡檢 |  | 檢驗日期： |  | 230305E |  | 機台號碼： | P16 |  | ■
INSP. MODE |  |  |  | SET UP INSP. | [5 empty] | PATROL |  | DATE |  |  |  | MACHINE NO.
適 用 品 名
APPLY TO PART NAME
R1-2360
量 測 代 碼 |  | A: Microscope B: Projector C: Caliper D: Pin gauge E: Height Caliper F: Visual inspection | [14 empty] | 量測單位 |  | +
MEASURING CODE | [16 empty] | 單位：Inch |  | -
檢驗項目 | 量測工具 | 模號CAVITY |  |  |  |  | 1 |  | 2 |  | 3 | 4 |  | 5 | 6 | 7 | 8 |  |  | GO
INSP. ITEM | MEASURING TOOLS | 規格/標準 SPEC/WI | [16 empty] | Ø | NO GO
(A) | A | Ø | 0.082 |  | + | 0.002 | 0.0829 |  | 0.0828 |  | 0.0826 | 0.0826 |  | 0.0827 | 0.0827 | 0.0825 | 0.0826 |  |  | 0.084 | 26
[5 empty] | - | 0.002 | [13 empty] | 0.08 | 27
(B) | D | Ø | 1.92 | mm | / | GO | GO |  | GO |  | GO | GO |  | GO | GO | GO | GO |  |  | 0.075591 | 28
| D | Ø | 2.01 | mm | / | NO GO | NO GO |  | NO GO |  | NO GO | NO GO |  | NO GO | NO GO | NO GO | NO GO |  |  | 0.079134 | 29
(C) | A | Ø | 0.082 |  | + | 0.002 | 0.0826 |  | 0.0827 |  | 0.0825 | 0.0827 |  | 0.0826 | 0.0824 | 0.0825 | 0.0827 |  |  | 0.084 | 30
[5 empty] | - | 0.002 | [13 empty] | 0.08 | 31
(D) | C | Ø | 0.43 |  | + | 0.005 | 0.4335 |  | 0.4335 |  | 0.4335 | 0.4335 |  | 0.434 | 0.4335 | 0.4335 | 0.434 |  |  | 0.435 | 32
[5 empty] | - | 0.005 | [13 empty] | 0.425 | 33
(E) | T020701 | 塞規測試 QE10019 |  |  |  |  | GO |  | GO |  | GO | GO |  | GO | GO | GO | GO |  |  | 0 | 34
|  | Go/No-go Gauge test | [17 empty] | 0 | 35
(F) | T1705001 | 6% Taper QE10002 |  |  |  |  | GO |  | GO |  | GO | GO |  | GO | GO | GO | GO |  |  | 0 | 36
| (公 M) | Gauging test | [17 empty] | 0 | 37
(G) | T1405002 | 氣密測試 QE10001 |  |  |  |  | OK |  | OK |  | OK | OK |  | OK | OK | OK | OK |  |  | 0 | 38
| (公 M) | Air leaking test | [17 empty] | 0 | 39
H | T1405002 | 壓裂測試 QE10017 | [17 empty] | 0 | 40
| (公 M) | Stress cracking test
I | T1405001 | 滑牙測試 QE10014
Resistance to overriding test
J | T1405001 | 分離力測試 QE10016
Separation force test
K | T1405001 | 可旋出扭矩測試 QE10018
Unscrewing torque test
(L) | F | 外觀檢驗 MO09003 |  |  |  |  | OK |  | OK |  | OK | OK |  | OK | OK | OK | OK
Appearance inspection
1.SET-UP需進行全部項目檢驗，巡檢僅檢驗( )項目。
Inspection items marked with parentheses ( ) are for patrol inspection, While all inspection items are subject to Set-up inspection.
2.各項不良之缺點, 請參考缺點代碼表(M10001-R01)。
Please refer to Defection Code (M10001-R01) for detailed defect categories.
[14 empty] | C | 2019-03-22
(A) (C): M12002， (B):M08006， (D): M15013 | [13 empty] | B | 2017-09-05
[14 empty] | A | 2015-10-08
[8 empty] | 檢驗員： |  | 簡俐文 |  |  |  | 版本 | 日期 | 製表 | 審核
[8 empty] | INSPECTOR | [5 empty] | REV. | DATE | ISSUED BY | APP.
MOULDEX QC10004-R02.B

## 230305E-1
QUALITY INSPECTION PLAN RECORD
品檢編號： | R01-048 | 品號： |  | R1-2360 | [5 empty] | 版本： | 9 | 品名： | 公轉式針基 (Male Luer Lock) |  |  |  | 頁次： | 2 | □
Q.I.P. NO. |  | P/N | [7 empty] | REV. |  | NAME |  |  |  |  | PAGE | 2
檢驗方式： |  |  | □ | SET UP 檢驗 |  |  |  |  | ■ | 巡檢 |  | 檢驗日期： |  | 230305E |  | 機台號碼： | P16 |  | ■
INSP. MODE |  |  |  | SET UP INSP. | [5 empty] | PATROL |  | DATE |  |  |  | MACHINE NO.
適 用 品 名
APPLY TO PART NAME
R1-2360
量 測 代 碼 |  | A: Microscope B: Projector C: Caliper D: Pin gauge E: Height Caliper F: Visual inspection | [14 empty] | 量測單位 |  | +
MEASURING CODE | [16 empty] | 單位：Inch |  | -
檢驗項目 | 量測工具 | 模號CAVITY |  |  |  |  | 9 |  | 10 |  | 11 | 12 |  | 13 | 14 | 15 | 16 |  |  | GO
INSP. ITEM | MEASURING TOOLS | 規格/標準 SPEC/WI | [16 empty] | Ø | NO GO
(A) | A | Ø | 0.082 |  | + | 0.002 | 0.0827 |  | 0.0823 |  | 0.0824 | 0.0826 |  | 0.0824 | 0.0823 | 0.0824 | 0.0827 |  |  | 0.084 | 26
[5 empty] | - | 0.002 | [13 empty] | 0.08 | 27
(B) | D | Ø | 1.92 | mm | / | GO | GO |  | GO |  | GO | GO |  | GO | GO | GO | GO |  |  | 0.075591 | 28
| D | Ø | 2.01 | mm | / | NO GO | NO GO |  | NO GO |  | NO GO | NO GO |  | NO GO | NO GO | NO GO | NO GO |  |  | 0.079134 | 29
(C) | A | Ø | 0.082 |  | + | 0.002 | 0.0824 |  | 0.0825 |  | 0.0824 | 0.0825 |  | 0.0825 | 0.0824 | 0.0823 | 0.0824 |  |  | 0.084 | 30
[5 empty] | - | 0.002 | [13 empty] | 0.08 | 31
(D) | C | Ø | 0.43 |  | + | 0.005 | 0.4335 |  | 0.4335 |  | 0.4335 | 0.434 |  | 0.434 | 0.4335 | 0.4335 | 0.4335 |  |  | 0.435 | 32
[5 empty] | - | 0.005 | [13 empty] | 0.425 | 33
(E) | T020701 | 塞規測試 QE10019 |  |  |  |  | GO |  | GO |  | GO | GO |  | GO | GO | GO | GO |  |  | 0 | 34
|  | Go/No-go Gauge test | [17 empty] | 0 | 35
(F) | T1705001 | 6% Taper QE10002 |  |  |  |  | GO |  | GO |  | GO | GO |  | GO | GO | GO | GO |  |  | 0 | 36
| (公 M) | Gauging test | [17 empty] | 0 | 37
(G) | T1405002 | 氣密測試 QE10001 |  |  |  |  | OK |  | OK |  | OK | OK |  | OK | OK | OK | OK |  |  | 0 | 38
| (公 M) | Air leaking test | [17 empty] | 0 | 39
H | T1405002 | 壓裂測試 QE10017 | [17 empty] | 0 | 40
| (公 M) | Stress cracking test
I | T1405001 | 滑牙測試 QE10014
Resistance to overriding test
J | T1405001 | 分離力測試 QE10016
Separation force test
K | T1405001 | 可旋出扭矩測試 QE10018
Unscrewing torque test
(L) | F | 外觀檢驗 MO09003 |  |  |  |  | OK |  | OK |  | OK | OK |  | OK | OK | OK | OK
Appearance inspection
1.SET-UP需進行全部項目檢驗，巡檢僅檢驗( )項目。
Inspection items marked with parentheses ( ) are for patrol inspection, While all inspection items are subject to Set-up inspection.
2.各項不良之缺點, 請參考缺點代碼表(M10001-R01)。
Please refer to Defection Code (M10001-R01) for detailed defect categories.
[14 empty] | C | 2019-03-22
(A) (C): M12002， (B):M08006， (D): M15013 | [13 empty] | B | 2017-09-05
[14 empty] | A | 2015-10-08
[8 empty] | 檢驗員： |  | 簡俐文 |  |  |  | 版本 | 日期 | 製表 | 審核
[8 empty] | INSPECTOR | [5 empty] | REV. | DATE | ISSUED BY | APP.
MOULDEX QC10004-R02.B

## 230306D
QUALITY INSPECTION PLAN RECORD
品檢編號： | R01-048 | 品號： |  | R1-2360 | [5 empty] | 版本： | 9 | 品名： | 公轉式針基 (Male Luer Lock) |  |  |  | 頁次： | 1 | □
Q.I.P. NO. |  | P/N | [7 empty] | REV. |  | NAME |  |  |  |  | PAGE | 2
檢驗方式： |  |  | □ | SET UP 檢驗 |  |  |  |  | ■ | 巡檢 |  | 檢驗日期： |  | 230306D |  | 機台號碼： | P16 |  | ■
INSP. MODE |  |  |  | SET UP INSP. | [5 empty] | PATROL |  | DATE |  |  |  | MACHINE NO.
適 用 品 名
APPLY TO PART NAME
R1-2360
量 測 代 碼 |  | A: Microscope B: Projector C: Caliper D: Pin gauge E: Height Caliper F: Visual inspection | [14 empty] | 量測單位 |  | +
MEASURING CODE | [16 empty] | 單位：Inch |  | -
檢驗項目 | 量測工具 | 模號CAVITY |  |  |  |  | 1 |  | 2 |  | 3 | 4 |  | 5 | 6 | 7 | 8 |  |  | GO
INSP. ITEM | MEASURING TOOLS | 規格/標準 SPEC/WI | [16 empty] | Ø | NO GO
(A) | A | Ø | 0.082 |  | + | 0.002 | 0.0826 |  | 0.0825 |  | 0.0825 | 0.0828 |  | 0.0829 | 0.0828 | 0.0827 | 0.0829 |  |  | 0.084 | 26
[5 empty] | - | 0.002 | [13 empty] | 0.08 | 27
(B) | D | Ø | 1.92 | mm | / | GO | GO |  | GO |  | GO | GO |  | GO | GO | GO | GO |  |  | 0.075591 | 28
| D | Ø | 2.01 | mm | / | NO GO | NO GO |  | NO GO |  | NO GO | NO GO |  | NO GO | NO GO | NO GO | NO GO |  |  | 0.079134 | 29
(C) | A | Ø | 0.082 |  | + | 0.002 | 0.0824 |  | 0.0824 |  | 0.0823 | 0.0825 |  | 0.0824 | 0.0821 | 0.0824 | 0.083 |  |  | 0.084 | 30
[5 empty] | - | 0.002 | [13 empty] | 0.08 | 31
(D) | C | Ø | 0.43 |  | + | 0.005 | 0.4335 |  | 0.434 |  | 0.4335 | 0.434 |  | 0.4345 | 0.4335 | 0.4335 | 0.4335 |  |  | 0.435 | 32
[5 empty] | - | 0.005 | [13 empty] | 0.425 | 33
(E) | T020701 | 塞規測試 QE10019 |  |  |  |  | GO |  | GO |  | GO | GO |  | GO | GO | GO | GO |  |  | 0 | 34
|  | Go/No-go Gauge test | [17 empty] | 0 | 35
(F) | T1705001 | 6% Taper QE10002 |  |  |  |  | GO |  | GO |  | GO | GO |  | GO | GO | GO | GO |  |  | 0 | 36
| (公 M) | Gauging test | [17 empty] | 0 | 37
(G) | T1405002 | 氣密測試 QE10001 |  |  |  |  | OK |  | OK |  | OK | OK |  | OK | OK | OK | OK |  |  | 0 | 38
| (公 M) | Air leaking test | [17 empty] | 0 | 39
H | T1405002 | 壓裂測試 QE10017 | [17 empty] | 0 | 40
| (公 M) | Stress cracking test
I | T1405001 | 滑牙測試 QE10014
Resistance to overriding test
J | T1405001 | 分離力測試 QE10016
Separation force test
K | T1405001 | 可旋出扭矩測試 QE10018
Unscrewing torque test
(L) | F | 外觀檢驗 MO09003 |  |  |  |  | OK |  | OK |  | OK | OK |  | OK | OK | OK | OK
Appearance inspection
1.SET-UP需進行全部項目檢驗，巡檢僅檢驗( )項目。
Inspection items marked with parentheses ( ) are for patrol inspection, While all inspection items are subject to Set-up inspection.
2.各項不良之缺點, 請參考缺點代碼表(M10001-R01)。
Please refer to Defection Code (M10001-R01) for detailed defect categories.
[14 empty] | C | 2019-03-22
(A) (C): M12002， (B):M08006， (D): M15013 | [13 empty] | B | 2017-09-05
[14 empty] | A | 2015-10-08
[8 empty] | 檢驗員： |  | 簡俐文 |  |  |  | 版本 | 日期 | 製表 | 審核
[8 empty] | INSPECTOR | [5 empty] | REV. | DATE | ISSUED BY | APP.
MOULDEX QC10004-R02.B

## 230306D-1
QUALITY INSPECTION PLAN RECORD
品檢編號： | R01-048 | 品號： |  | R1-2360 | [5 empty] | 版本： | 9 | 品名： | 公轉式針基 (Male Luer Lock) |  |  |  | 頁次： | 2 | □
Q.I.P. NO. |  | P/N | [7 empty] | REV. |  | NAME |  |  |  |  | PAGE | 2
檢驗方式： |  |  | □ | SET UP 檢驗 |  |  |  |  | ■ | 巡檢 |  | 檢驗日期： |  | 230306D |  | 機台號碼： | P16 |  | ■
INSP. MODE |  |  |  | SET UP INSP. | [5 empty] | PATROL |  | DATE |  |  |  | MACHINE NO.
適 用 品 名
APPLY TO PART NAME
R1-2360
量 測 代 碼 |  | A: Microscope B: Projector C: Caliper D: Pin gauge E: Height Caliper F: Visual inspection | [14 empty] | 量測單位 |  | +
MEASURING CODE | [16 empty] | 單位：Inch |  | -
檢驗項目 | 量測工具 | 模號CAVITY |  |  |  |  | 9 |  | 10 |  | 11 | 12 |  | 13 | 14 | 15 | 16 |  |  | GO
INSP. ITEM | MEASURING TOOLS | 規格/標準 SPEC/WI | [16 empty] | Ø | NO GO
(A) | A | Ø | 0.082 |  | + | 0.002 | 0.0829 |  | 0.0825 |  | 0.0826 | 0.083 |  | 0.0827 | 0.0826 | 0.0827 | 0.083 |  |  | 0.084 | 26
[5 empty] | - | 0.002 | [13 empty] | 0.08 | 27
(B) | D | Ø | 1.92 | mm | / | GO | GO |  | GO |  | GO | GO |  | GO | GO | GO | GO |  |  | 0.075591 | 28
| D | Ø | 2.01 | mm | / | NO GO | NO GO |  | NO GO |  | NO GO | NO GO |  | NO GO | NO GO | NO GO | NO GO |  |  | 0.079134 | 29
(C) | A | Ø | 0.082 |  | + | 0.002 | 0.0823 |  | 0.0824 |  | 0.0824 | 0.0824 |  | 0.0825 | 0.0824 | 0.0823 | 0.0824 |  |  | 0.084 | 30
[5 empty] | - | 0.002 | [13 empty] | 0.08 | 31
(D) | C | Ø | 0.43 |  | + | 0.005 | 0.4335 |  | 0.4335 |  | 0.4335 | 0.434 |  | 0.434 | 0.4335 | 0.434 | 0.4335 |  |  | 0.435 | 32
[5 empty] | - | 0.005 | [13 empty] | 0.425 | 33
(E) | T020701 | 塞規測試 QE10019 |  |  |  |  | GO |  | GO |  | GO | GO |  | GO | GO | GO | GO |  |  | 0 | 34
|  | Go/No-go Gauge test | [17 empty] | 0 | 35
(F) | T1705001 | 6% Taper QE10002 |  |  |  |  | GO |  | GO |  | GO | GO |  | GO | GO | GO | GO |  |  | 0 | 36
| (公 M) | Gauging test | [17 empty] | 0 | 37
(G) | T1405002 | 氣密測試 QE10001 |  |  |  |  | OK |  | OK |  | OK | OK |  | OK | OK | OK | OK |  |  | 0 | 38
| (公 M) | Air leaking test | [17 empty] | 0 | 39
H | T1405002 | 壓裂測試 QE10017 | [17 empty] | 0 | 40
| (公 M) | Stress cracking test
I | T1405001 | 滑牙測試 QE10014
Resistance to overriding test
J | T1405001 | 分離力測試 QE10016
Separation force test
K | T1405001 | 可旋出扭矩測試 QE10018
Unscrewing torque test
(L) | F | 外觀檢驗 MO09003 |  |  |  |  | OK |  | OK |  | OK | OK |  | OK | OK | OK | OK
Appearance inspection
1.SET-UP需進行全部項目檢驗，巡檢僅檢驗( )項目。
Inspection items marked with parentheses ( ) are for patrol inspection, While all inspection items are subject to Set-up inspection.
2.各項不良之缺點, 請參考缺點代碼表(M10001-R01)。
Please refer to Defection Code (M10001-R01) for detailed defect categories.
[14 empty] | C | 2019-03-22
(A) (C): M12002， (B):M08006， (D): M15013 | [13 empty] | B | 2017-09-05
[14 empty] | A | 2015-10-08
[8 empty] | 檢驗員： |  | 簡俐文 |  |  |  | 版本 | 日期 | 製表 | 審核
[8 empty] | INSPECTOR | [5 empty] | REV. | DATE | ISSUED BY | APP.
MOULDEX QC10004-R02.B

## 230306E
QUALITY INSPECTION PLAN RECORD
品檢編號： | R01-048 | 品號： |  | R1-2360 | [5 empty] | 版本： | 9 | 品名： | 公轉式針基 (Male Luer Lock) |  |  |  | 頁次： | 1 | □
Q.I.P. NO. |  | P/N | [7 empty] | REV. |  | NAME |  |  |  |  | PAGE | 2
檢驗方式： |  |  | □ | SET UP 檢驗 |  |  |  |  | ■ | 巡檢 |  | 檢驗日期： |  | 230306E |  | 機台號碼： | P16 |  | ■
INSP. MODE |  |  |  | SET UP INSP. | [5 empty] | PATROL |  | DATE |  |  |  | MACHINE NO.
適 用 品 名
APPLY TO PART NAME
R1-2360
量 測 代 碼 |  | A: Microscope B: Projector C: Caliper D: Pin gauge E: Height Caliper F: Visual inspection | [14 empty] | 量測單位 |  | +
MEASURING CODE | [16 empty] | 單位：Inch |  | -
檢驗項目 | 量測工具 | 模號CAVITY |  |  |  |  | 1 |  | 2 |  | 3 | 4 |  | 5 | 6 | 7 | 8 |  |  | GO
INSP. ITEM | MEASURING TOOLS | 規格/標準 SPEC/WI | [16 empty] | Ø | NO GO
(A) | A | Ø | 0.082 |  | + | 0.002 | 0.0828 |  | 0.0827 |  | 0.0826 | 0.0824 |  | 0.0828 | 0.0827 | 0.0825 | 0.0825 |  |  | 0.084 | 26
[5 empty] | - | 0.002 | [13 empty] | 0.08 | 27
(B) | D | Ø | 1.92 | mm | / | GO | GO |  | GO |  | GO | GO |  | GO | GO | GO | GO |  |  | 0.075591 | 28
| D | Ø | 2.01 | mm | / | NO GO | NO GO |  | NO GO |  | NO GO | NO GO |  | NO GO | NO GO | NO GO | NO GO |  |  | 0.079134 | 29
(C) | A | Ø | 0.082 |  | + | 0.002 | 0.0827 |  | 0.0828 |  | 0.0826 | 0.0828 |  | 0.0828 | 0.0825 | 0.0827 | 0.0826 |  |  | 0.084 | 30
[5 empty] | - | 0.002 | [13 empty] | 0.08 | 31
(D) | C | Ø | 0.43 |  | + | 0.005 | 0.4335 |  | 0.4335 |  | 0.4335 | 0.434 |  | 0.434 | 0.4335 | 0.4335 | 0.434 |  |  | 0.435 | 32
[5 empty] | - | 0.005 | [13 empty] | 0.425 | 33
(E) | T020701 | 塞規測試 QE10019 |  |  |  |  | GO |  | GO |  | GO | GO |  | GO | GO | GO | GO |  |  | 0 | 34
|  | Go/No-go Gauge test | [17 empty] | 0 | 35
(F) | T1705001 | 6% Taper QE10002 |  |  |  |  | GO |  | GO |  | GO | GO |  | GO | GO | GO | GO |  |  | 0 | 36
| (公 M) | Gauging test | [17 empty] | 0 | 37
(G) | T1405002 | 氣密測試 QE10001 |  |  |  |  | OK |  | OK |  | OK | OK |  | OK | OK | OK | OK |  |  | 0 | 38
| (公 M) | Air leaking test | [17 empty] | 0 | 39
H | T1405002 | 壓裂測試 QE10017 | [17 empty] | 0 | 40
| (公 M) | Stress cracking test
I | T1405001 | 滑牙測試 QE10014
Resistance to overriding test
J | T1405001 | 分離力測試 QE10016
Separation force test
K | T1405001 | 可旋出扭矩測試 QE10018
Unscrewing torque test
(L) | F | 外觀檢驗 MO09003 |  |  |  |  | OK |  | OK |  | OK | OK |  | OK | OK | OK | OK
Appearance inspection
1.SET-UP需進行全部項目檢驗，巡檢僅檢驗( )項目。
Inspection items marked with parentheses ( ) are for patrol inspection, While all inspection items are subject to Set-up inspection.
2.各項不良之缺點, 請參考缺點代碼表(M10001-R01)。
Please refer to Defection Code (M10001-R01) for detailed defect categories.
[14 empty] | C | 2019-03-22
(A) (C): M12002， (B):M08006， (D): M15013 | [13 empty] | B | 2017-09-05
[14 empty] | A | 2015-10-08
[8 empty] | 檢驗員： |  | 簡俐文 |  |  |  | 版本 | 日期 | 製表 | 審核
[8 empty] | INSPECTOR | [5 empty] | REV. | DATE | ISSUED BY | APP.
MOULDEX QC10004-R02.B

## 230306E-1
QUALITY INSPECTION PLAN RECORD
品檢編號： | R01-048 | 品號： |  | R1-2360 | [5 empty] | 版本： | 9 | 品名： | 公轉式針基 (Male Luer Lock) |  |  |  | 頁次： | 2 | □
Q.I.P. NO. |  | P/N | [7 empty] | REV. |  | NAME |  |  |  |  | PAGE | 2
檢驗方式： |  |  | □ | SET UP 檢驗 |  |  |  |  | ■ | 巡檢 |  | 檢驗日期： |  | 230306E |  | 機台號碼： | P16 |  | ■
INSP. MODE |  |  |  | SET UP INSP. | [5 empty] | PATROL |  | DATE |  |  |  | MACHINE NO.
適 用 品 名
APPLY TO PART NAME
R1-2360
量 測 代 碼 |  | A: Microscope B: Projector C: Caliper D: Pin gauge E: Height Caliper F: Visual inspection | [14 empty] | 量測單位 |  | +
MEASURING CODE | [16 empty] | 單位：Inch |  | -
檢驗項目 | 量測工具 | 模號CAVITY |  |  |  |  | 9 |  | 10 |  | 11 | 12 |  | 13 | 14 | 15 | 16 |  |  | GO
INSP. ITEM | MEASURING TOOLS | 規格/標準 SPEC/WI | [16 empty] | Ø | NO GO
(A) | A | Ø | 0.082 |  | + | 0.002 | 0.0827 |  | 0.0826 |  | 0.0823 | 0.0827 |  | 0.0824 | 0.0824 | 0.0824 | 0.0829 |  |  | 0.084 | 26
[5 empty] | - | 0.002 | [13 empty] | 0.08 | 27
(B) | D | Ø | 1.92 | mm | / | GO | GO |  | GO |  | GO | GO |  | GO | GO | GO | GO |  |  | 0.075591 | 28
| D | Ø | 2.01 | mm | / | NO GO | NO GO |  | NO GO |  | NO GO | NO GO |  | NO GO | NO GO | NO GO | NO GO |  |  | 0.079134 | 29
(C) | A | Ø | 0.082 |  | + | 0.002 | 0.0824 |  | 0.0825 |  | 0.0825 | 0.0826 |  | 0.0826 | 0.0825 | 0.0824 | 0.0824 |  |  | 0.084 | 30
[5 empty] | - | 0.002 | [13 empty] | 0.08 | 31
(D) | C | Ø | 0.43 |  | + | 0.005 | 0.4335 |  | 0.4335 |  | 0.4335 | 0.4335 |  | 0.4335 | 0.4335 | 0.4335 | 0.4335 |  |  | 0.435 | 32
[5 empty] | - | 0.005 | [13 empty] | 0.425 | 33
(E) | T020701 | 塞規測試 QE10019 |  |  |  |  | GO |  | GO |  | GO | GO |  | GO | GO | GO | GO |  |  | 0 | 34
|  | Go/No-go Gauge test | [17 empty] | 0 | 35
(F) | T1705001 | 6% Taper QE10002 |  |  |  |  | GO |  | GO |  | GO | GO |  | GO | GO | GO | GO |  |  | 0 | 36
| (公 M) | Gauging test | [17 empty] | 0 | 37
(G) | T1405002 | 氣密測試 QE10001 |  |  |  |  | OK |  | OK |  | OK | OK |  | OK | OK | OK | OK |  |  | 0 | 38
| (公 M) | Air leaking test | [17 empty] | 0 | 39
H | T1405002 | 壓裂測試 QE10017 | [17 empty] | 0 | 40
| (公 M) | Stress cracking test
I | T1405001 | 滑牙測試 QE10014
Resistance to overriding test
J | T1405001 | 分離力測試 QE10016
Separation force test
K | T1405001 | 可旋出扭矩測試 QE10018
Unscrewing torque test
(L) | F | 外觀檢驗 MO09003 |  |  |  |  | OK |  | OK |  | OK | OK |  | OK | OK | OK | OK
Appearance inspection
1.SET-UP需進行全部項目檢驗，巡檢僅檢驗( )項目。
Inspection items marked with parentheses ( ) are for patrol inspection, While all inspection items are subject to Set-up inspection.
2.各項不良之缺點, 請參考缺點代碼表(M10001-R01)。
Please refer to Defection Code (M10001-R01) for detailed defect categories.
[14 empty] | C | 2019-03-22
(A) (C): M12002， (B):M08006， (D): M15013 | [13 empty] | B | 2017-09-05
[14 empty] | A | 2015-10-08
[8 empty] | 檢驗員： |  | 簡俐文 |  |  |  | 版本 | 日期 | 製表 | 審核
[8 empty] | INSPECTOR | [5 empty] | REV. | DATE | ISSUED BY | APP.
MOULDEX QC10004-R02.B

## 230307D
QUALITY INSPECTION PLAN RECORD
品檢編號： | R01-048 | 品號： |  | R1-2360 | [5 empty] | 版本： | 9 | 品名： | 公轉式針基 (Male Luer Lock) |  |  |  | 頁次： | 1 | □
Q.I.P. NO. |  | P/N | [7 empty] | REV. |  | NAME |  |  |  |  | PAGE | 2
檢驗方式： |  |  | □ | SET UP 檢驗 |  |  |  |  | ■ | 巡檢 |  | 檢驗日期： |  | 230307D |  | 機台號碼： | P16 |  | ■
INSP. MODE |  |  |  | SET UP INSP. | [5 empty] | PATROL |  | DATE |  |  |  | MACHINE NO.
適 用 品 名
APPLY TO PART NAME
R1-2360
量 測 代 碼 |  | A: Microscope B: Projector C: Caliper D: Pin gauge E: Height Caliper F: Visual inspection | [14 empty] | 量測單位 |  | +
MEASURING CODE | [16 empty] | 單位：Inch |  | -
檢驗項目 | 量測工具 | 模號CAVITY |  |  |  |  | 1 |  | 2 |  | 3 | 4 |  | 5 | 6 | 7 | 8 |  |  | GO
INSP. ITEM | MEASURING TOOLS | 規格/標準 SPEC/WI | [16 empty] | Ø | NO GO
(A) | A | Ø | 0.082 |  | + | 0.002 | 0.0827 |  | 0.0824 |  | 0.0825 | 0.0827 |  | 0.0828 | 0.0827 | 0.0827 | 0.0831 |  |  | 0.084 | 26
[5 empty] | - | 0.002 | [13 empty] | 0.08 | 27
(B) | D | Ø | 1.92 | mm | / | GO | GO |  | GO |  | GO | GO |  | GO | GO | GO | GO |  |  | 0.075591 | 28
| D | Ø | 2.01 | mm | / | NO GO | NO GO |  | NO GO |  | NO GO | NO GO |  | NO GO | NO GO | NO GO | NO GO |  |  | 0.079134 | 29
(C) | A | Ø | 0.082 |  | + | 0.002 | 0.0825 |  | 0.0824 |  | 0.0823 | 0.0824 |  | 0.0825 | 0.0822 | 0.0825 | 0.0827 |  |  | 0.084 | 30
[5 empty] | - | 0.002 | [13 empty] | 0.08 | 31
(D) | C | Ø | 0.43 |  | + | 0.005 | 0.4335 |  | 0.4335 |  | 0.4335 | 0.434 |  | 0.4345 | 0.4335 | 0.4335 | 0.4335 |  |  | 0.435 | 32
[5 empty] | - | 0.005 | [13 empty] | 0.425 | 33
(E) | T020701 | 塞規測試 QE10019 |  |  |  |  | GO |  | GO |  | GO | GO |  | GO | GO | GO | GO |  |  | 0 | 34
|  | Go/No-go Gauge test | [17 empty] | 0 | 35
(F) | T1705001 | 6% Taper QE10002 |  |  |  |  | GO |  | GO |  | GO | GO |  | GO | GO | GO | GO |  |  | 0 | 36
| (公 M) | Gauging test | [17 empty] | 0 | 37
(G) | T1405002 | 氣密測試 QE10001 |  |  |  |  | OK |  | OK |  | OK | OK |  | OK | OK | OK | OK |  |  | 0 | 38
| (公 M) | Air leaking test | [17 empty] | 0 | 39
H | T1405002 | 壓裂測試 QE10017 | [17 empty] | 0 | 40
| (公 M) | Stress cracking test
I | T1405001 | 滑牙測試 QE10014
Resistance to overriding test
J | T1405001 | 分離力測試 QE10016
Separation force test
K | T1405001 | 可旋出扭矩測試 QE10018
Unscrewing torque test
(L) | F | 外觀檢驗 MO09003 |  |  |  |  | OK |  | OK |  | OK | OK |  | OK | OK | OK | OK
Appearance inspection
1.SET-UP需進行全部項目檢驗，巡檢僅檢驗( )項目。
Inspection items marked with parentheses ( ) are for patrol inspection, While all inspection items are subject to Set-up inspection.
2.各項不良之缺點, 請參考缺點代碼表(M10001-R01)。
Please refer to Defection Code (M10001-R01) for detailed defect categories.
[14 empty] | C | 2019-03-22
(A) (C): M12002， (B):M08006， (D): M15013 | [13 empty] | B | 2017-09-05
[14 empty] | A | 2015-10-08
[8 empty] | 檢驗員： |  | 簡俐文 |  |  |  | 版本 | 日期 | 製表 | 審核
[8 empty] | INSPECTOR | [5 empty] | REV. | DATE | ISSUED BY | APP.
MOULDEX QC10004-R02.B

## 230307D-1
QUALITY INSPECTION PLAN RECORD
品檢編號： | R01-048 | 品號： |  | R1-2360 | [5 empty] | 版本： | 9 | 品名： | 公轉式針基 (Male Luer Lock) |  |  |  | 頁次： | 2 | □
Q.I.P. NO. |  | P/N | [7 empty] | REV. |  | NAME |  |  |  |  | PAGE | 2
檢驗方式： |  |  | □ | SET UP 檢驗 |  |  |  |  | ■ | 巡檢 |  | 檢驗日期： |  | 230307D |  | 機台號碼： | P16 |  | ■
INSP. MODE |  |  |  | SET UP INSP. | [5 empty] | PATROL |  | DATE |  |  |  | MACHINE NO.
適 用 品 名
APPLY TO PART NAME
R1-2360
量 測 代 碼 |  | A: Microscope B: Projector C: Caliper D: Pin gauge E: Height Caliper F: Visual inspection | [14 empty] | 量測單位 |  | +
MEASURING CODE | [16 empty] | 單位：Inch |  | -
檢驗項目 | 量測工具 | 模號CAVITY |  |  |  |  | 9 |  | 10 |  | 11 | 12 |  | 13 | 14 | 15 | 16 |  |  | GO
INSP. ITEM | MEASURING TOOLS | 規格/標準 SPEC/WI | [16 empty] | Ø | NO GO
(A) | A | Ø | 0.082 |  | + | 0.002 | 0.083 |  | 0.0826 |  | 0.0826 | 0.0829 |  | 0.0827 | 0.0826 | 0.0826 | 0.083 |  |  | 0.084 | 26
[5 empty] | - | 0.002 | [13 empty] | 0.08 | 27
(B) | D | Ø | 1.92 | mm | / | GO | GO |  | GO |  | GO | GO |  | GO | GO | GO | GO |  |  | 0.075591 | 28
| D | Ø | 2.01 | mm | / | NO GO | NO GO |  | NO GO |  | NO GO | NO GO |  | NO GO | NO GO | NO GO | NO GO |  |  | 0.079134 | 29
(C) | A | Ø | 0.082 |  | + | 0.002 | 0.0824 |  | 0.0824 |  | 0.0824 | 0.0825 |  | 0.0825 | 0.0825 | 0.0825 | 0.0826 |  |  | 0.084 | 30
[5 empty] | - | 0.002 | [13 empty] | 0.08 | 31
(D) | C | Ø | 0.43 |  | + | 0.005 | 0.4335 |  | 0.4335 |  | 0.4335 | 0.434 |  | 0.434 | 0.4335 | 0.4335 | 0.434 |  |  | 0.435 | 32
[5 empty] | - | 0.005 | [13 empty] | 0.425 | 33
(E) | T020701 | 塞規測試 QE10019 |  |  |  |  | GO |  | GO |  | GO | GO |  | GO | GO | GO | GO |  |  | 0 | 34
|  | Go/No-go Gauge test | [17 empty] | 0 | 35
(F) | T1705001 | 6% Taper QE10002 |  |  |  |  | GO |  | GO |  | GO | GO |  | GO | GO | GO | GO |  |  | 0 | 36
| (公 M) | Gauging test | [17 empty] | 0 | 37
(G) | T1405002 | 氣密測試 QE10001 |  |  |  |  | OK |  | OK |  | OK | OK |  | OK | OK | OK | OK |  |  | 0 | 38
| (公 M) | Air leaking test | [17 empty] | 0 | 39
H | T1405002 | 壓裂測試 QE10017 | [17 empty] | 0 | 40
| (公 M) | Stress cracking test
I | T1405001 | 滑牙測試 QE10014
Resistance to overriding test
J | T1405001 | 分離力測試 QE10016
Separation force test
K | T1405001 | 可旋出扭矩測試 QE10018
Unscrewing torque test
(L) | F | 外觀檢驗 MO09003 |  |  |  |  | OK |  | OK |  | OK | OK |  | OK | OK | OK | OK
Appearance inspection
1.SET-UP需進行全部項目檢驗，巡檢僅檢驗( )項目。
Inspection items marked with parentheses ( ) are for patrol inspection, While all inspection items are subject to Set-up inspection.
2.各項不良之缺點, 請參考缺點代碼表(M10001-R01)。
Please refer to Defection Code (M10001-R01) for detailed defect categories.
[14 empty] | C | 2019-03-22
(A) (C): M12002， (B):M08006， (D): M15013 | [13 empty] | B | 2017-09-05
[14 empty] | A | 2015-10-08
[8 empty] | 檢驗員： |  | 簡俐文 |  |  |  | 版本 | 日期 | 製表 | 審核
[8 empty] | INSPECTOR | [5 empty] | REV. | DATE | ISSUED BY | APP.
MOULDEX QC10004-R02.B

## 230307E
QUALITY INSPECTION PLAN RECORD
品檢編號： | R01-048 | 品號： |  | R1-2360 | [5 empty] | 版本： | 9 | 品名： | 公轉式針基 (Male Luer Lock) |  |  |  | 頁次： | 1 | □
Q.I.P. NO. |  | P/N | [7 empty] | REV. |  | NAME |  |  |  |  | PAGE | 2
檢驗方式： |  |  | □ | SET UP 檢驗 |  |  |  |  | ■ | 巡檢 |  | 檢驗日期： |  | 230307E |  | 機台號碼： | P16 |  | ■
INSP. MODE |  |  |  | SET UP INSP. | [5 empty] | PATROL |  | DATE |  |  |  | MACHINE NO.
適 用 品 名
APPLY TO PART NAME
R1-2360
量 測 代 碼 |  | A: Microscope B: Projector C: Caliper D: Pin gauge E: Height Caliper F: Visual inspection | [14 empty] | 量測單位 |  | +
MEASURING CODE | [16 empty] | 單位：Inch |  | -
檢驗項目 | 量測工具 | 模號CAVITY |  |  |  |  | 1 |  | 2 |  | 3 | 4 |  | 5 | 6 | 7 | 8 |  |  | GO
INSP. ITEM | MEASURING TOOLS | 規格/標準 SPEC/WI | [16 empty] | Ø | NO GO
(A) | A | Ø | 0.082 |  | + | 0.002 | 0.0827 |  | 0.0826 |  | 0.0827 | 0.0826 |  | 0.0824 | 0.0825 | 0.0823 | 0.0828 |  |  | 0.084 | 26
[5 empty] | - | 0.002 | [13 empty] | 0.08 | 27
(B) | D | Ø | 1.92 | mm | / | GO | GO |  | GO |  | GO | GO |  | GO | GO | GO | GO |  |  | 0.075591 | 28
| D | Ø | 2.01 | mm | / | NO GO | NO GO |  | NO GO |  | NO GO | NO GO |  | NO GO | NO GO | NO GO | NO GO |  |  | 0.079134 | 29
(C) | A | Ø | 0.082 |  | + | 0.002 | 0.0825 |  | 0.0826 |  | 0.0824 | 0.0826 |  | 0.0825 | 0.0822 | 0.0825 | 0.0827 |  |  | 0.084 | 30
[5 empty] | - | 0.002 | [13 empty] | 0.08 | 31
(D) | C | Ø | 0.43 |  | + | 0.005 | 0.4335 |  | 0.4335 |  | 0.4335 | 0.434 |  | 0.434 | 0.4335 | 0.4335 | 0.434 |  |  | 0.435 | 32
[5 empty] | - | 0.005 | [13 empty] | 0.425 | 33
(E) | T020701 | 塞規測試 QE10019 |  |  |  |  | GO |  | GO |  | GO | GO |  | GO | GO | GO | GO |  |  | 0 | 34
|  | Go/No-go Gauge test | [17 empty] | 0 | 35
(F) | T1705001 | 6% Taper QE10002 |  |  |  |  | GO |  | GO |  | GO | GO |  | GO | GO | GO | GO |  |  | 0 | 36
| (公 M) | Gauging test | [17 empty] | 0 | 37
(G) | T1405002 | 氣密測試 QE10001 |  |  |  |  | OK |  | OK |  | OK | OK |  | OK | OK | OK | OK |  |  | 0 | 38
| (公 M) | Air leaking test | [17 empty] | 0 | 39
H | T1405002 | 壓裂測試 QE10017 | [17 empty] | 0 | 40
| (公 M) | Stress cracking test
I | T1405001 | 滑牙測試 QE10014
Resistance to overriding test
J | T1405001 | 分離力測試 QE10016
Separation force test
K | T1405001 | 可旋出扭矩測試 QE10018
Unscrewing torque test
(L) | F | 外觀檢驗 MO09003 |  |  |  |  | OK |  | OK |  | OK | OK |  | OK | OK | OK | OK
Appearance inspection
1.SET-UP需進行全部項目檢驗，巡檢僅檢驗( )項目。
Inspection items marked with parentheses ( ) are for patrol inspection, While all inspection items are subject to Set-up inspection.
2.各項不良之缺點, 請參考缺點代碼表(M10001-R01)。
Please refer to Defection Code (M10001-R01) for detailed defect categories.
[14 empty] | C | 2019-03-22
(A) (C): M12002， (B):M08006， (D): M15013 | [13 empty] | B | 2017-09-05
[14 empty] | A | 2015-10-08
[8 empty] | 檢驗員： |  | 簡俐文 |  |  |  | 版本 | 日期 | 製表 | 審核
[8 empty] | INSPECTOR | [5 empty] | REV. | DATE | ISSUED BY | APP.
MOULDEX QC10004-R02.B

## 230307E-1
QUALITY INSPECTION PLAN RECORD
品檢編號： | R01-048 | 品號： |  | R1-2360 | [5 empty] | 版本： | 9 | 品名： | 公轉式針基 (Male Luer Lock) |  |  |  | 頁次： | 2 | □
Q.I.P. NO. |  | P/N | [7 empty] | REV. |  | NAME |  |  |  |  | PAGE | 2
檢驗方式： |  |  | □ | SET UP 檢驗 |  |  |  |  | ■ | 巡檢 |  | 檢驗日期： |  | 230307E |  | 機台號碼： | P16 |  | ■
INSP. MODE |  |  |  | SET UP INSP. | [5 empty] | PATROL |  | DATE |  |  |  | MACHINE NO.
適 用 品 名
APPLY TO PART NAME
R1-2360
量 測 代 碼 |  | A: Microscope B: Projector C: Caliper D: Pin gauge E: Height Caliper F: Visual inspection | [14 empty] | 量測單位 |  | +
MEASURING CODE | [16 empty] | 單位：Inch |  | -
檢驗項目 | 量測工具 | 模號CAVITY |  |  |  |  | 9 |  | 10 |  | 11 | 12 |  | 13 | 14 | 15 | 16 |  |  | GO
INSP. ITEM | MEASURING TOOLS | 規格/標準 SPEC/WI | [16 empty] | Ø | NO GO
(A) | A | Ø | 0.082 |  | + | 0.002 | 0.0829 |  | 0.0826 |  | 0.0825 | 0.0828 |  | 0.0826 | 0.0825 | 0.0824 | 0.0828 |  |  | 0.084 | 26
[5 empty] | - | 0.002 | [13 empty] | 0.08 | 27
(B) | D | Ø | 1.92 | mm | / | GO | GO |  | GO |  | GO | GO |  | GO | GO | GO | GO |  |  | 0.075591 | 28
| D | Ø | 2.01 | mm | / | NO GO | NO GO |  | NO GO |  | NO GO | NO GO |  | NO GO | NO GO | NO GO | NO GO |  |  | 0.079134 | 29
(C) | A | Ø | 0.082 |  | + | 0.002 | 0.0823 |  | 0.0824 |  | 0.0823 | 0.0824 |  | 0.0825 | 0.0823 | 0.0823 | 0.0823 |  |  | 0.084 | 30
[5 empty] | - | 0.002 | [13 empty] | 0.08 | 31
(D) | C | Ø | 0.43 |  | + | 0.005 | 0.4335 |  | 0.4335 |  | 0.4335 | 0.4335 |  | 0.434 | 0.4335 | 0.4335 | 0.4335 |  |  | 0.435 | 32
[5 empty] | - | 0.005 | [13 empty] | 0.425 | 33
(E) | T020701 | 塞規測試 QE10019 |  |  |  |  | GO |  | GO |  | GO | GO |  | GO | GO | GO | GO |  |  | 0 | 34
|  | Go/No-go Gauge test | [17 empty] | 0 | 35
(F) | T1705001 | 6% Taper QE10002 |  |  |  |  | GO |  | GO |  | GO | GO |  | GO | GO | GO | GO |  |  | 0 | 36
| (公 M) | Gauging test | [17 empty] | 0 | 37
(G) | T1405002 | 氣密測試 QE10001 |  |  |  |  | OK |  | OK |  | OK | OK |  | OK | OK | OK | OK |  |  | 0 | 38
| (公 M) | Air leaking test | [17 empty] | 0 | 39
H | T1405002 | 壓裂測試 QE10017 | [17 empty] | 0 | 40
| (公 M) | Stress cracking test
I | T1405001 | 滑牙測試 QE10014
Resistance to overriding test
J | T1405001 | 分離力測試 QE10016
Separation force test
K | T1405001 | 可旋出扭矩測試 QE10018
Unscrewing torque test
(L) | F | 外觀檢驗 MO09003 |  |  |  |  | OK |  | OK |  | OK | OK |  | OK | OK | OK | OK
Appearance inspection
1.SET-UP需進行全部項目檢驗，巡檢僅檢驗( )項目。
Inspection items marked with parentheses ( ) are for patrol inspection, While all inspection items are subject to Set-up inspection.
2.各項不良之缺點, 請參考缺點代碼表(M10001-R01)。
Please refer to Defection Code (M10001-R01) for detailed defect categories.
[14 empty] | C | 2019-03-22
(A) (C): M12002， (B):M08006， (D): M15013 | [13 empty] | B | 2017-09-05
[14 empty] | A | 2015-10-08
[8 empty] | 檢驗員： |  | 簡俐文 |  |  |  | 版本 | 日期 | 製表 | 審核
[8 empty] | INSPECTOR | [5 empty] | REV. | DATE | ISSUED BY | APP.
MOULDEX QC10004-R02.B

## 230308D
QUALITY INSPECTION PLAN RECORD
品檢編號： | R01-048 | 品號： |  | R1-2360 | [5 empty] | 版本： | 9 | 品名： | 公轉式針基 (Male Luer Lock) |  |  |  | 頁次： | 1 | □
Q.I.P. NO. |  | P/N | [7 empty] | REV. |  | NAME |  |  |  |  | PAGE | 2
檢驗方式： |  |  | □ | SET UP 檢驗 |  |  |  |  | ■ | 巡檢 |  | 檢驗日期： |  | 230308D |  | 機台號碼： | P16 |  | ■
INSP. MODE |  |  |  | SET UP INSP. | [5 empty] | PATROL |  | DATE |  |  |  | MACHINE NO.
適 用 品 名
APPLY TO PART NAME
R1-2360
量 測 代 碼 |  | A: Microscope B: Projector C: Caliper D: Pin gauge E: Height Caliper F: Visual inspection | [14 empty] | 量測單位 |  | +
MEASURING CODE | [16 empty] | 單位：Inch |  | -
檢驗項目 | 量測工具 | 模號CAVITY |  |  |  |  | 1 |  | 2 |  | 3 | 4 |  | 5 | 6 | 7 | 8 |  |  | GO
INSP. ITEM | MEASURING TOOLS | 規格/標準 SPEC/WI | [16 empty] | Ø | NO GO
(A) | A | Ø | 0.082 |  | + | 0.002 | 0.083 |  | 0.0827 |  | 0.0826 | 0.0827 |  | 0.0828 | 0.0826 | 0.0826 | 0.0827 |  |  | 0.084 | 26
[5 empty] | - | 0.002 | [13 empty] | 0.08 | 27
(B) | D | Ø | 1.92 | mm | / | GO | GO |  | GO |  | GO | GO |  | GO | GO | GO | GO |  |  | 0.075591 | 28
| D | Ø | 2.01 | mm | / | NO GO | NO GO |  | NO GO |  | NO GO | NO GO |  | NO GO | NO GO | NO GO | NO GO |  |  | 0.079134 | 29
(C) | A | Ø | 0.082 |  | + | 0.002 | 0.0825 |  | 0.0824 |  | 0.0823 | 0.0825 |  | 0.0825 | 0.0822 | 0.0824 | 0.0829 |  |  | 0.084 | 30
[5 empty] | - | 0.002 | [13 empty] | 0.08 | 31
(D) | C | Ø | 0.43 |  | + | 0.005 | 0.4335 |  | 0.434 |  | 0.4335 | 0.434 |  | 0.434 | 0.4335 | 0.4335 | 0.4335 |  |  | 0.435 | 32
[5 empty] | - | 0.005 | [13 empty] | 0.425 | 33
(E) | T020701 | 塞規測試 QE10019 |  |  |  |  | GO |  | GO |  | GO | GO |  | GO | GO | GO | GO |  |  | 0 | 34
|  | Go/No-go Gauge test | [17 empty] | 0 | 35
(F) | T1705001 | 6% Taper QE10002 |  |  |  |  | GO |  | GO |  | GO | GO |  | GO | GO | GO | GO |  |  | 0 | 36
| (公 M) | Gauging test | [17 empty] | 0 | 37
(G) | T1405002 | 氣密測試 QE10001 |  |  |  |  | OK |  | OK |  | OK | OK |  | OK | OK | OK | OK |  |  | 0 | 38
| (公 M) | Air leaking test | [17 empty] | 0 | 39
H | T1405002 | 壓裂測試 QE10017 | [17 empty] | 0 | 40
| (公 M) | Stress cracking test
I | T1405001 | 滑牙測試 QE10014
Resistance to overriding test
J | T1405001 | 分離力測試 QE10016
Separation force test
K | T1405001 | 可旋出扭矩測試 QE10018
Unscrewing torque test
(L) | F | 外觀檢驗 MO09003 |  |  |  |  | OK |  | OK |  | OK | OK |  | OK | OK | OK | OK
Appearance inspection
1.SET-UP需進行全部項目檢驗，巡檢僅檢驗( )項目。
Inspection items marked with parentheses ( ) are for patrol inspection, While all inspection items are subject to Set-up inspection.
2.各項不良之缺點, 請參考缺點代碼表(M10001-R01)。
Please refer to Defection Code (M10001-R01) for detailed defect categories.
[14 empty] | C | 2019-03-22
(A) (C): M12002， (B):M08006， (D): M15013 | [13 empty] | B | 2017-09-05
[14 empty] | A | 2015-10-08
[8 empty] | 檢驗員： |  | 簡俐文 |  |  |  | 版本 | 日期 | 製表 | 審核
[8 empty] | INSPECTOR | [5 empty] | REV. | DATE | ISSUED BY | APP.
MOULDEX QC10004-R02.B

## 230308D-1
QUALITY INSPECTION PLAN RECORD
品檢編號： | R01-048 | 品號： |  | R1-2360 | [5 empty] | 版本： | 9 | 品名： | 公轉式針基 (Male Luer Lock) |  |  |  | 頁次： | 2 | □
Q.I.P. NO. |  | P/N | [7 empty] | REV. |  | NAME |  |  |  |  | PAGE | 2
檢驗方式： |  |  | □ | SET UP 檢驗 |  |  |  |  | ■ | 巡檢 |  | 檢驗日期： |  | 230308D |  | 機台號碼： | P16 |  | ■
INSP. MODE |  |  |  | SET UP INSP. | [5 empty] | PATROL |  | DATE |  |  |  | MACHINE NO.
適 用 品 名
APPLY TO PART NAME
R1-2360
量 測 代 碼 |  | A: Microscope B: Projector C: Caliper D: Pin gauge E: Height Caliper F: Visual inspection | [14 empty] | 量測單位 |  | +
MEASURING CODE | [16 empty] | 單位：Inch |  | -
檢驗項目 | 量測工具 | 模號CAVITY |  |  |  |  | 9 |  | 10 |  | 11 | 12 |  | 13 | 14 | 15 | 16 |  |  | GO
INSP. ITEM | MEASURING TOOLS | 規格/標準 SPEC/WI | [16 empty] | Ø | NO GO
(A) | A | Ø | 0.082 |  | + | 0.002 | 0.0828 |  | 0.0826 |  | 0.0825 | 0.0827 |  | 0.0825 | 0.0825 | 0.0822 | 0.0828 |  |  | 0.084 | 26
[5 empty] | - | 0.002 | [13 empty] | 0.08 | 27
(B) | D | Ø | 1.92 | mm | / | GO | GO |  | GO |  | GO | GO |  | GO | GO | GO | GO |  |  | 0.075591 | 28
| D | Ø | 2.01 | mm | / | NO GO | NO GO |  | NO GO |  | NO GO | NO GO |  | NO GO | NO GO | NO GO | NO GO |  |  | 0.079134 | 29
(C) | A | Ø | 0.082 |  | + | 0.002 | 0.0824 |  | 0.0825 |  | 0.0824 | 0.0825 |  | 0.0826 | 0.0826 | 0.0823 | 0.0824 |  |  | 0.084 | 30
[5 empty] | - | 0.002 | [13 empty] | 0.08 | 31
(D) | C | Ø | 0.43 |  | + | 0.005 | 0.4335 |  | 0.4335 |  | 0.4335 | 0.434 |  | 0.434 | 0.4335 | 0.4335 | 0.434 |  |  | 0.435 | 32
[5 empty] | - | 0.005 | [13 empty] | 0.425 | 33
(E) | T020701 | 塞規測試 QE10019 |  |  |  |  | GO |  | GO |  | GO | GO |  | GO | GO | GO | GO |  |  | 0 | 34
|  | Go/No-go Gauge test | [17 empty] | 0 | 35
(F) | T1705001 | 6% Taper QE10002 |  |  |  |  | GO |  | GO |  | GO | GO |  | GO | GO | GO | GO |  |  | 0 | 36
| (公 M) | Gauging test | [17 empty] | 0 | 37
(G) | T1405002 | 氣密測試 QE10001 |  |  |  |  | OK |  | OK |  | OK | OK |  | OK | OK | OK | OK |  |  | 0 | 38
| (公 M) | Air leaking test | [17 empty] | 0 | 39
H | T1405002 | 壓裂測試 QE10017 | [17 empty] | 0 | 40
| (公 M) | Stress cracking test
I | T1405001 | 滑牙測試 QE10014
Resistance to overriding test
J | T1405001 | 分離力測試 QE10016
Separation force test
K | T1405001 | 可旋出扭矩測試 QE10018
Unscrewing torque test
(L) | F | 外觀檢驗 MO09003 |  |  |  |  | OK |  | OK |  | OK | OK |  | OK | OK | OK | OK
Appearance inspection
1.SET-UP需進行全部項目檢驗，巡檢僅檢驗( )項目。
Inspection items marked with parentheses ( ) are for patrol inspection, While all inspection items are subject to Set-up inspection.
2.各項不良之缺點, 請參考缺點代碼表(M10001-R01)。
Please refer to Defection Code (M10001-R01) for detailed defect categories.
[14 empty] | C | 2019-03-22
(A) (C): M12002， (B):M08006， (D): M15013 | [13 empty] | B | 2017-09-05
[14 empty] | A | 2015-10-08
[8 empty] | 檢驗員： |  | 簡俐文 |  |  |  | 版本 | 日期 | 製表 | 審核
[8 empty] | INSPECTOR | [5 empty] | REV. | DATE | ISSUED BY | APP.
MOULDEX QC10004-R02.B

## 230308E
QUALITY INSPECTION PLAN RECORD
品檢編號： | R01-048 | 品號： |  | R1-2360 | [5 empty] | 版本： | 9 | 品名： | 公轉式針基 (Male Luer Lock) |  |  |  | 頁次： | 1 | □
Q.I.P. NO. |  | P/N | [7 empty] | REV. |  | NAME |  |  |  |  | PAGE | 2
檢驗方式： |  |  | □ | SET UP 檢驗 |  |  |  |  | ■ | 巡檢 |  | 檢驗日期： |  | 230308E |  | 機台號碼： | P16 |  | ■
INSP. MODE |  |  |  | SET UP INSP. | [5 empty] | PATROL |  | DATE |  |  |  | MACHINE NO.
適 用 品 名
APPLY TO PART NAME
R1-2360
量 測 代 碼 |  | A: Microscope B: Projector C: Caliper D: Pin gauge E: Height Caliper F: Visual inspection | [14 empty] | 量測單位 |  | +
MEASURING CODE | [16 empty] | 單位：Inch |  | -
檢驗項目 | 量測工具 | 模號CAVITY |  |  |  |  | 1 |  | 2 |  | 3 | 4 |  | 5 | 6 | 7 | 8 |  |  | GO
INSP. ITEM | MEASURING TOOLS | 規格/標準 SPEC/WI | [16 empty] | Ø | NO GO
(A) | A | Ø | 0.082 |  | + | 0.002 | 0.0827 |  | 0.0827 |  | 0.0825 | 0.0825 |  | 0.0828 | 0.0827 | 0.0827 | 0.083 |  |  | 0.084 | 26
[5 empty] | - | 0.002 | [13 empty] | 0.08 | 27
(B) | D | Ø | 1.92 | mm | / | GO | GO |  | GO |  | GO | GO |  | GO | GO | GO | GO |  |  | 0.075591 | 28
| D | Ø | 2.01 | mm | / | NO GO | NO GO |  | NO GO |  | NO GO | NO GO |  | NO GO | NO GO | NO GO | NO GO |  |  | 0.079134 | 29
(C) | A | Ø | 0.082 |  | + | 0.002 | 0.0826 |  | 0.0826 |  | 0.0824 | 0.0826 |  | 0.0825 | 0.0823 | 0.0827 | 0.083 |  |  | 0.084 | 30
[5 empty] | - | 0.002 | [13 empty] | 0.08 | 31
(D) | C | Ø | 0.43 |  | + | 0.005 | 0.4335 |  | 0.4335 |  | 0.4335 | 0.4335 |  | 0.434 | 0.4335 | 0.4335 | 0.434 |  |  | 0.435 | 32
[5 empty] | - | 0.005 | [13 empty] | 0.425 | 33
(E) | T020701 | 塞規測試 QE10019 |  |  |  |  | GO |  | GO |  | GO | GO |  | GO | GO | GO | GO |  |  | 0 | 34
|  | Go/No-go Gauge test | [17 empty] | 0 | 35
(F) | T1705001 | 6% Taper QE10002 |  |  |  |  | GO |  | GO |  | GO | GO |  | GO | GO | GO | GO |  |  | 0 | 36
| (公 M) | Gauging test | [17 empty] | 0 | 37
(G) | T1405002 | 氣密測試 QE10001 |  |  |  |  | OK |  | OK |  | OK | OK |  | OK | OK | OK | OK |  |  | 0 | 38
| (公 M) | Air leaking test | [17 empty] | 0 | 39
H | T1405002 | 壓裂測試 QE10017 | [17 empty] | 0 | 40
| (公 M) | Stress cracking test
I | T1405001 | 滑牙測試 QE10014
Resistance to overriding test
J | T1405001 | 分離力測試 QE10016
Separation force test
K | T1405001 | 可旋出扭矩測試 QE10018
Unscrewing torque test
(L) | F | 外觀檢驗 MO09003 |  |  |  |  | OK |  | OK |  | OK | OK |  | OK | OK | OK | OK
Appearance inspection
1.SET-UP需進行全部項目檢驗，巡檢僅檢驗( )項目。
Inspection items marked with parentheses ( ) are for patrol inspection, While all inspection items are subject to Set-up inspection.
2.各項不良之缺點, 請參考缺點代碼表(M10001-R01)。
Please refer to Defection Code (M10001-R01) for detailed defect categories.
[14 empty] | C | 2019-03-22
(A) (C): M12002， (B):M08006， (D): M15013 | [13 empty] | B | 2017-09-05
[14 empty] | A | 2015-10-08
[8 empty] | 檢驗員： |  | 簡俐文 |  |  |  | 版本 | 日期 | 製表 | 審核
[8 empty] | INSPECTOR | [5 empty] | REV. | DATE | ISSUED BY | APP.
MOULDEX QC10004-R02.B

## 230308E-1
QUALITY INSPECTION PLAN RECORD
品檢編號： | R01-048 | 品號： |  | R1-2360 | [5 empty] | 版本： | 9 | 品名： | 公轉式針基 (Male Luer Lock) |  |  |  | 頁次： | 2 | □
Q.I.P. NO. |  | P/N | [7 empty] | REV. |  | NAME |  |  |  |  | PAGE | 2
檢驗方式： |  |  | □ | SET UP 檢驗 |  |  |  |  | ■ | 巡檢 |  | 檢驗日期： |  | 230308E |  | 機台號碼： | P16 |  | ■
INSP. MODE |  |  |  | SET UP INSP. | [5 empty] | PATROL |  | DATE |  |  |  | MACHINE NO.
適 用 品 名
APPLY TO PART NAME
R1-2360
量 測 代 碼 |  | A: Microscope B: Projector C: Caliper D: Pin gauge E: Height Caliper F: Visual inspection | [14 empty] | 量測單位 |  | +
MEASURING CODE | [16 empty] | 單位：Inch |  | -
檢驗項目 | 量測工具 | 模號CAVITY |  |  |  |  | 9 |  | 10 |  | 11 | 12 |  | 13 | 14 | 15 | 16 |  |  | GO
INSP. ITEM | MEASURING TOOLS | 規格/標準 SPEC/WI | [16 empty] | Ø | NO GO
(A) | A | Ø | 0.082 |  | + | 0.002 | 0.0828 |  | 0.0827 |  | 0.0825 | 0.0827 |  | 0.0824 | 0.0825 | 0.0827 | 0.0832 |  |  | 0.084 | 26
[5 empty] | - | 0.002 | [13 empty] | 0.08 | 27
(B) | D | Ø | 1.92 | mm | / | GO | GO |  | GO |  | GO | GO |  | GO | GO | GO | GO |  |  | 0.075591 | 28
| D | Ø | 2.01 | mm | / | NO GO | NO GO |  | NO GO |  | NO GO | NO GO |  | NO GO | NO GO | NO GO | NO GO |  |  | 0.079134 | 29
(C) | A | Ø | 0.082 |  | + | 0.002 | 0.0827 |  | 0.0827 |  | 0.0824 | 0.0829 |  | 0.0825 | 0.0828 | 0.0827 | 0.083 |  |  | 0.084 | 30
[5 empty] | - | 0.002 | [13 empty] | 0.08 | 31
(D) | C | Ø | 0.43 |  | + | 0.005 | 0.4335 |  | 0.4335 |  | 0.434 | 0.4335 |  | 0.434 | 0.4335 | 0.4335 | 0.4335 |  |  | 0.435 | 32
[5 empty] | - | 0.005 | [13 empty] | 0.425 | 33
(E) | T020701 | 塞規測試 QE10019 |  |  |  |  | GO |  | GO |  | GO | GO |  | GO | GO | GO | GO |  |  | 0 | 34
|  | Go/No-go Gauge test | [17 empty] | 0 | 35
(F) | T1705001 | 6% Taper QE10002 |  |  |  |  | GO |  | GO |  | GO | GO |  | GO | GO | GO | GO |  |  | 0 | 36
| (公 M) | Gauging test | [17 empty] | 0 | 37
(G) | T1405002 | 氣密測試 QE10001 |  |  |  |  | OK |  | OK |  | OK | OK |  | OK | OK | OK | OK |  |  | 0 | 38
| (公 M) | Air leaking test | [17 empty] | 0 | 39
H | T1405002 | 壓裂測試 QE10017 | [17 empty] | 0 | 40
| (公 M) | Stress cracking test
I | T1405001 | 滑牙測試 QE10014
Resistance to overriding test
J | T1405001 | 分離力測試 QE10016
Separation force test
K | T1405001 | 可旋出扭矩測試 QE10018
Unscrewing torque test
(L) | F | 外觀檢驗 MO09003 |  |  |  |  | OK |  | OK |  | OK | OK |  | OK | OK | OK | OK
Appearance inspection
1.SET-UP需進行全部項目檢驗，巡檢僅檢驗( )項目。
Inspection items marked with parentheses ( ) are for patrol inspection, While all inspection items are subject to Set-up inspection.
2.各項不良之缺點, 請參考缺點代碼表(M10001-R01)。
Please refer to Defection Code (M10001-R01) for detailed defect categories.
[14 empty] | C | 2019-03-22
(A) (C): M12002， (B):M08006， (D): M15013 | [13 empty] | B | 2017-09-05
[14 empty] | A | 2015-10-08
[8 empty] | 檢驗員： |  | 簡俐文 |  |  |  | 版本 | 日期 | 製表 | 審核
[8 empty] | INSPECTOR | [5 empty] | REV. | DATE | ISSUED BY | APP.
MOULDEX QC10004-R02.B

## 230309D
QUALITY INSPECTION PLAN RECORD
品檢編號： | R01-048 | 品號： |  | R1-2360 | [5 empty] | 版本： | 9 | 品名： | 公轉式針基 (Male Luer Lock) |  |  |  | 頁次： | 1 | □
Q.I.P. NO. |  | P/N | [7 empty] | REV. |  | NAME |  |  |  |  | PAGE | 2
檢驗方式： |  |  | □ | SET UP 檢驗 |  |  |  |  | ■ | 巡檢 |  | 檢驗日期： |  | 230309D |  | 機台號碼： | P16 |  | ■
INSP. MODE |  |  |  | SET UP INSP. | [5 empty] | PATROL |  | DATE |  |  |  | MACHINE NO.
適 用 品 名
APPLY TO PART NAME
R1-2360
量 測 代 碼 |  | A: Microscope B: Projector C: Caliper D: Pin gauge E: Height Caliper F: Visual inspection | [14 empty] | 量測單位 |  | +
MEASURING CODE | [16 empty] | 單位：Inch |  | -
檢驗項目 | 量測工具 | 模號CAVITY |  |  |  |  | 1 |  | 2 |  | 3 | 4 |  | 5 | 6 | 7 | 8 |  |  | GO
INSP. ITEM | MEASURING TOOLS | 規格/標準 SPEC/WI | [16 empty] | Ø | NO GO
(A) | A | Ø | 0.082 |  | + | 0.002 | 0.0828 |  | 0.0825 |  | 0.0825 | 0.0826 |  | 0.0827 | 0.0827 | 0.0826 | 0.0829 |  |  | 0.084 | 26
[5 empty] | - | 0.002 | [13 empty] | 0.08 | 27
(B) | D | Ø | 1.92 | mm | / | GO | GO |  | GO |  | GO | GO |  | GO | GO | GO | GO |  |  | 0.075591 | 28
| D | Ø | 2.01 | mm | / | NO GO | NO GO |  | NO GO |  | NO GO | NO GO |  | NO GO | NO GO | NO GO | NO GO |  |  | 0.079134 | 29
(C) | A | Ø | 0.082 |  | + | 0.002 | 0.0826 |  | 0.0824 |  | 0.0823 | 0.0826 |  | 0.0825 | 0.0822 | 0.0824 | 0.0827 |  |  | 0.084 | 30
[5 empty] | - | 0.002 | [13 empty] | 0.08 | 31
(D) | C | Ø | 0.43 |  | + | 0.005 | 0.4335 |  | 0.434 |  | 0.4335 | 0.434 |  | 0.4345 | 0.4335 | 0.4335 | 0.4335 |  |  | 0.435 | 32
[5 empty] | - | 0.005 | [13 empty] | 0.425 | 33
(E) | T020701 | 塞規測試 QE10019 |  |  |  |  | GO |  | GO |  | GO | GO |  | GO | GO | GO | GO |  |  | 0 | 34
|  | Go/No-go Gauge test | [17 empty] | 0 | 35
(F) | T1705001 | 6% Taper QE10002 |  |  |  |  | GO |  | GO |  | GO | GO |  | GO | GO | GO | GO |  |  | 0 | 36
| (公 M) | Gauging test | [17 empty] | 0 | 37
(G) | T1405002 | 氣密測試 QE10001 |  |  |  |  | OK |  | OK |  | OK | OK |  | OK | OK | OK | OK |  |  | 0 | 38
| (公 M) | Air leaking test | [17 empty] | 0 | 39
H | T1405002 | 壓裂測試 QE10017 | [17 empty] | 0 | 40
| (公 M) | Stress cracking test
I | T1405001 | 滑牙測試 QE10014
Resistance to overriding test
J | T1405001 | 分離力測試 QE10016
Separation force test
K | T1405001 | 可旋出扭矩測試 QE10018
Unscrewing torque test
(L) | F | 外觀檢驗 MO09003 |  |  |  |  | OK |  | OK |  | OK | OK |  | OK | OK | OK | OK
Appearance inspection
1.SET-UP需進行全部項目檢驗，巡檢僅檢驗( )項目。
Inspection items marked with parentheses ( ) are for patrol inspection, While all inspection items are subject to Set-up inspection.
2.各項不良之缺點, 請參考缺點代碼表(M10001-R01)。
Please refer to Defection Code (M10001-R01) for detailed defect categories.
[14 empty] | C | 2019-03-22
(A) (C): M12002， (B):M08006， (D): M15013 | [13 empty] | B | 2017-09-05
[14 empty] | A | 2015-10-08
[8 empty] | 檢驗員： |  | 簡俐文 |  |  |  | 版本 | 日期 | 製表 | 審核
[8 empty] | INSPECTOR | [5 empty] | REV. | DATE | ISSUED BY | APP.
MOULDEX QC10004-R02.B

## 230309D-1
QUALITY INSPECTION PLAN RECORD
品檢編號： | R01-048 | 品號： |  | R1-2360 | [5 empty] | 版本： | 9 | 品名： | 公轉式針基 (Male Luer Lock) |  |  |  | 頁次： | 2 | □
Q.I.P. NO. |  | P/N | [7 empty] | REV. |  | NAME |  |  |  |  | PAGE | 2
檢驗方式： |  |  | □ | SET UP 檢驗 |  |  |  |  | ■ | 巡檢 |  | 檢驗日期： |  | 230309D |  | 機台號碼： | P16 |  | ■
INSP. MODE |  |  |  | SET UP INSP. | [5 empty] | PATROL |  | DATE |  |  |  | MACHINE NO.
適 用 品 名
APPLY TO PART NAME
R1-2360
量 測 代 碼 |  | A: Microscope B: Projector C: Caliper D: Pin gauge E: Height Caliper F: Visual inspection | [14 empty] | 量測單位 |  | +
MEASURING CODE | [16 empty] | 單位：Inch |  | -
檢驗項目 | 量測工具 | 模號CAVITY |  |  |  |  | 9 |  | 10 |  | 11 | 12 |  | 13 | 14 | 15 | 16 |  |  | GO
INSP. ITEM | MEASURING TOOLS | 規格/標準 SPEC/WI | [16 empty] | Ø | NO GO
(A) | A | Ø | 0.082 |  | + | 0.002 | 0.0829 |  | 0.0825 |  | 0.0824 | 0.0829 |  | 0.0827 | 0.0826 | 0.0826 | 0.083 |  |  | 0.084 | 26
[5 empty] | - | 0.002 | [13 empty] | 0.08 | 27
(B) | D | Ø | 1.92 | mm | / | GO | GO |  | GO |  | GO | GO |  | GO | GO | GO | GO |  |  | 0.075591 | 28
| D | Ø | 2.01 | mm | / | NO GO | NO GO |  | NO GO |  | NO GO | NO GO |  | NO GO | NO GO | NO GO | NO GO |  |  | 0.079134 | 29
(C) | A | Ø | 0.082 |  | + | 0.002 | 0.0823 |  | 0.0824 |  | 0.0825 | 0.0824 |  | 0.0825 | 0.0825 | 0.0823 | 0.0825 |  |  | 0.084 | 30
[5 empty] | - | 0.002 | [13 empty] | 0.08 | 31
(D) | C | Ø | 0.43 |  | + | 0.005 | 0.4335 |  | 0.4335 |  | 0.4335 | 0.434 |  | 0.434 | 0.4335 | 0.4335 | 0.434 |  |  | 0.435 | 32
[5 empty] | - | 0.005 | [13 empty] | 0.425 | 33
(E) | T020701 | 塞規測試 QE10019 |  |  |  |  | GO |  | GO |  | GO | GO |  | GO | GO | GO | GO |  |  | 0 | 34
|  | Go/No-go Gauge test | [17 empty] | 0 | 35
(F) | T1705001 | 6% Taper QE10002 |  |  |  |  | GO |  | GO |  | GO | GO |  | GO | GO | GO | GO |  |  | 0 | 36
| (公 M) | Gauging test | [17 empty] | 0 | 37
(G) | T1405002 | 氣密測試 QE10001 |  |  |  |  | OK |  | OK |  | OK | OK |  | OK | OK | OK | OK |  |  | 0 | 38
| (公 M) | Air leaking test | [17 empty] | 0 | 39
H | T1405002 | 壓裂測試 QE10017 | [17 empty] | 0 | 40
| (公 M) | Stress cracking test
I | T1405001 | 滑牙測試 QE10014
Resistance to overriding test
J | T1405001 | 分離力測試 QE10016
Separation force test
K | T1405001 | 可旋出扭矩測試 QE10018
Unscrewing torque test
(L) | F | 外觀檢驗 MO09003 |  |  |  |  | OK |  | OK |  | OK | OK |  | OK | OK | OK | OK
Appearance inspection
1.SET-UP需進行全部項目檢驗，巡檢僅檢驗( )項目。
Inspection items marked with parentheses ( ) are for patrol inspection, While all inspection items are subject to Set-up inspection.
2.各項不良之缺點, 請參考缺點代碼表(M10001-R01)。
Please refer to Defection Code (M10001-R01) for detailed defect categories.
[14 empty] | C | 2019-03-22
(A) (C): M12002， (B):M08006， (D): M15013 | [13 empty] | B | 2017-09-05
[14 empty] | A | 2015-10-08
[8 empty] | 檢驗員： |  | 簡俐文 |  |  |  | 版本 | 日期 | 製表 | 審核
[8 empty] | INSPECTOR | [5 empty] | REV. | DATE | ISSUED BY | APP.
MOULDEX QC10004-R02.B

## 230309E
QUALITY INSPECTION PLAN RECORD
品檢編號： | R01-048 | 品號： |  | R1-2360 | [5 empty] | 版本： | 9 | 品名： | 公轉式針基 (Male Luer Lock) |  |  |  | 頁次： | 1 | □
Q.I.P. NO. |  | P/N | [7 empty] | REV. |  | NAME |  |  |  |  | PAGE | 2
檢驗方式： |  |  | □ | SET UP 檢驗 |  |  |  |  | ■ | 巡檢 |  | 檢驗日期： |  | 230309E |  | 機台號碼： | P16 |  | ■
INSP. MODE |  |  |  | SET UP INSP. | [5 empty] | PATROL |  | DATE |  |  |  | MACHINE NO.
適 用 品 名
APPLY TO PART NAME
R1-2360
量 測 代 碼 |  | A: Microscope B: Projector C: Caliper D: Pin gauge E: Height Caliper F: Visual inspection | [14 empty] | 量測單位 |  | +
MEASURING CODE | [16 empty] | 單位：Inch |  | -
檢驗項目 | 量測工具 | 模號CAVITY |  |  |  |  | 1 |  | 2 |  | 3 | 4 |  | 5 | 6 | 7 | 8 |  |  | GO
INSP. ITEM | MEASURING TOOLS | 規格/標準 SPEC/WI | [16 empty] | Ø | NO GO
(A) | A | Ø | 0.082 |  | + | 0.002 | 0.0829 |  | 0.0826 |  | 0.0826 | 0.0826 |  | 0.0827 | 0.0826 | 0.0825 | 0.0825 |  |  | 0.084 | 26
[5 empty] | - | 0.002 | [13 empty] | 0.08 | 27
(B) | D | Ø | 1.92 | mm | / | GO | GO |  | GO |  | GO | GO |  | GO | GO | GO | GO |  |  | 0.075591 | 28
| D | Ø | 2.01 | mm | / | NO GO | NO GO |  | NO GO |  | NO GO | NO GO |  | NO GO | NO GO | NO GO | NO GO |  |  | 0.079134 | 29
(C) | A | Ø | 0.082 |  | + | 0.002 | 0.0829 |  | 0.0831 |  | 0.0824 | 0.0826 |  | 0.0826 | 0.0823 | 0.0825 | 0.0826 |  |  | 0.084 | 30
[5 empty] | - | 0.002 | [13 empty] | 0.08 | 31
(D) | C | Ø | 0.43 |  | + | 0.005 | 0.4335 |  | 0.4335 |  | 0.4335 | 0.434 |  | 0.434 | 0.4335 | 0.4335 | 0.434 |  |  | 0.435 | 32
[5 empty] | - | 0.005 | [13 empty] | 0.425 | 33
(E) | T020701 | 塞規測試 QE10019 |  |  |  |  | GO |  | GO |  | GO | GO |  | GO | GO | GO | GO |  |  | 0 | 34
|  | Go/No-go Gauge test | [17 empty] | 0 | 35
(F) | T1705001 | 6% Taper QE10002 |  |  |  |  | GO |  | GO |  | GO | GO |  | GO | GO | GO | GO |  |  | 0 | 36
| (公 M) | Gauging test | [17 empty] | 0 | 37
(G) | T1405002 | 氣密測試 QE10001 |  |  |  |  | OK |  | OK |  | OK | OK |  | OK | OK | OK | OK |  |  | 0 | 38
| (公 M) | Air leaking test | [17 empty] | 0 | 39
H | T1405002 | 壓裂測試 QE10017 | [17 empty] | 0 | 40
| (公 M) | Stress cracking test
I | T1405001 | 滑牙測試 QE10014
Resistance to overriding test
J | T1405001 | 分離力測試 QE10016
Separation force test
K | T1405001 | 可旋出扭矩測試 QE10018
Unscrewing torque test
(L) | F | 外觀檢驗 MO09003 |  |  |  |  | OK |  | OK |  | OK | OK |  | OK | OK | OK | OK
Appearance inspection
1.SET-UP需進行全部項目檢驗，巡檢僅檢驗( )項目。
Inspection items marked with parentheses ( ) are for patrol inspection, While all inspection items are subject to Set-up inspection.
2.各項不良之缺點, 請參考缺點代碼表(M10001-R01)。
Please refer to Defection Code (M10001-R01) for detailed defect categories.
[14 empty] | C | 2019-03-22
(A) (C): M12002， (B):M08006， (D): M15013 | [13 empty] | B | 2017-09-05
[14 empty] | A | 2015-10-08
[8 empty] | 檢驗員： |  | 簡俐文 |  |  |  | 版本 | 日期 | 製表 | 審核
[8 empty] | INSPECTOR | [5 empty] | REV. | DATE | ISSUED BY | APP.
MOULDEX QC10004-R02.B

## 230309E-1
QUALITY INSPECTION PLAN RECORD
品檢編號： | R01-048 | 品號： |  | R1-2360 | [5 empty] | 版本： | 9 | 品名： | 公轉式針基 (Male Luer Lock) |  |  |  | 頁次： | 2 | □
Q.I.P. NO. |  | P/N | [7 empty] | REV. |  | NAME |  |  |  |  | PAGE | 2
檢驗方式： |  |  | □ | SET UP 檢驗 |  |  |  |  | ■ | 巡檢 |  | 檢驗日期： |  | 230309E |  | 機台號碼： | P16 |  | ■
INSP. MODE |  |  |  | SET UP INSP. | [5 empty] | PATROL |  | DATE |  |  |  | MACHINE NO.
適 用 品 名
APPLY TO PART NAME
R1-2360
量 測 代 碼 |  | A: Microscope B: Projector C: Caliper D: Pin gauge E: Height Caliper F: Visual inspection | [14 empty] | 量測單位 |  | +
MEASURING CODE | [16 empty] | 單位：Inch |  | -
檢驗項目 | 量測工具 | 模號CAVITY |  |  |  |  | 9 |  | 10 |  | 11 | 12 |  | 13 | 14 | 15 | 16 |  |  | GO
INSP. ITEM | MEASURING TOOLS | 規格/標準 SPEC/WI | [16 empty] | Ø | NO GO
(A) | A | Ø | 0.082 |  | + | 0.002 | 0.0828 |  | 0.0826 |  | 0.0825 | 0.0831 |  | 0.0828 | 0.0826 | 0.0827 | 0.0831 |  |  | 0.084 | 26
[5 empty] | - | 0.002 | [13 empty] | 0.08 | 27
(B) | D | Ø | 1.92 | mm | / | GO | GO |  | GO |  | GO | GO |  | GO | GO | GO | GO |  |  | 0.075591 | 28
| D | Ø | 2.01 | mm | / | NO GO | NO GO |  | NO GO |  | NO GO | NO GO |  | NO GO | NO GO | NO GO | NO GO |  |  | 0.079134 | 29
(C) | A | Ø | 0.082 |  | + | 0.002 | 0.0824 |  | 0.0824 |  | 0.0824 | 0.0824 |  | 0.0825 | 0.0824 | 0.0822 | 0.0824 |  |  | 0.084 | 30
[5 empty] | - | 0.002 | [13 empty] | 0.08 | 31
(D) | C | Ø | 0.43 |  | + | 0.005 | 0.4335 |  | 0.4335 |  | 0.434 | 0.4335 |  | 0.4335 | 0.4335 | 0.4335 | 0.4335 |  |  | 0.435 | 32
[5 empty] | - | 0.005 | [13 empty] | 0.425 | 33
(E) | T020701 | 塞規測試 QE10019 |  |  |  |  | GO |  | GO |  | GO | GO |  | GO | GO | GO | GO |  |  | 0 | 34
|  | Go/No-go Gauge test | [17 empty] | 0 | 35
(F) | T1705001 | 6% Taper QE10002 |  |  |  |  | GO |  | GO |  | GO | GO |  | GO | GO | GO | GO |  |  | 0 | 36
| (公 M) | Gauging test | [17 empty] | 0 | 37
(G) | T1405002 | 氣密測試 QE10001 |  |  |  |  | OK |  | OK |  | OK | OK |  | OK | OK | OK | OK |  |  | 0 | 38
| (公 M) | Air leaking test | [17 empty] | 0 | 39
H | T1405002 | 壓裂測試 QE10017 | [17 empty] | 0 | 40
| (公 M) | Stress cracking test
I | T1405001 | 滑牙測試 QE10014
Resistance to overriding test
J | T1405001 | 分離力測試 QE10016
Separation force test
K | T1405001 | 可旋出扭矩測試 QE10018
Unscrewing torque test
(L) | F | 外觀檢驗 MO09003 |  |  |  |  | OK |  | OK |  | OK | OK |  | OK | OK | OK | OK
Appearance inspection
1.SET-UP需進行全部項目檢驗，巡檢僅檢驗( )項目。
Inspection items marked with parentheses ( ) are for patrol inspection, While all inspection items are subject to Set-up inspection.
2.各項不良之缺點, 請參考缺點代碼表(M10001-R01)。
Please refer to Defection Code (M10001-R01) for detailed defect categories.
[14 empty] | C | 2019-03-22
(A) (C): M12002， (B):M08006， (D): M15013 | [13 empty] | B | 2017-09-05
[14 empty] | A | 2015-10-08
[8 empty] | 檢驗員： |  | 簡俐文 |  |  |  | 版本 | 日期 | 製表 | 審核
[8 empty] | INSPECTOR | [5 empty] | REV. | DATE | ISSUED BY | APP.
MOULDEX QC10004-R02.B

## 230310D
QUALITY INSPECTION PLAN RECORD
品檢編號： | R01-048 | 品號： |  | R1-2360 | [5 empty] | 版本： | 9 | 品名： | 公轉式針基 (Male Luer Lock) |  |  |  | 頁次： | 1 | □
Q.I.P. NO. |  | P/N | [7 empty] | REV. |  | NAME |  |  |  |  | PAGE | 2
檢驗方式： |  |  | □ | SET UP 檢驗 |  |  |  |  | ■ | 巡檢 |  | 檢驗日期： |  | 230310D |  | 機台號碼： | P16 |  | ■
INSP. MODE |  |  |  | SET UP INSP. | [5 empty] | PATROL |  | DATE |  |  |  | MACHINE NO.
適 用 品 名
APPLY TO PART NAME
R1-2360
量 測 代 碼 |  | A: Microscope B: Projector C: Caliper D: Pin gauge E: Height Caliper F: Visual inspection | [14 empty] | 量測單位 |  | +
MEASURING CODE | [16 empty] | 單位：Inch |  | -
檢驗項目 | 量測工具 | 模號CAVITY |  |  |  |  | 1 |  | 2 |  | 3 | 4 |  | 5 | 6 | 7 | 8 |  |  | GO
INSP. ITEM | MEASURING TOOLS | 規格/標準 SPEC/WI | [16 empty] | Ø | NO GO
(A) | A | Ø | 0.082 |  | + | 0.002 | 0.0827 |  | 0.0825 |  | 0.0824 | 0.0822 |  | 0.0825 | 0.0825 | 0.0825 | 0.0828 |  |  | 0.084 | 26
[5 empty] | - | 0.002 | [13 empty] | 0.08 | 27
(B) | D | Ø | 1.92 | mm | / | GO | GO |  | GO |  | GO | GO |  | GO | GO | GO | GO |  |  | 0.075591 | 28
| D | Ø | 2.01 | mm | / | NO GO | NO GO |  | NO GO |  | NO GO | NO GO |  | NO GO | NO GO | NO GO | NO GO |  |  | 0.079134 | 29
(C) | A | Ø | 0.082 |  | + | 0.002 | 0.0826 |  | 0.0826 |  | 0.0824 | 0.0826 |  | 0.0826 | 0.0823 | 0.0828 | 0.0831 |  |  | 0.084 | 30
[5 empty] | - | 0.002 | [13 empty] | 0.08 | 31
(D) | C | Ø | 0.43 |  | + | 0.005 | 0.4335 |  | 0.434 |  | 0.4335 | 0.434 |  | 0.4345 | 0.4335 | 0.4335 | 0.4335 |  |  | 0.435 | 32
[5 empty] | - | 0.005 | [13 empty] | 0.425 | 33
(E) | T020701 | 塞規測試 QE10019 |  |  |  |  | GO |  | GO |  | GO | GO |  | GO | GO | GO | GO |  |  | 0 | 34
|  | Go/No-go Gauge test | [17 empty] | 0 | 35
(F) | T1705001 | 6% Taper QE10002 |  |  |  |  | GO |  | GO |  | GO | GO |  | GO | GO | GO | GO |  |  | 0 | 36
| (公 M) | Gauging test | [17 empty] | 0 | 37
(G) | T1405002 | 氣密測試 QE10001 |  |  |  |  | OK |  | OK |  | OK | OK |  | OK | OK | OK | OK |  |  | 0 | 38
| (公 M) | Air leaking test | [17 empty] | 0 | 39
H | T1405002 | 壓裂測試 QE10017 | [17 empty] | 0 | 40
| (公 M) | Stress cracking test
I | T1405001 | 滑牙測試 QE10014
Resistance to overriding test
J | T1405001 | 分離力測試 QE10016
Separation force test
K | T1405001 | 可旋出扭矩測試 QE10018
Unscrewing torque test
(L) | F | 外觀檢驗 MO09003 |  |  |  |  | OK |  | OK |  | OK | OK |  | OK | OK | OK | OK
Appearance inspection
1.SET-UP需進行全部項目檢驗，巡檢僅檢驗( )項目。
Inspection items marked with parentheses ( ) are for patrol inspection, While all inspection items are subject to Set-up inspection.
2.各項不良之缺點, 請參考缺點代碼表(M10001-R01)。
Please refer to Defection Code (M10001-R01) for detailed defect categories.
[14 empty] | C | 2019-03-22
(A) (C): M12002， (B):M08006， (D): M15013 | [13 empty] | B | 2017-09-05
[14 empty] | A | 2015-10-08
[8 empty] | 檢驗員： |  | 簡俐文 |  |  |  | 版本 | 日期 | 製表 | 審核
[8 empty] | INSPECTOR | [5 empty] | REV. | DATE | ISSUED BY | APP.
MOULDEX QC10004-R02.B

## 230310D-1
QUALITY INSPECTION PLAN RECORD
品檢編號： | R01-048 | 品號： |  | R1-2360 | [5 empty] | 版本： | 9 | 品名： | 公轉式針基 (Male Luer Lock) |  |  |  | 頁次： | 2 | □
Q.I.P. NO. |  | P/N | [7 empty] | REV. |  | NAME |  |  |  |  | PAGE | 2
檢驗方式： |  |  | □ | SET UP 檢驗 |  |  |  |  | ■ | 巡檢 |  | 檢驗日期： |  | 230310D |  | 機台號碼： | P16 |  | ■
INSP. MODE |  |  |  | SET UP INSP. | [5 empty] | PATROL |  | DATE |  |  |  | MACHINE NO.
適 用 品 名
APPLY TO PART NAME
R1-2360
量 測 代 碼 |  | A: Microscope B: Projector C: Caliper D: Pin gauge E: Height Caliper F: Visual inspection | [14 empty] | 量測單位 |  | +
MEASURING CODE | [16 empty] | 單位：Inch |  | -
檢驗項目 | 量測工具 | 模號CAVITY |  |  |  |  | 9 |  | 10 |  | 11 | 12 |  | 13 | 14 | 15 | 16 |  |  | GO
INSP. ITEM | MEASURING TOOLS | 規格/標準 SPEC/WI | [16 empty] | Ø | NO GO
(A) | A | Ø | 0.082 |  | + | 0.002 | 0.0828 |  | 0.0823 |  | 0.0823 | 0.0826 |  | 0.0826 | 0.0825 | 0.0827 | 0.0826 |  |  | 0.084 | 26
[5 empty] | - | 0.002 | [13 empty] | 0.08 | 27
(B) | D | Ø | 1.92 | mm | / | GO | GO |  | GO |  | GO | GO |  | GO | GO | GO | GO |  |  | 0.075591 | 28
| D | Ø | 2.01 | mm | / | NO GO | NO GO |  | NO GO |  | NO GO | NO GO |  | NO GO | NO GO | NO GO | NO GO |  |  | 0.079134 | 29
(C) | A | Ø | 0.082 |  | + | 0.002 | 0.0826 |  | 0.0825 |  | 0.0825 | 0.0825 |  | 0.0827 | 0.0826 | 0.0827 | 0.0823 |  |  | 0.084 | 30
[5 empty] | - | 0.002 | [13 empty] | 0.08 | 31
(D) | C | Ø | 0.43 |  | + | 0.005 | 0.4335 |  | 0.4335 |  | 0.4335 | 0.434 |  | 0.434 | 0.4335 | 0.4335 | 0.434 |  |  | 0.435 | 32
[5 empty] | - | 0.005 | [13 empty] | 0.425 | 33
(E) | T020701 | 塞規測試 QE10019 |  |  |  |  | GO |  | GO |  | GO | GO |  | GO | GO | GO | GO |  |  | 0 | 34
|  | Go/No-go Gauge test | [17 empty] | 0 | 35
(F) | T1705001 | 6% Taper QE10002 |  |  |  |  | GO |  | GO |  | GO | GO |  | GO | GO | GO | GO |  |  | 0 | 36
| (公 M) | Gauging test | [17 empty] | 0 | 37
(G) | T1405002 | 氣密測試 QE10001 |  |  |  |  | OK |  | OK |  | OK | OK |  | OK | OK | OK | OK |  |  | 0 | 38
| (公 M) | Air leaking test | [17 empty] | 0 | 39
H | T1405002 | 壓裂測試 QE10017 | [17 empty] | 0 | 40
| (公 M) | Stress cracking test
I | T1405001 | 滑牙測試 QE10014
Resistance to overriding test
J | T1405001 | 分離力測試 QE10016
Separation force test
K | T1405001 | 可旋出扭矩測試 QE10018
Unscrewing torque test
(L) | F | 外觀檢驗 MO09003 |  |  |  |  | OK |  | OK |  | OK | OK |  | OK | OK | OK | OK
Appearance inspection
1.SET-UP需進行全部項目檢驗，巡檢僅檢驗( )項目。
Inspection items marked with parentheses ( ) are for patrol inspection, While all inspection items are subject to Set-up inspection.
2.各項不良之缺點, 請參考缺點代碼表(M10001-R01)。
Please refer to Defection Code (M10001-R01) for detailed defect categories.
[14 empty] | C | 2019-03-22
(A) (C): M12002， (B):M08006， (D): M15013 | [13 empty] | B | 2017-09-05
[14 empty] | A | 2015-10-08
[8 empty] | 檢驗員： |  | 簡俐文 |  |  |  | 版本 | 日期 | 製表 | 審核
[8 empty] | INSPECTOR | [5 empty] | REV. | DATE | ISSUED BY | APP.
MOULDEX QC10004-R02.B

## 230312E
QUALITY INSPECTION PLAN RECORD
品檢編號： | R01-048 | 品號： |  | R1-2360 | [5 empty] | 版本： | 9 | 品名： | 公轉式針基 (Male Luer Lock) |  |  |  | 頁次： | 1 | □
Q.I.P. NO. |  | P/N | [7 empty] | REV. |  | NAME |  |  |  |  | PAGE | 2
檢驗方式： |  |  | □ | SET UP 檢驗 |  |  |  |  | ■ | 巡檢 |  | 檢驗日期： |  | 230312E |  | 機台號碼： | P16 |  | ■
INSP. MODE |  |  |  | SET UP INSP. | [5 empty] | PATROL |  | DATE |  |  |  | MACHINE NO.
適 用 品 名
APPLY TO PART NAME
R1-2360
量 測 代 碼 |  | A: Microscope B: Projector C: Caliper D: Pin gauge E: Height Caliper F: Visual inspection | [14 empty] | 量測單位 |  | +
MEASURING CODE | [16 empty] | 單位：Inch |  | -
檢驗項目 | 量測工具 | 模號CAVITY |  |  |  |  | 1 |  | 2 |  | 3 | 4 |  | 5 | 6 | 7 | 8 |  |  | GO
INSP. ITEM | MEASURING TOOLS | 規格/標準 SPEC/WI | [16 empty] | Ø | NO GO
(A) | A | Ø | 0.082 |  | + | 0.002 | 0.0828 |  | 0.0826 |  | 0.0824 | 0.0825 |  | 0.0824 | 0.0825 | 0.0824 | 0.0826 |  |  | 0.084 | 26
[5 empty] | - | 0.002 | [13 empty] | 0.08 | 27
(B) | D | Ø | 1.92 | mm | / | GO | GO |  | GO |  | GO | GO |  | GO | GO | GO | GO |  |  | 0.075591 | 28
| D | Ø | 2.01 | mm | / | NO GO | NO GO |  | NO GO |  | NO GO | NO GO |  | NO GO | NO GO | NO GO | NO GO |  |  | 0.079134 | 29
(C) | A | Ø | 0.082 |  | + | 0.002 | 0.0826 |  | 0.0827 |  | 0.0825 | 0.0826 |  | 0.0825 | 0.0824 | 0.0826 | 0.0827 |  |  | 0.084 | 30
[5 empty] | - | 0.002 | [13 empty] | 0.08 | 31
(D) | C | Ø | 0.43 |  | + | 0.005 | 0.4335 |  | 0.4335 |  | 0.4335 | 0.434 |  | 0.434 | 0.4335 | 0.4335 | 0.434 |  |  | 0.435 | 32
[5 empty] | - | 0.005 | [13 empty] | 0.425 | 33
(E) | T020701 | 塞規測試 QE10019 |  |  |  |  | GO |  | GO |  | GO | GO |  | GO | GO | GO | GO |  |  | 0 | 34
|  | Go/No-go Gauge test | [17 empty] | 0 | 35
(F) | T1705001 | 6% Taper QE10002 |  |  |  |  | GO |  | GO |  | GO | GO |  | GO | GO | GO | GO |  |  | 0 | 36
| (公 M) | Gauging test | [17 empty] | 0 | 37
(G) | T1405002 | 氣密測試 QE10001 |  |  |  |  | OK |  | OK |  | OK | OK |  | OK | OK | OK | OK |  |  | 0 | 38
| (公 M) | Air leaking test | [17 empty] | 0 | 39
H | T1405002 | 壓裂測試 QE10017 | [17 empty] | 0 | 40
| (公 M) | Stress cracking test
I | T1405001 | 滑牙測試 QE10014
Resistance to overriding test
J | T1405001 | 分離力測試 QE10016
Separation force test
K | T1405001 | 可旋出扭矩測試 QE10018
Unscrewing torque test
(L) | F | 外觀檢驗 MO09003 |  |  |  |  | OK |  | OK |  | OK | OK |  | OK | OK | OK | OK
Appearance inspection
1.SET-UP需進行全部項目檢驗，巡檢僅檢驗( )項目。
Inspection items marked with parentheses ( ) are for patrol inspection, While all inspection items are subject to Set-up inspection.
2.各項不良之缺點, 請參考缺點代碼表(M10001-R01)。
Please refer to Defection Code (M10001-R01) for detailed defect categories.
[14 empty] | C | 2019-03-22
(A) (C): M12002， (B):M08006， (D): M15013 | [13 empty] | B | 2017-09-05
[14 empty] | A | 2015-10-08
[8 empty] | 檢驗員： |  | 簡俐文 |  |  |  | 版本 | 日期 | 製表 | 審核
[8 empty] | INSPECTOR | [5 empty] | REV. | DATE | ISSUED BY | APP.
MOULDEX QC10004-R02.B

## 230312E-1
QUALITY INSPECTION PLAN RECORD
品檢編號： | R01-048 | 品號： |  | R1-2360 | [5 empty] | 版本： | 9 | 品名： | 公轉式針基 (Male Luer Lock) |  |  |  | 頁次： | 2 | □
Q.I.P. NO. |  | P/N | [7 empty] | REV. |  | NAME |  |  |  |  | PAGE | 2
檢驗方式： |  |  | □ | SET UP 檢驗 |  |  |  |  | ■ | 巡檢 |  | 檢驗日期： |  | 230312E |  | 機台號碼： | P16 |  | ■
INSP. MODE |  |  |  | SET UP INSP. | [5 empty] | PATROL |  | DATE |  |  |  | MACHINE NO.
適 用 品 名
APPLY TO PART NAME
R1-2360
量 測 代 碼 |  | A: Microscope B: Projector C: Caliper D: Pin gauge E: Height Caliper F: Visual inspection | [14 empty] | 量測單位 |  | +
MEASURING CODE | [16 empty] | 單位：Inch |  | -
檢驗項目 | 量測工具 | 模號CAVITY |  |  |  |  | 9 |  | 10 |  | 11 | 12 |  | 13 | 14 | 15 | 16 |  |  | GO
INSP. ITEM | MEASURING TOOLS | 規格/標準 SPEC/WI | [16 empty] | Ø | NO GO
(A) | A | Ø | 0.082 |  | + | 0.002 | 0.0827 |  | 0.0824 |  | 0.0822 | 0.0828 |  | 0.0827 | 0.0824 | 0.0825 | 0.0829 |  |  | 0.084 | 26
[5 empty] | - | 0.002 | [13 empty] | 0.08 | 27
(B) | D | Ø | 1.92 | mm | / | GO | GO |  | GO |  | GO | GO |  | GO | GO | GO | GO |  |  | 0.075591 | 28
| D | Ø | 2.01 | mm | / | NO GO | NO GO |  | NO GO |  | NO GO | NO GO |  | NO GO | NO GO | NO GO | NO GO |  |  | 0.079134 | 29
(C) | A | Ø | 0.082 |  | + | 0.002 | 0.0826 |  | 0.0826 |  | 0.0824 | 0.0825 |  | 0.0826 | 0.0826 | 0.0824 | 0.0825 |  |  | 0.084 | 30
[5 empty] | - | 0.002 | [13 empty] | 0.08 | 31
(D) | C | Ø | 0.43 |  | + | 0.005 | 0.4335 |  | 0.4335 |  | 0.434 | 0.434 |  | 0.4335 | 0.4335 | 0.4335 | 0.4335 |  |  | 0.435 | 32
[5 empty] | - | 0.005 | [13 empty] | 0.425 | 33
(E) | T020701 | 塞規測試 QE10019 |  |  |  |  | GO |  | GO |  | GO | GO |  | GO | GO | GO | GO |  |  | 0 | 34
|  | Go/No-go Gauge test | [17 empty] | 0 | 35
(F) | T1705001 | 6% Taper QE10002 |  |  |  |  | GO |  | GO |  | GO | GO |  | GO | GO | GO | GO |  |  | 0 | 36
| (公 M) | Gauging test | [17 empty] | 0 | 37
(G) | T1405002 | 氣密測試 QE10001 |  |  |  |  | OK |  | OK |  | OK | OK |  | OK | OK | OK | OK |  |  | 0 | 38
| (公 M) | Air leaking test | [17 empty] | 0 | 39
H | T1405002 | 壓裂測試 QE10017 | [17 empty] | 0 | 40
| (公 M) | Stress cracking test
I | T1405001 | 滑牙測試 QE10014
Resistance to overriding test
J | T1405001 | 分離力測試 QE10016
Separation force test
K | T1405001 | 可旋出扭矩測試 QE10018
Unscrewing torque test
(L) | F | 外觀檢驗 MO09003 |  |  |  |  | OK |  | OK |  | OK | OK |  | OK | OK | OK | OK
Appearance inspection
1.SET-UP需進行全部項目檢驗，巡檢僅檢驗( )項目。
Inspection items marked with parentheses ( ) are for patrol inspection, While all inspection items are subject to Set-up inspection.
2.各項不良之缺點, 請參考缺點代碼表(M10001-R01)。
Please refer to Defection Code (M10001-R01) for detailed defect categories.
[14 empty] | C | 2019-03-22
(A) (C): M12002， (B):M08006， (D): M15013 | [13 empty] | B | 2017-09-05
[14 empty] | A | 2015-10-08
[8 empty] | 檢驗員： |  | 簡俐文 |  |  |  | 版本 | 日期 | 製表 | 審核
[8 empty] | INSPECTOR | [5 empty] | REV. | DATE | ISSUED BY | APP.
MOULDEX QC10004-R02.B

## 230313D
QUALITY INSPECTION PLAN RECORD
品檢編號： | R01-048 | 品號： |  | R1-2360 | [5 empty] | 版本： | 9 | 品名： | 公轉式針基 (Male Luer Lock) |  |  |  | 頁次： | 1 | □
Q.I.P. NO. |  | P/N | [7 empty] | REV. |  | NAME |  |  |  |  | PAGE | 2
檢驗方式： |  |  | □ | SET UP 檢驗 |  |  |  |  | ■ | 巡檢 |  | 檢驗日期： |  | 230313D |  | 機台號碼： | P16 |  | ■
INSP. MODE |  |  |  | SET UP INSP. | [5 empty] | PATROL |  | DATE |  |  |  | MACHINE NO.
適 用 品 名
APPLY TO PART NAME
R1-2360
量 測 代 碼 |  | A: Microscope B: Projector C: Caliper D: Pin gauge E: Height Caliper F: Visual inspection | [14 empty] | 量測單位 |  | +
MEASURING CODE | [16 empty] | 單位：Inch |  | -
檢驗項目 | 量測工具 | 模號CAVITY |  |  |  |  | 1 |  | 2 |  | 3 | 4 |  | 5 | 6 | 7 | 8 |  |  | GO
INSP. ITEM | MEASURING TOOLS | 規格/標準 SPEC/WI | [16 empty] | Ø | NO GO
(A) | A | Ø | 0.082 |  | + | 0.002 | 0.0826 |  | 0.0826 |  | 0.0824 | 0.0825 |  | 0.0826 | 0.0826 | 0.0824 | 0.0825 |  |  | 0.084 | 26
[5 empty] | - | 0.002 | [13 empty] | 0.08 | 27
(B) | D | Ø | 1.92 | mm | / | GO | GO |  | GO |  | GO | GO |  | GO | GO | GO | GO |  |  | 0.075591 | 28
| D | Ø | 2.01 | mm | / | NO GO | NO GO |  | NO GO |  | NO GO | NO GO |  | NO GO | NO GO | NO GO | NO GO |  |  | 0.079134 | 29
(C) | A | Ø | 0.082 |  | + | 0.002 | 0.0828 |  | 0.0826 |  | 0.0824 | 0.0825 |  | 0.0824 | 0.0825 | 0.0824 | 0.0826 |  |  | 0.084 | 30
[5 empty] | - | 0.002 | [13 empty] | 0.08 | 31
(D) | C | Ø | 0.43 |  | + | 0.005 | 0.4335 |  | 0.434 |  | 0.4335 | 0.434 |  | 0.4345 | 0.4335 | 0.4335 | 0.4335 |  |  | 0.435 | 32
[5 empty] | - | 0.005 | [13 empty] | 0.425 | 33
(E) | T020701 | 塞規測試 QE10019 |  |  |  |  | GO |  | GO |  | GO | GO |  | GO | GO | GO | GO |  |  | 0 | 34
|  | Go/No-go Gauge test | [17 empty] | 0 | 35
(F) | T1705001 | 6% Taper QE10002 |  |  |  |  | GO |  | GO |  | GO | GO |  | GO | GO | GO | GO |  |  | 0 | 36
| (公 M) | Gauging test | [17 empty] | 0 | 37
(G) | T1405002 | 氣密測試 QE10001 |  |  |  |  | OK |  | OK |  | OK | OK |  | OK | OK | OK | OK |  |  | 0 | 38
| (公 M) | Air leaking test | [17 empty] | 0 | 39
H | T1405002 | 壓裂測試 QE10017 | [17 empty] | 0 | 40
| (公 M) | Stress cracking test
I | T1405001 | 滑牙測試 QE10014
Resistance to overriding test
J | T1405001 | 分離力測試 QE10016
Separation force test
K | T1405001 | 可旋出扭矩測試 QE10018
Unscrewing torque test
(L) | F | 外觀檢驗 MO09003 |  |  |  |  | OK |  | OK |  | OK | OK |  | OK | OK | OK | OK
Appearance inspection
1.SET-UP需進行全部項目檢驗，巡檢僅檢驗( )項目。
Inspection items marked with parentheses ( ) are for patrol inspection, While all inspection items are subject to Set-up inspection.
2.各項不良之缺點, 請參考缺點代碼表(M10001-R01)。
Please refer to Defection Code (M10001-R01) for detailed defect categories.
[14 empty] | C | 2019-03-22
(A) (C): M12002， (B):M08006， (D): M15013 | [13 empty] | B | 2017-09-05
[14 empty] | A | 2015-10-08
[8 empty] | 檢驗員： |  | 簡俐文 |  |  |  | 版本 | 日期 | 製表 | 審核
[8 empty] | INSPECTOR | [5 empty] | REV. | DATE | ISSUED BY | APP.
MOULDEX QC10004-R02.B

## 230313D-1
QUALITY INSPECTION PLAN RECORD
品檢編號： | R01-048 | 品號： |  | R1-2360 | [5 empty] | 版本： | 9 | 品名： | 公轉式針基 (Male Luer Lock) |  |  |  | 頁次： | 2 | □
Q.I.P. NO. |  | P/N | [7 empty] | REV. |  | NAME |  |  |  |  | PAGE | 2
檢驗方式： |  |  | □ | SET UP 檢驗 |  |  |  |  | ■ | 巡檢 |  | 檢驗日期： |  | 230313D |  | 機台號碼： | P16 |  | ■
INSP. MODE |  |  |  | SET UP INSP. | [5 empty] | PATROL |  | DATE |  |  |  | MACHINE NO.
適 用 品 名
APPLY TO PART NAME
R1-2360
量 測 代 碼 |  | A: Microscope B: Projector C: Caliper D: Pin gauge E: Height Caliper F: Visual inspection | [14 empty] | 量測單位 |  | +
MEASURING CODE | [16 empty] | 單位：Inch |  | -
檢驗項目 | 量測工具 | 模號CAVITY |  |  |  |  | 9 |  | 10 |  | 11 | 12 |  | 13 | 14 | 15 | 16 |  |  | GO
INSP. ITEM | MEASURING TOOLS | 規格/標準 SPEC/WI | [16 empty] | Ø | NO GO
(A) | A | Ø | 0.082 |  | + | 0.002 | 0.0827 |  | 0.0824 |  | 0.0822 | 0.0828 |  | 0.0827 | 0.0824 | 0.0825 | 0.0829 |  |  | 0.084 | 26
[5 empty] | - | 0.002 | [13 empty] | 0.08 | 27
(B) | D | Ø | 1.92 | mm | / | GO | GO |  | GO |  | GO | GO |  | GO | GO | GO | GO |  |  | 0.075591 | 28
| D | Ø | 2.01 | mm | / | NO GO | NO GO |  | NO GO |  | NO GO | NO GO |  | NO GO | NO GO | NO GO | NO GO |  |  | 0.079134 | 29
(C) | A | Ø | 0.082 |  | + | 0.002 | 0.0828 |  | 0.0823 |  | 0.0823 | 0.0826 |  | 0.0826 | 0.0825 | 0.0827 | 0.0826 |  |  | 0.084 | 30
[5 empty] | - | 0.002 | [13 empty] | 0.08 | 31
(D) | C | Ø | 0.43 |  | + | 0.005 | 0.4335 |  | 0.4335 |  | 0.4335 | 0.434 |  | 0.434 | 0.4335 | 0.4335 | 0.434 |  |  | 0.435 | 32
[5 empty] | - | 0.005 | [13 empty] | 0.425 | 33
(E) | T020701 | 塞規測試 QE10019 |  |  |  |  | GO |  | GO |  | GO | GO |  | GO | GO | GO | GO |  |  | 0 | 34
|  | Go/No-go Gauge test | [17 empty] | 0 | 35
(F) | T1705001 | 6% Taper QE10002 |  |  |  |  | GO |  | GO |  | GO | GO |  | GO | GO | GO | GO |  |  | 0 | 36
| (公 M) | Gauging test | [17 empty] | 0 | 37
(G) | T1405002 | 氣密測試 QE10001 |  |  |  |  | OK |  | OK |  | OK | OK |  | OK | OK | OK | OK |  |  | 0 | 38
| (公 M) | Air leaking test | [17 empty] | 0 | 39
H | T1405002 | 壓裂測試 QE10017 | [17 empty] | 0 | 40
| (公 M) | Stress cracking test
I | T1405001 | 滑牙測試 QE10014
Resistance to overriding test
J | T1405001 | 分離力測試 QE10016
Separation force test
K | T1405001 | 可旋出扭矩測試 QE10018
Unscrewing torque test
(L) | F | 外觀檢驗 MO09003 |  |  |  |  | OK |  | OK |  | OK | OK |  | OK | OK | OK | OK
Appearance inspection
1.SET-UP需進行全部項目檢驗，巡檢僅檢驗( )項目。
Inspection items marked with parentheses ( ) are for patrol inspection, While all inspection items are subject to Set-up inspection.
2.各項不良之缺點, 請參考缺點代碼表(M10001-R01)。
Please refer to Defection Code (M10001-R01) for detailed defect categories.
[14 empty] | C | 2019-03-22
(A) (C): M12002， (B):M08006， (D): M15013 | [13 empty] | B | 2017-09-05
[14 empty] | A | 2015-10-08
[8 empty] | 檢驗員： |  | 簡俐文 |  |  |  | 版本 | 日期 | 製表 | 審核
[8 empty] | INSPECTOR | [5 empty] | REV. | DATE | ISSUED BY | APP.
MOULDEX QC10004-R02.B

## 230313E
QUALITY INSPECTION PLAN RECORD
品檢編號： | R01-048 | 品號： |  | R1-2360 | [5 empty] | 版本： | 9 | 品名： | 公轉式針基 (Male Luer Lock) |  |  |  | 頁次： | 1 | □
Q.I.P. NO. |  | P/N | [7 empty] | REV. |  | NAME |  |  |  |  | PAGE | 2
檢驗方式： |  |  | □ | SET UP 檢驗 |  |  |  |  | ■ | 巡檢 |  | 檢驗日期： |  | 230313E |  | 機台號碼： | P16 |  | ■
INSP. MODE |  |  |  | SET UP INSP. | [5 empty] | PATROL |  | DATE |  |  |  | MACHINE NO.
適 用 品 名
APPLY TO PART NAME
R1-2360
量 測 代 碼 |  | A: Microscope B: Projector C: Caliper D: Pin gauge E: Height Caliper F: Visual inspection | [14 empty] | 量測單位 |  | +
MEASURING CODE | [16 empty] | 單位：Inch |  | -
檢驗項目 | 量測工具 | 模號CAVITY |  |  |  |  | 1 |  | 2 |  | 3 | 4 |  | 5 | 6 | 7 | 8 |  |  | GO
INSP. ITEM | MEASURING TOOLS | 規格/標準 SPEC/WI | [16 empty] | Ø | NO GO
(A) | A | Ø | 0.082 |  | + | 0.002 | 0.0828 |  | 0.0825 |  | 0.0823 | 0.0824 |  | 0.0826 | 0.0825 | 0.0824 | 0.0828 |  |  | 0.084 | 26
[5 empty] | - | 0.002 | [13 empty] | 0.08 | 27
(B) | D | Ø | 1.92 | mm | / | GO | GO |  | GO |  | GO | GO |  | GO | GO | GO | GO |  |  | 0.075591 | 28
| D | Ø | 2.01 | mm | / | NO GO | NO GO |  | NO GO |  | NO GO | NO GO |  | NO GO | NO GO | NO GO | NO GO |  |  | 0.079134 | 29
(C) | A | Ø | 0.082 |  | + | 0.002 | 0.0825 |  | 0.0825 |  | 0.0824 | 0.0826 |  | 0.0825 | 0.0822 | 0.0826 | 0.0829 |  |  | 0.084 | 30
[5 empty] | - | 0.002 | [13 empty] | 0.08 | 31
(D) | C | Ø | 0.43 |  | + | 0.005 | 0.4335 |  | 0.4335 |  | 0.4335 | 0.434 |  | 0.434 | 0.4335 | 0.4335 | 0.434 |  |  | 0.435 | 32
[5 empty] | - | 0.005 | [13 empty] | 0.425 | 33
(E) | T020701 | 塞規測試 QE10019 |  |  |  |  | GO |  | GO |  | GO | GO |  | GO | GO | GO | GO |  |  | 0 | 34
|  | Go/No-go Gauge test | [17 empty] | 0 | 35
(F) | T1705001 | 6% Taper QE10002 |  |  |  |  | GO |  | GO |  | GO | GO |  | GO | GO | GO | GO |  |  | 0 | 36
| (公 M) | Gauging test | [17 empty] | 0 | 37
(G) | T1405002 | 氣密測試 QE10001 |  |  |  |  | OK |  | OK |  | OK | OK |  | OK | OK | OK | OK |  |  | 0 | 38
| (公 M) | Air leaking test | [17 empty] | 0 | 39
H | T1405002 | 壓裂測試 QE10017 | [17 empty] | 0 | 40
| (公 M) | Stress cracking test
I | T1405001 | 滑牙測試 QE10014
Resistance to overriding test
J | T1405001 | 分離力測試 QE10016
Separation force test
K | T1405001 | 可旋出扭矩測試 QE10018
Unscrewing torque test
(L) | F | 外觀檢驗 MO09003 |  |  |  |  | OK |  | OK |  | OK | OK |  | OK | OK | OK | OK
Appearance inspection
1.SET-UP需進行全部項目檢驗，巡檢僅檢驗( )項目。
Inspection items marked with parentheses ( ) are for patrol inspection, While all inspection items are subject to Set-up inspection.
2.各項不良之缺點, 請參考缺點代碼表(M10001-R01)。
Please refer to Defection Code (M10001-R01) for detailed defect categories.
[14 empty] | C | 2019-03-22
(A) (C): M12002， (B):M08006， (D): M15013 | [13 empty] | B | 2017-09-05
[14 empty] | A | 2015-10-08
[8 empty] | 檢驗員： |  | 簡俐文 |  |  |  | 版本 | 日期 | 製表 | 審核
[8 empty] | INSPECTOR | [5 empty] | REV. | DATE | ISSUED BY | APP.
MOULDEX QC10004-R02.B

## 230313E-1
QUALITY INSPECTION PLAN RECORD
品檢編號： | R01-048 | 品號： |  | R1-2360 | [5 empty] | 版本： | 9 | 品名： | 公轉式針基 (Male Luer Lock) |  |  |  | 頁次： | 2 | □
Q.I.P. NO. |  | P/N | [7 empty] | REV. |  | NAME |  |  |  |  | PAGE | 2
檢驗方式： |  |  | □ | SET UP 檢驗 |  |  |  |  | ■ | 巡檢 |  | 檢驗日期： |  | 230313E |  | 機台號碼： | P16 |  | ■
INSP. MODE |  |  |  | SET UP INSP. | [5 empty] | PATROL |  | DATE |  |  |  | MACHINE NO.
適 用 品 名
APPLY TO PART NAME
R1-2360
量 測 代 碼 |  | A: Microscope B: Projector C: Caliper D: Pin gauge E: Height Caliper F: Visual inspection | [14 empty] | 量測單位 |  | +
MEASURING CODE | [16 empty] | 單位：Inch |  | -
檢驗項目 | 量測工具 | 模號CAVITY |  |  |  |  | 9 |  | 10 |  | 11 | 12 |  | 13 | 14 | 15 | 16 |  |  | GO
INSP. ITEM | MEASURING TOOLS | 規格/標準 SPEC/WI | [16 empty] | Ø | NO GO
(A) | A | Ø | 0.082 |  | + | 0.002 | 0.0827 |  | 0.0824 |  | 0.0822 | 0.0826 |  | 0.0824 | 0.0823 | 0.0822 | 0.083 |  |  | 0.084 | 26
[5 empty] | - | 0.002 | [13 empty] | 0.08 | 27
(B) | D | Ø | 1.92 | mm | / | GO | GO |  | GO |  | GO | GO |  | GO | GO | GO | GO |  |  | 0.075591 | 28
| D | Ø | 2.01 | mm | / | NO GO | NO GO |  | NO GO |  | NO GO | NO GO |  | NO GO | NO GO | NO GO | NO GO |  |  | 0.079134 | 29
(C) | A | Ø | 0.082 |  | + | 0.002 | 0.0825 |  | 0.0824 |  | 0.0824 | 0.0825 |  | 0.0826 | 0.0825 | 0.0822 | 0.0829 |  |  | 0.084 | 30
[5 empty] | - | 0.002 | [13 empty] | 0.08 | 31
(D) | C | Ø | 0.43 |  | + | 0.005 | 0.4335 |  | 0.4335 |  | 0.4335 | 0.4335 |  | 0.4335 | 0.4335 | 0.4335 | 0.4335 |  |  | 0.435 | 32
[5 empty] | - | 0.005 | [13 empty] | 0.425 | 33
(E) | T020701 | 塞規測試 QE10019 |  |  |  |  | GO |  | GO |  | GO | GO |  | GO | GO | GO | GO |  |  | 0 | 34
|  | Go/No-go Gauge test | [17 empty] | 0 | 35
(F) | T1705001 | 6% Taper QE10002 |  |  |  |  | GO |  | GO |  | GO | GO |  | GO | GO | GO | GO |  |  | 0 | 36
| (公 M) | Gauging test | [17 empty] | 0 | 37
(G) | T1405002 | 氣密測試 QE10001 |  |  |  |  | OK |  | OK |  | OK | OK |  | OK | OK | OK | OK |  |  | 0 | 38
| (公 M) | Air leaking test | [17 empty] | 0 | 39
H | T1405002 | 壓裂測試 QE10017 | [17 empty] | 0 | 40
| (公 M) | Stress cracking test
I | T1405001 | 滑牙測試 QE10014
Resistance to overriding test
J | T1405001 | 分離力測試 QE10016
Separation force test
K | T1405001 | 可旋出扭矩測試 QE10018
Unscrewing torque test
(L) | F | 外觀檢驗 MO09003 |  |  |  |  | OK |  | OK |  | OK | OK |  | OK | OK | OK | OK
Appearance inspection
1.SET-UP需進行全部項目檢驗，巡檢僅檢驗( )項目。
Inspection items marked with parentheses ( ) are for patrol inspection, While all inspection items are subject to Set-up inspection.
2.各項不良之缺點, 請參考缺點代碼表(M10001-R01)。
Please refer to Defection Code (M10001-R01) for detailed defect categories.
[14 empty] | C | 2019-03-22
(A) (C): M12002， (B):M08006， (D): M15013 | [13 empty] | B | 2017-09-05
[14 empty] | A | 2015-10-08
[8 empty] | 檢驗員： |  | 簡俐文 |  |  |  | 版本 | 日期 | 製表 | 審核
[8 empty] | INSPECTOR | [5 empty] | REV. | DATE | ISSUED BY | APP.
MOULDEX QC10004-R02.B

## 230314D
QUALITY INSPECTION PLAN RECORD
品檢編號： | R01-048 | 品號： |  | R1-2360 | [5 empty] | 版本： | 9 | 品名： | 公轉式針基 (Male Luer Lock) |  |  |  | 頁次： | 1 | □
Q.I.P. NO. |  | P/N | [7 empty] | REV. |  | NAME |  |  |  |  | PAGE | 2
檢驗方式： |  |  | □ | SET UP 檢驗 |  |  |  |  | ■ | 巡檢 |  | 檢驗日期： |  | 230314D |  | 機台號碼： | P16 |  | ■
INSP. MODE |  |  |  | SET UP INSP. | [5 empty] | PATROL |  | DATE |  |  |  | MACHINE NO.
適 用 品 名
APPLY TO PART NAME
R1-2360
量 測 代 碼 |  | A: Microscope B: Projector C: Caliper D: Pin gauge E: Height Caliper F: Visual inspection | [14 empty] | 量測單位 |  | +
MEASURING CODE | [16 empty] | 單位：Inch |  | -
檢驗項目 | 量測工具 | 模號CAVITY |  |  |  |  | 1 |  | 2 |  | 3 | 4 |  | 5 | 6 | 7 | 8 |  |  | GO
INSP. ITEM | MEASURING TOOLS | 規格/標準 SPEC/WI | [16 empty] | Ø | NO GO
(A) | A | Ø | 0.082 |  | + | 0.002 | 0.0827 |  | 0.0825 |  | 0.0822 | 0.0823 |  | 0.0825 | 0.0822 | 0.0822 | 0.0823 |  |  | 0.084 | 26
[5 empty] | - | 0.002 | [13 empty] | 0.08 | 27
(B) | D | Ø | 1.92 | mm | / | GO | GO |  | GO |  | GO | GO |  | GO | GO | GO | GO |  |  | 0.075591 | 28
| D | Ø | 2.01 | mm | / | NO GO | NO GO |  | NO GO |  | NO GO | NO GO |  | NO GO | NO GO | NO GO | NO GO |  |  | 0.079134 | 29
(C) | A | Ø | 0.082 |  | + | 0.002 | 0.0825 |  | 0.0825 |  | 0.0824 | 0.0826 |  | 0.0824 | 0.0822 | 0.0823 | 0.0826 |  |  | 0.084 | 30
[5 empty] | - | 0.002 | [13 empty] | 0.08 | 31
(D) | C | Ø | 0.43 |  | + | 0.005 | 0.4335 |  | 0.434 |  | 0.4335 | 0.434 |  | 0.4345 | 0.4335 | 0.4335 | 0.4335 |  |  | 0.435 | 32
[5 empty] | - | 0.005 | [13 empty] | 0.425 | 33
(E) | T020701 | 塞規測試 QE10019 |  |  |  |  | GO |  | GO |  | GO | GO |  | GO | GO | GO | GO |  |  | 0 | 34
|  | Go/No-go Gauge test | [17 empty] | 0 | 35
(F) | T1705001 | 6% Taper QE10002 |  |  |  |  | GO |  | GO |  | GO | GO |  | GO | GO | GO | GO |  |  | 0 | 36
| (公 M) | Gauging test | [17 empty] | 0 | 37
(G) | T1405002 | 氣密測試 QE10001 |  |  |  |  | OK |  | OK |  | OK | OK |  | OK | OK | OK | OK |  |  | 0 | 38
| (公 M) | Air leaking test | [17 empty] | 0 | 39
H | T1405002 | 壓裂測試 QE10017 | [17 empty] | 0 | 40
| (公 M) | Stress cracking test
I | T1405001 | 滑牙測試 QE10014
Resistance to overriding test
J | T1405001 | 分離力測試 QE10016
Separation force test
K | T1405001 | 可旋出扭矩測試 QE10018
Unscrewing torque test
(L) | F | 外觀檢驗 MO09003 |  |  |  |  | OK |  | OK |  | OK | OK |  | OK | OK | OK | OK
Appearance inspection
1.SET-UP需進行全部項目檢驗，巡檢僅檢驗( )項目。
Inspection items marked with parentheses ( ) are for patrol inspection, While all inspection items are subject to Set-up inspection.
2.各項不良之缺點, 請參考缺點代碼表(M10001-R01)。
Please refer to Defection Code (M10001-R01) for detailed defect categories.
[14 empty] | C | 2019-03-22
(A) (C): M12002， (B):M08006， (D): M15013 | [13 empty] | B | 2017-09-05
[14 empty] | A | 2015-10-08
[8 empty] | 檢驗員： |  | 簡俐文 |  |  |  | 版本 | 日期 | 製表 | 審核
[8 empty] | INSPECTOR | [5 empty] | REV. | DATE | ISSUED BY | APP.
MOULDEX QC10004-R02.B

## 230314D-1
QUALITY INSPECTION PLAN RECORD
品檢編號： | R01-048 | 品號： |  | R1-2360 | [5 empty] | 版本： | 9 | 品名： | 公轉式針基 (Male Luer Lock) |  |  |  | 頁次： | 2 | □
Q.I.P. NO. |  | P/N | [7 empty] | REV. |  | NAME |  |  |  |  | PAGE | 2
檢驗方式： |  |  | □ | SET UP 檢驗 |  |  |  |  | ■ | 巡檢 |  | 檢驗日期： |  | 230314D |  | 機台號碼： | P16 |  | ■
INSP. MODE |  |  |  | SET UP INSP. | [5 empty] | PATROL |  | DATE |  |  |  | MACHINE NO.
適 用 品 名
APPLY TO PART NAME
R1-2360
量 測 代 碼 |  | A: Microscope B: Projector C: Caliper D: Pin gauge E: Height Caliper F: Visual inspection | [14 empty] | 量測單位 |  | +
MEASURING CODE | [16 empty] | 單位：Inch |  | -
檢驗項目 | 量測工具 | 模號CAVITY |  |  |  |  | 9 |  | 10 |  | 11 | 12 |  | 13 | 14 | 15 | 16 |  |  | GO
INSP. ITEM | MEASURING TOOLS | 規格/標準 SPEC/WI | [16 empty] | Ø | NO GO
(A) | A | Ø | 0.082 |  | + | 0.002 | 0.0826 |  | 0.0823 |  | 0.0821 | 0.0823 |  | 0.0821 | 0.082 | 0.0822 | 0.0825 |  |  | 0.084 | 26
[5 empty] | - | 0.002 | [13 empty] | 0.08 | 27
(B) | D | Ø | 1.92 | mm | / | GO | GO |  | GO |  | GO | GO |  | GO | GO | GO | GO |  |  | 0.075591 | 28
| D | Ø | 2.01 | mm | / | NO GO | NO GO |  | NO GO |  | NO GO | NO GO |  | NO GO | NO GO | NO GO | NO GO |  |  | 0.079134 | 29
(C) | A | Ø | 0.082 |  | + | 0.002 | 0.0824 |  | 0.0824 |  | 0.0824 | 0.0824 |  | 0.0825 | 0.0824 | 0.0823 | 0.0823 |  |  | 0.084 | 30
[5 empty] | - | 0.002 | [13 empty] | 0.08 | 31
(D) | C | Ø | 0.43 |  | + | 0.005 | 0.4335 |  | 0.4335 |  | 0.4335 | 0.434 |  | 0.434 | 0.4335 | 0.4335 | 0.434 |  |  | 0.435 | 32
[5 empty] | - | 0.005 | [13 empty] | 0.425 | 33
(E) | T020701 | 塞規測試 QE10019 |  |  |  |  | GO |  | GO |  | GO | GO |  | GO | GO | GO | GO |  |  | 0 | 34
|  | Go/No-go Gauge test | [17 empty] | 0 | 35
(F) | T1705001 | 6% Taper QE10002 |  |  |  |  | GO |  | GO |  | GO | GO |  | GO | GO | GO | GO |  |  | 0 | 36
| (公 M) | Gauging test | [17 empty] | 0 | 37
(G) | T1405002 | 氣密測試 QE10001 |  |  |  |  | OK |  | OK |  | OK | OK |  | OK | OK | OK | OK |  |  | 0 | 38
| (公 M) | Air leaking test | [17 empty] | 0 | 39
H | T1405002 | 壓裂測試 QE10017 | [17 empty] | 0 | 40
| (公 M) | Stress cracking test
I | T1405001 | 滑牙測試 QE10014
Resistance to overriding test
J | T1405001 | 分離力測試 QE10016
Separation force test
K | T1405001 | 可旋出扭矩測試 QE10018
Unscrewing torque test
(L) | F | 外觀檢驗 MO09003 |  |  |  |  | OK |  | OK |  | OK | OK |  | OK | OK | OK | OK
Appearance inspection
1.SET-UP需進行全部項目檢驗，巡檢僅檢驗( )項目。
Inspection items marked with parentheses ( ) are for patrol inspection, While all inspection items are subject to Set-up inspection.
2.各項不良之缺點, 請參考缺點代碼表(M10001-R01)。
Please refer to Defection Code (M10001-R01) for detailed defect categories.
[14 empty] | C | 2019-03-22
(A) (C): M12002， (B):M08006， (D): M15013 | [13 empty] | B | 2017-09-05
[14 empty] | A | 2015-10-08
[8 empty] | 檢驗員： |  | 簡俐文 |  |  |  | 版本 | 日期 | 製表 | 審核
[8 empty] | INSPECTOR | [5 empty] | REV. | DATE | ISSUED BY | APP.
MOULDEX QC10004-R02.B

## 230314E
QUALITY INSPECTION PLAN RECORD
品檢編號： | R01-048 | 品號： |  | R1-2360 | [5 empty] | 版本： | 9 | 品名： | 公轉式針基 (Male Luer Lock) |  |  |  | 頁次： | 1 | □
Q.I.P. NO. |  | P/N | [7 empty] | REV. |  | NAME |  |  |  |  | PAGE | 2
檢驗方式： |  |  | □ | SET UP 檢驗 |  |  |  |  | ■ | 巡檢 |  | 檢驗日期： |  | 230314E |  | 機台號碼： | P16 |  | ■
INSP. MODE |  |  |  | SET UP INSP. | [5 empty] | PATROL |  | DATE |  |  |  | MACHINE NO.
適 用 品 名
APPLY TO PART NAME
R1-2360
量 測 代 碼 |  | A: Microscope B: Projector C: Caliper D: Pin gauge E: Height Caliper F: Visual inspection | [14 empty] | 量測單位 |  | +
MEASURING CODE | [16 empty] | 單位：Inch |  | -
檢驗項目 | 量測工具 | 模號CAVITY |  |  |  |  | 1 |  | 2 |  | 3 | 4 |  | 5 | 6 | 7 | 8 |  |  | GO
INSP. ITEM | MEASURING TOOLS | 規格/標準 SPEC/WI | [16 empty] | Ø | NO GO
(A) | A | Ø | 0.082 |  | + | 0.002 | 0.0827 |  | 0.0825 |  | 0.0825 | 0.0823 |  | 0.0825 | 0.0825 | 0.0825 | 0.0828 |  |  | 0.084 | 26
[5 empty] | - | 0.002 | [13 empty] | 0.08 | 27
(B) | D | Ø | 1.92 | mm | / | GO | GO |  | GO |  | GO | GO |  | GO | GO | GO | GO |  |  | 0.075591 | 28
| D | Ø | 2.01 | mm | / | NO GO | NO GO |  | NO GO |  | NO GO | NO GO |  | NO GO | NO GO | NO GO | NO GO |  |  | 0.079134 | 29
(C) | A | Ø | 0.082 |  | + | 0.002 | 0.0826 |  | 0.083 |  | 0.0824 | 0.0825 |  | 0.0826 | 0.0823 | 0.0829 | 0.083 |  |  | 0.084 | 30
[5 empty] | - | 0.002 | [13 empty] | 0.08 | 31
(D) | C | Ø | 0.43 |  | + | 0.005 | 0.4335 |  | 0.4335 |  | 0.4335 | 0.434 |  | 0.434 | 0.4335 | 0.4335 | 0.434 |  |  | 0.435 | 32
[5 empty] | - | 0.005 | [13 empty] | 0.425 | 33
(E) | T020701 | 塞規測試 QE10019 |  |  |  |  | GO |  | GO |  | GO | GO |  | GO | GO | GO | GO |  |  | 0 | 34
|  | Go/No-go Gauge test | [17 empty] | 0 | 35
(F) | T1705001 | 6% Taper QE10002 |  |  |  |  | GO |  | GO |  | GO | GO |  | GO | GO | GO | GO |  |  | 0 | 36
| (公 M) | Gauging test | [17 empty] | 0 | 37
(G) | T1405002 | 氣密測試 QE10001 |  |  |  |  | OK |  | OK |  | OK | OK |  | OK | OK | OK | OK |  |  | 0 | 38
| (公 M) | Air leaking test | [17 empty] | 0 | 39
H | T1405002 | 壓裂測試 QE10017 | [17 empty] | 0 | 40
| (公 M) | Stress cracking test
I | T1405001 | 滑牙測試 QE10014
Resistance to overriding test
J | T1405001 | 分離力測試 QE10016
Separation force test
K | T1405001 | 可旋出扭矩測試 QE10018
Unscrewing torque test
(L) | F | 外觀檢驗 MO09003 |  |  |  |  | OK |  | OK |  | OK | OK |  | OK | OK | OK | OK
Appearance inspection
1.SET-UP需進行全部項目檢驗，巡檢僅檢驗( )項目。
Inspection items marked with parentheses ( ) are for patrol inspection, While all inspection items are subject to Set-up inspection.
2.各項不良之缺點, 請參考缺點代碼表(M10001-R01)。
Please refer to Defection Code (M10001-R01) for detailed defect categories.
[14 empty] | C | 2019-03-22
(A) (C): M12002， (B):M08006， (D): M15013 | [13 empty] | B | 2017-09-05
[14 empty] | A | 2015-10-08
[8 empty] | 檢驗員： |  | 簡俐文 |  |  |  | 版本 | 日期 | 製表 | 審核
[8 empty] | INSPECTOR | [5 empty] | REV. | DATE | ISSUED BY | APP.
MOULDEX QC10004-R02.B

## 230314E-1
QUALITY INSPECTION PLAN RECORD
品檢編號： | R01-048 | 品號： |  | R1-2360 | [5 empty] | 版本： | 9 | 品名： | 公轉式針基 (Male Luer Lock) |  |  |  | 頁次： | 2 | □
Q.I.P. NO. |  | P/N | [7 empty] | REV. |  | NAME |  |  |  |  | PAGE | 2
檢驗方式： |  |  | □ | SET UP 檢驗 |  |  |  |  | ■ | 巡檢 |  | 檢驗日期： |  | 230314E |  | 機台號碼： | P16 |  | ■
INSP. MODE |  |  |  | SET UP INSP. | [5 empty] | PATROL |  | DATE |  |  |  | MACHINE NO.
適 用 品 名
APPLY TO PART NAME
R1-2360
量 測 代 碼 |  | A: Microscope B: Projector C: Caliper D: Pin gauge E: Height Caliper F: Visual inspection | [14 empty] | 量測單位 |  | +
MEASURING CODE | [16 empty] | 單位：Inch |  | -
檢驗項目 | 量測工具 | 模號CAVITY |  |  |  |  | 9 |  | 10 |  | 11 | 12 |  | 13 | 14 | 15 | 16 |  |  | GO
INSP. ITEM | MEASURING TOOLS | 規格/標準 SPEC/WI | [16 empty] | Ø | NO GO
(A) | A | Ø | 0.082 |  | + | 0.002 | 0.0826 |  | 0.0824 |  | 0.0822 | 0.0825 |  | 0.0822 | 0.0822 | 0.0825 | 0.0829 |  |  | 0.084 | 26
[5 empty] | - | 0.002 | [13 empty] | 0.08 | 27
(B) | D | Ø | 1.92 | mm | / | GO | GO |  | GO |  | GO | GO |  | GO | GO | GO | GO |  |  | 0.075591 | 28
| D | Ø | 2.01 | mm | / | NO GO | NO GO |  | NO GO |  | NO GO | NO GO |  | NO GO | NO GO | NO GO | NO GO |  |  | 0.079134 | 29
(C) | A | Ø | 0.082 |  | + | 0.002 | 0.0826 |  | 0.0825 |  | 0.0825 | 0.0825 |  | 0.0826 | 0.0826 | 0.0827 | 0.083 |  |  | 0.084 | 30
[5 empty] | - | 0.002 | [13 empty] | 0.08 | 31
(D) | C | Ø | 0.43 |  | + | 0.005 | 0.4335 |  | 0.4335 |  | 0.4335 | 0.4335 |  | 0.4335 | 0.4335 | 0.4335 | 0.4335 |  |  | 0.435 | 32
[5 empty] | - | 0.005 | [13 empty] | 0.425 | 33
(E) | T020701 | 塞規測試 QE10019 |  |  |  |  | GO |  | GO |  | GO | GO |  | GO | GO | GO | GO |  |  | 0 | 34
|  | Go/No-go Gauge test | [17 empty] | 0 | 35
(F) | T1705001 | 6% Taper QE10002 |  |  |  |  | GO |  | GO |  | GO | GO |  | GO | GO | GO | GO |  |  | 0 | 36
| (公 M) | Gauging test | [17 empty] | 0 | 37
(G) | T1405002 | 氣密測試 QE10001 |  |  |  |  | OK |  | OK |  | OK | OK |  | OK | OK | OK | OK |  |  | 0 | 38
| (公 M) | Air leaking test | [17 empty] | 0 | 39
H | T1405002 | 壓裂測試 QE10017 | [17 empty] | 0 | 40
| (公 M) | Stress cracking test
I | T1405001 | 滑牙測試 QE10014
Resistance to overriding test
J | T1405001 | 分離力測試 QE10016
Separation force test
K | T1405001 | 可旋出扭矩測試 QE10018
Unscrewing torque test
(L) | F | 外觀檢驗 MO09003 |  |  |  |  | OK |  | OK |  | OK | OK |  | OK | OK | OK | OK
Appearance inspection
1.SET-UP需進行全部項目檢驗，巡檢僅檢驗( )項目。
Inspection items marked with parentheses ( ) are for patrol inspection, While all inspection items are subject to Set-up inspection.
2.各項不良之缺點, 請參考缺點代碼表(M10001-R01)。
Please refer to Defection Code (M10001-R01) for detailed defect categories.
[14 empty] | C | 2019-03-22
(A) (C): M12002， (B):M08006， (D): M15013 | [13 empty] | B | 2017-09-05
[14 empty] | A | 2015-10-08
[8 empty] | 檢驗員： |  | 簡俐文 |  |  |  | 版本 | 日期 | 製表 | 審核
[8 empty] | INSPECTOR | [5 empty] | REV. | DATE | ISSUED BY | APP.
MOULDEX QC10004-R02.B

## 230315D
QUALITY INSPECTION PLAN RECORD
品檢編號： | R01-048 | 品號： |  | R1-2360 | [5 empty] | 版本： | 9 | 品名： | 公轉式針基 (Male Luer Lock) |  |  |  | 頁次： | 1 | □
Q.I.P. NO. |  | P/N | [7 empty] | REV. |  | NAME |  |  |  |  | PAGE | 2
檢驗方式： |  |  | □ | SET UP 檢驗 |  |  |  |  | ■ | 巡檢 |  | 檢驗日期： |  | 230315D |  | 機台號碼： | P16 |  | ■
INSP. MODE |  |  |  | SET UP INSP. | [5 empty] | PATROL |  | DATE |  |  |  | MACHINE NO.
適 用 品 名
APPLY TO PART NAME
R1-2360
量 測 代 碼 |  | A: Microscope B: Projector C: Caliper D: Pin gauge E: Height Caliper F: Visual inspection | [14 empty] | 量測單位 |  | +
MEASURING CODE | [16 empty] | 單位：Inch |  | -
檢驗項目 | 量測工具 | 模號CAVITY |  |  |  |  | 1 |  | 2 |  | 3 | 4 |  | 5 | 6 | 7 | 8 |  |  | GO
INSP. ITEM | MEASURING TOOLS | 規格/標準 SPEC/WI | [16 empty] | Ø | NO GO
(A) | A | Ø | 0.082 |  | + | 0.002 | 0.0828 |  | 0.0827 |  | 0.0826 | 0.0826 |  | 0.0826 | 0.0826 | 0.0827 | 0.083 |  |  | 0.084 | 26
[5 empty] | - | 0.002 | [13 empty] | 0.08 | 27
(B) | D | Ø | 1.92 | mm | / | GO | GO |  | GO |  | GO | GO |  | GO | GO | GO | GO |  |  | 0.075591 | 28
| D | Ø | 2.01 | mm | / | NO GO | NO GO |  | NO GO |  | NO GO | NO GO |  | NO GO | NO GO | NO GO | NO GO |  |  | 0.079134 | 29
(C) | A | Ø | 0.082 |  | + | 0.002 | 0.0825 |  | 0.0825 |  | 0.0824 | 0.0825 |  | 0.0826 | 0.0823 | 0.0828 | 0.083 |  |  | 0.084 | 30
[5 empty] | - | 0.002 | [13 empty] | 0.08 | 31
(D) | C | Ø | 0.43 |  | + | 0.005 | 0.4335 |  | 0.434 |  | 0.4335 | 0.434 |  | 0.4345 | 0.4335 | 0.4335 | 0.434 |  |  | 0.435 | 32
[5 empty] | - | 0.005 | [13 empty] | 0.425 | 33
(E) | T020701 | 塞規測試 QE10019 |  |  |  |  | GO |  | GO |  | GO | GO |  | GO | GO | GO | GO |  |  | 0 | 34
|  | Go/No-go Gauge test | [17 empty] | 0 | 35
(F) | T1705001 | 6% Taper QE10002 |  |  |  |  | GO |  | GO |  | GO | GO |  | GO | GO | GO | GO |  |  | 0 | 36
| (公 M) | Gauging test | [17 empty] | 0 | 37
(G) | T1405002 | 氣密測試 QE10001 |  |  |  |  | OK |  | OK |  | OK | OK |  | OK | OK | OK | OK |  |  | 0 | 38
| (公 M) | Air leaking test | [17 empty] | 0 | 39
H | T1405002 | 壓裂測試 QE10017 | [17 empty] | 0 | 40
| (公 M) | Stress cracking test
I | T1405001 | 滑牙測試 QE10014
Resistance to overriding test
J | T1405001 | 分離力測試 QE10016
Separation force test
K | T1405001 | 可旋出扭矩測試 QE10018
Unscrewing torque test
(L) | F | 外觀檢驗 MO09003 |  |  |  |  | OK |  | OK |  | OK | OK |  | OK | OK | OK | OK
Appearance inspection
1.SET-UP需進行全部項目檢驗，巡檢僅檢驗( )項目。
Inspection items marked with parentheses ( ) are for patrol inspection, While all inspection items are subject to Set-up inspection.
2.各項不良之缺點, 請參考缺點代碼表(M10001-R01)。
Please refer to Defection Code (M10001-R01) for detailed defect categories.
[14 empty] | C | 2019-03-22
(A) (C): M12002， (B):M08006， (D): M15013 | [13 empty] | B | 2017-09-05
[14 empty] | A | 2015-10-08
[8 empty] | 檢驗員： |  | 簡俐文 |  |  |  | 版本 | 日期 | 製表 | 審核
[8 empty] | INSPECTOR | [5 empty] | REV. | DATE | ISSUED BY | APP.
MOULDEX QC10004-R02.B

## 230315D-1
QUALITY INSPECTION PLAN RECORD
品檢編號： | R01-048 | 品號： |  | R1-2360 | [5 empty] | 版本： | 9 | 品名： | 公轉式針基 (Male Luer Lock) |  |  |  | 頁次： | 2 | □
Q.I.P. NO. |  | P/N | [7 empty] | REV. |  | NAME |  |  |  |  | PAGE | 2
檢驗方式： |  |  | □ | SET UP 檢驗 |  |  |  |  | ■ | 巡檢 |  | 檢驗日期： |  | 230315D |  | 機台號碼： | P16 |  | ■
INSP. MODE |  |  |  | SET UP INSP. | [5 empty] | PATROL |  | DATE |  |  |  | MACHINE NO.
適 用 品 名
APPLY TO PART NAME
R1-2360
量 測 代 碼 |  | A: Microscope B: Projector C: Caliper D: Pin gauge E: Height Caliper F: Visual inspection | [14 empty] | 量測單位 |  | +
MEASURING CODE | [16 empty] | 單位：Inch |  | -
檢驗項目 | 量測工具 | 模號CAVITY |  |  |  |  | 9 |  | 10 |  | 11 | 12 |  | 13 | 14 | 15 | 16 |  |  | GO
INSP. ITEM | MEASURING TOOLS | 規格/標準 SPEC/WI | [16 empty] | Ø | NO GO
(A) | A | Ø | 0.082 |  | + | 0.002 | 0.0829 |  | 0.0827 |  | 0.0825 | 0.0828 |  | 0.0826 | 0.0825 | 0.0827 | 0.0829 |  |  | 0.084 | 26
[5 empty] | - | 0.002 | [13 empty] | 0.08 | 27
(B) | D | Ø | 1.92 | mm | / | GO | GO |  | GO |  | GO | GO |  | GO | GO | GO | GO |  |  | 0.075591 | 28
| D | Ø | 2.01 | mm | / | NO GO | NO GO |  | NO GO |  | NO GO | NO GO |  | NO GO | NO GO | NO GO | NO GO |  |  | 0.079134 | 29
(C) | A | Ø | 0.082 |  | + | 0.002 | 0.0826 |  | 0.0827 |  | 0.0826 | 0.0826 |  | 0.0828 | 0.0825 | 0.0828 | 0.0826 |  |  | 0.084 | 30
[5 empty] | - | 0.002 | [13 empty] | 0.08 | 31
(D) | C | Ø | 0.43 |  | + | 0.005 | 0.4335 |  | 0.4335 |  | 0.4335 | 0.434 |  | 0.434 | 0.4335 | 0.4335 | 0.434 |  |  | 0.435 | 32
[5 empty] | - | 0.005 | [13 empty] | 0.425 | 33
(E) | T020701 | 塞規測試 QE10019 |  |  |  |  | GO |  | GO |  | GO | GO |  | GO | GO | GO | GO |  |  | 0 | 34
|  | Go/No-go Gauge test | [17 empty] | 0 | 35
(F) | T1705001 | 6% Taper QE10002 |  |  |  |  | GO |  | GO |  | GO | GO |  | GO | GO | GO | GO |  |  | 0 | 36
| (公 M) | Gauging test | [17 empty] | 0 | 37
(G) | T1405002 | 氣密測試 QE10001 |  |  |  |  | OK |  | OK |  | OK | OK |  | OK | OK | OK | OK |  |  | 0 | 38
| (公 M) | Air leaking test | [17 empty] | 0 | 39
H | T1405002 | 壓裂測試 QE10017 | [17 empty] | 0 | 40
| (公 M) | Stress cracking test
I | T1405001 | 滑牙測試 QE10014
Resistance to overriding test
J | T1405001 | 分離力測試 QE10016
Separation force test
K | T1405001 | 可旋出扭矩測試 QE10018
Unscrewing torque test
(L) | F | 外觀檢驗 MO09003 |  |  |  |  | OK |  | OK |  | OK | OK |  | OK | OK | OK | OK
Appearance inspection
1.SET-UP需進行全部項目檢驗，巡檢僅檢驗( )項目。
Inspection items marked with parentheses ( ) are for patrol inspection, While all inspection items are subject to Set-up inspection.
2.各項不良之缺點, 請參考缺點代碼表(M10001-R01)。
Please refer to Defection Code (M10001-R01) for detailed defect categories.
[14 empty] | C | 2019-03-22
(A) (C): M12002， (B):M08006， (D): M15013 | [13 empty] | B | 2017-09-05
[14 empty] | A | 2015-10-08
[8 empty] | 檢驗員： |  | 簡俐文 |  |  |  | 版本 | 日期 | 製表 | 審核
[8 empty] | INSPECTOR | [5 empty] | REV. | DATE | ISSUED BY | APP.
MOULDEX QC10004-R02.B

## 230315E
QUALITY INSPECTION PLAN RECORD
品檢編號： | R01-048 | 品號： |  | R1-2360 | [5 empty] | 版本： | 9 | 品名： | 公轉式針基 (Male Luer Lock) |  |  |  | 頁次： | 1 | □
Q.I.P. NO. |  | P/N | [7 empty] | REV. |  | NAME |  |  |  |  | PAGE | 2
檢驗方式： |  |  | □ | SET UP 檢驗 |  |  |  |  | ■ | 巡檢 |  | 檢驗日期： |  | 230315E |  | 機台號碼： | P16 |  | ■
INSP. MODE |  |  |  | SET UP INSP. | [5 empty] | PATROL |  | DATE |  |  |  | MACHINE NO.
適 用 品 名
APPLY TO PART NAME
R1-2360
量 測 代 碼 |  | A: Microscope B: Projector C: Caliper D: Pin gauge E: Height Caliper F: Visual inspection | [14 empty] | 量測單位 |  | +
MEASURING CODE | [16 empty] | 單位：Inch |  | -
檢驗項目 | 量測工具 | 模號CAVITY |  |  |  |  | 1 |  | 2 |  | 3 | 4 |  | 5 | 6 | 7 | 8 |  |  | GO
INSP. ITEM | MEASURING TOOLS | 規格/標準 SPEC/WI | [16 empty] | Ø | NO GO
(A) | A | Ø | 0.082 |  | + | 0.002 | 0.0826 |  | 0.0823 |  | 0.0822 | 0.0822 |  | 0.0823 | 0.0824 | 0.0823 | 0.0827 |  |  | 0.084 | 26
[5 empty] | - | 0.002 | [13 empty] | 0.08 | 27
(B) | D | Ø | 1.92 | mm | / | GO | GO |  | GO |  | GO | GO |  | GO | GO | GO | GO |  |  | 0.075591 | 28
| D | Ø | 2.01 | mm | / | NO GO | NO GO |  | NO GO |  | NO GO | NO GO |  | NO GO | NO GO | NO GO | NO GO |  |  | 0.079134 | 29
(C) | A | Ø | 0.082 |  | + | 0.002 | 0.0825 |  | 0.0825 |  | 0.0823 | 0.0825 |  | 0.0825 | 0.0822 | 0.0826 | 0.083 |  |  | 0.084 | 30
[5 empty] | - | 0.002 | [13 empty] | 0.08 | 31
(D) | C | Ø | 0.43 |  | + | 0.005 | 0.4335 |  | 0.4335 |  | 0.4335 | 0.434 |  | 0.434 | 0.4335 | 0.4335 | 0.434 |  |  | 0.435 | 32
[5 empty] | - | 0.005 | [13 empty] | 0.425 | 33
(E) | T020701 | 塞規測試 QE10019 |  |  |  |  | GO |  | GO |  | GO | GO |  | GO | GO | GO | GO |  |  | 0 | 34
|  | Go/No-go Gauge test | [17 empty] | 0 | 35
(F) | T1705001 | 6% Taper QE10002 |  |  |  |  | GO |  | GO |  | GO | GO |  | GO | GO | GO | GO |  |  | 0 | 36
| (公 M) | Gauging test | [17 empty] | 0 | 37
(G) | T1405002 | 氣密測試 QE10001 |  |  |  |  | OK |  | OK |  | OK | OK |  | OK | OK | OK | OK |  |  | 0 | 38
| (公 M) | Air leaking test | [17 empty] | 0 | 39
H | T1405002 | 壓裂測試 QE10017 | [17 empty] | 0 | 40
| (公 M) | Stress cracking test
I | T1405001 | 滑牙測試 QE10014
Resistance to overriding test
J | T1405001 | 分離力測試 QE10016
Separation force test
K | T1405001 | 可旋出扭矩測試 QE10018
Unscrewing torque test
(L) | F | 外觀檢驗 MO09003 |  |  |  |  | OK |  | OK |  | OK | OK |  | OK | OK | OK | OK
Appearance inspection
1.SET-UP需進行全部項目檢驗，巡檢僅檢驗( )項目。
Inspection items marked with parentheses ( ) are for patrol inspection, While all inspection items are subject to Set-up inspection.
2.各項不良之缺點, 請參考缺點代碼表(M10001-R01)。
Please refer to Defection Code (M10001-R01) for detailed defect categories.
[14 empty] | C | 2019-03-22
(A) (C): M12002， (B):M08006， (D): M15013 | [13 empty] | B | 2017-09-05
[14 empty] | A | 2015-10-08
[8 empty] | 檢驗員： |  | 簡俐文 |  |  |  | 版本 | 日期 | 製表 | 審核
[8 empty] | INSPECTOR | [5 empty] | REV. | DATE | ISSUED BY | APP.
MOULDEX QC10004-R02.B

## 230315E-1
QUALITY INSPECTION PLAN RECORD
品檢編號： | R01-048 | 品號： |  | R1-2360 | [5 empty] | 版本： | 9 | 品名： | 公轉式針基 (Male Luer Lock) |  |  |  | 頁次： | 2 | □
Q.I.P. NO. |  | P/N | [7 empty] | REV. |  | NAME |  |  |  |  | PAGE | 2
檢驗方式： |  |  | □ | SET UP 檢驗 |  |  |  |  | ■ | 巡檢 |  | 檢驗日期： |  | 230315E |  | 機台號碼： | P16 |  | ■
INSP. MODE |  |  |  | SET UP INSP. | [5 empty] | PATROL |  | DATE |  |  |  | MACHINE NO.
適 用 品 名
APPLY TO PART NAME
R1-2360
量 測 代 碼 |  | A: Microscope B: Projector C: Caliper D: Pin gauge E: Height Caliper F: Visual inspection | [14 empty] | 量測單位 |  | +
MEASURING CODE | [16 empty] | 單位：Inch |  | -
檢驗項目 | 量測工具 | 模號CAVITY |  |  |  |  | 9 |  | 10 |  | 11 | 12 |  | 13 | 14 | 15 | 16 |  |  | GO
INSP. ITEM | MEASURING TOOLS | 規格/標準 SPEC/WI | [16 empty] | Ø | NO GO
(A) | A | Ø | 0.082 |  | + | 0.002 | 0.0826 |  | 0.0823 |  | 0.0822 | 0.0824 |  | 0.0823 | 0.0823 | 0.0824 | 0.0827 |  |  | 0.084 | 26
[5 empty] | - | 0.002 | [13 empty] | 0.08 | 27
(B) | D | Ø | 1.92 | mm | / | GO | GO |  | GO |  | GO | GO |  | GO | GO | GO | GO |  |  | 0.075591 | 28
| D | Ø | 2.01 | mm | / | NO GO | NO GO |  | NO GO |  | NO GO | NO GO |  | NO GO | NO GO | NO GO | NO GO |  |  | 0.079134 | 29
(C) | A | Ø | 0.082 |  | + | 0.002 | 0.0825 |  | 0.0826 |  | 0.0824 | 0.0825 |  | 0.0826 | 0.0827 | 0.0824 | 0.0827 |  |  | 0.084 | 30
[5 empty] | - | 0.002 | [13 empty] | 0.08 | 31
(D) | C | Ø | 0.43 |  | + | 0.005 | 0.4335 |  | 0.4335 |  | 0.4335 | 0.4335 |  | 0.4335 | 0.4335 | 0.4335 | 0.4335 |  |  | 0.435 | 32
[5 empty] | - | 0.005 | [13 empty] | 0.425 | 33
(E) | T020701 | 塞規測試 QE10019 |  |  |  |  | GO |  | GO |  | GO | GO |  | GO | GO | GO | GO |  |  | 0 | 34
|  | Go/No-go Gauge test | [17 empty] | 0 | 35
(F) | T1705001 | 6% Taper QE10002 |  |  |  |  | GO |  | GO |  | GO | GO |  | GO | GO | GO | GO |  |  | 0 | 36
| (公 M) | Gauging test | [17 empty] | 0 | 37
(G) | T1405002 | 氣密測試 QE10001 |  |  |  |  | OK |  | OK |  | OK | OK |  | OK | OK | OK | OK |  |  | 0 | 38
| (公 M) | Air leaking test | [17 empty] | 0 | 39
H | T1405002 | 壓裂測試 QE10017 | [17 empty] | 0 | 40
| (公 M) | Stress cracking test
I | T1405001 | 滑牙測試 QE10014
Resistance to overriding test
J | T1405001 | 分離力測試 QE10016
Separation force test
K | T1405001 | 可旋出扭矩測試 QE10018
Unscrewing torque test
(L) | F | 外觀檢驗 MO09003 |  |  |  |  | OK |  | OK |  | OK | OK |  | OK | OK | OK | OK
Appearance inspection
1.SET-UP需進行全部項目檢驗，巡檢僅檢驗( )項目。
Inspection items marked with parentheses ( ) are for patrol inspection, While all inspection items are subject to Set-up inspection.
2.各項不良之缺點, 請參考缺點代碼表(M10001-R01)。
Please refer to Defection Code (M10001-R01) for detailed defect categories.
[14 empty] | C | 2019-03-22
(A) (C): M12002， (B):M08006， (D): M15013 | [13 empty] | B | 2017-09-05
[14 empty] | A | 2015-10-08
[8 empty] | 檢驗員： |  | 簡俐文 |  |  |  | 版本 | 日期 | 製表 | 審核
[8 empty] | INSPECTOR | [5 empty] | REV. | DATE | ISSUED BY | APP.
MOULDEX QC10004-R02.B

## 230316D
QUALITY INSPECTION PLAN RECORD
品檢編號： | R01-048 | 品號： |  | R1-2360 | [5 empty] | 版本： | 9 | 品名： | 公轉式針基 (Male Luer Lock) |  |  |  | 頁次： | 1 | □
Q.I.P. NO. |  | P/N | [7 empty] | REV. |  | NAME |  |  |  |  | PAGE | 2
檢驗方式： |  |  | □ | SET UP 檢驗 |  |  |  |  | ■ | 巡檢 |  | 檢驗日期： |  | 230316D |  | 機台號碼： | P16 |  | ■
INSP. MODE |  |  |  | SET UP INSP. | [5 empty] | PATROL |  | DATE |  |  |  | MACHINE NO.
適 用 品 名
APPLY TO PART NAME
R1-2360
量 測 代 碼 |  | A: Microscope B: Projector C: Caliper D: Pin gauge E: Height Caliper F: Visual inspection | [14 empty] | 量測單位 |  | +
MEASURING CODE | [16 empty] | 單位：Inch |  | -
檢驗項目 | 量測工具 | 模號CAVITY |  |  |  |  | 1 |  | 2 |  | 3 | 4 |  | 5 | 6 | 7 | 8 |  |  | GO
INSP. ITEM | MEASURING TOOLS | 規格/標準 SPEC/WI | [16 empty] | Ø | NO GO
(A) | A | Ø | 0.082 |  | + | 0.002 | 0.0826 |  | 0.0827 |  | 0.0826 | 0.0827 |  | 0.0826 | 0.0827 | 0.0825 | 0.0826 |  |  | 0.084 | 26
[5 empty] | - | 0.002 | [13 empty] | 0.08 | 27
(B) | D | Ø | 1.92 | mm | / | GO | GO |  | GO |  | GO | GO |  | GO | GO | GO | GO |  |  | 0.075591 | 28
| D | Ø | 2.01 | mm | / | NO GO | NO GO |  | NO GO |  | NO GO | NO GO |  | NO GO | NO GO | NO GO | NO GO |  |  | 0.079134 | 29
(C) | A | Ø | 0.082 |  | + | 0.002 | 0.0825 |  | 0.0826 |  | 0.0825 | 0.0826 |  | 0.0826 | 0.0823 | 0.0825 | 0.0827 |  |  | 0.084 | 30
[5 empty] | - | 0.002 | [13 empty] | 0.08 | 31
(D) | C | Ø | 0.43 |  | + | 0.005 | 0.4335 |  | 0.434 |  | 0.4335 | 0.434 |  | 0.4345 | 0.4335 | 0.4335 | 0.434 |  |  | 0.435 | 32
[5 empty] | - | 0.005 | [13 empty] | 0.425 | 33
(E) | T020701 | 塞規測試 QE10019 |  |  |  |  | GO |  | GO |  | GO | GO |  | GO | GO | GO | GO |  |  | 0 | 34
|  | Go/No-go Gauge test | [17 empty] | 0 | 35
(F) | T1705001 | 6% Taper QE10002 |  |  |  |  | GO |  | GO |  | GO | GO |  | GO | GO | GO | GO |  |  | 0 | 36
| (公 M) | Gauging test | [17 empty] | 0 | 37
(G) | T1405002 | 氣密測試 QE10001 |  |  |  |  | OK |  | OK |  | OK | OK |  | OK | OK | OK | OK |  |  | 0 | 38
| (公 M) | Air leaking test | [17 empty] | 0 | 39
H | T1405002 | 壓裂測試 QE10017 | [17 empty] | 0 | 40
| (公 M) | Stress cracking test
I | T1405001 | 滑牙測試 QE10014
Resistance to overriding test
J | T1405001 | 分離力測試 QE10016
Separation force test
K | T1405001 | 可旋出扭矩測試 QE10018
Unscrewing torque test
(L) | F | 外觀檢驗 MO09003 |  |  |  |  | OK |  | OK |  | OK | OK |  | OK | OK | OK | OK
Appearance inspection
1.SET-UP需進行全部項目檢驗，巡檢僅檢驗( )項目。
Inspection items marked with parentheses ( ) are for patrol inspection, While all inspection items are subject to Set-up inspection.
2.各項不良之缺點, 請參考缺點代碼表(M10001-R01)。
Please refer to Defection Code (M10001-R01) for detailed defect categories.
[14 empty] | C | 2019-03-22
(A) (C): M12002， (B):M08006， (D): M15013 | [13 empty] | B | 2017-09-05
[14 empty] | A | 2015-10-08
[8 empty] | 檢驗員： |  | 簡俐文 |  |  |  | 版本 | 日期 | 製表 | 審核
[8 empty] | INSPECTOR | [5 empty] | REV. | DATE | ISSUED BY | APP.
MOULDEX QC10004-R02.B

## 230316D-1
QUALITY INSPECTION PLAN RECORD
品檢編號： | R01-048 | 品號： |  | R1-2360 | [5 empty] | 版本： | 9 | 品名： | 公轉式針基 (Male Luer Lock) |  |  |  | 頁次： | 2 | □
Q.I.P. NO. |  | P/N | [7 empty] | REV. |  | NAME |  |  |  |  | PAGE | 2
檢驗方式： |  |  | □ | SET UP 檢驗 |  |  |  |  | ■ | 巡檢 |  | 檢驗日期： |  | 230316D |  | 機台號碼： | P16 |  | ■
INSP. MODE |  |  |  | SET UP INSP. | [5 empty] | PATROL |  | DATE |  |  |  | MACHINE NO.
適 用 品 名
APPLY TO PART NAME
R1-2360
量 測 代 碼 |  | A: Microscope B: Projector C: Caliper D: Pin gauge E: Height Caliper F: Visual inspection | [14 empty] | 量測單位 |  | +
MEASURING CODE | [16 empty] | 單位：Inch |  | -
檢驗項目 | 量測工具 | 模號CAVITY |  |  |  |  | 9 |  | 10 |  | 11 | 12 |  | 13 | 14 | 15 | 16 |  |  | GO
INSP. ITEM | MEASURING TOOLS | 規格/標準 SPEC/WI | [16 empty] | Ø | NO GO
(A) | A | Ø | 0.082 |  | + | 0.002 | 0.0827 |  | 0.0823 |  | 0.0822 | 0.0826 |  | 0.0824 | 0.0823 | 0.0823 | 0.0826 |  |  | 0.084 | 26
[5 empty] | - | 0.002 | [13 empty] | 0.08 | 27
(B) | D | Ø | 1.92 | mm | / | GO | GO |  | GO |  | GO | GO |  | GO | GO | GO | GO |  |  | 0.075591 | 28
| D | Ø | 2.01 | mm | / | NO GO | NO GO |  | NO GO |  | NO GO | NO GO |  | NO GO | NO GO | NO GO | NO GO |  |  | 0.079134 | 29
(C) | A | Ø | 0.082 |  | + | 0.002 | 0.0823 |  | 0.0823 |  | 0.0823 | 0.0824 |  | 0.0824 | 0.0823 | 0.0823 | 0.0824 |  |  | 0.084 | 30
[5 empty] | - | 0.002 | [13 empty] | 0.08 | 31
(D) | C | Ø | 0.43 |  | + | 0.005 | 0.4335 |  | 0.4335 |  | 0.4335 | 0.434 |  | 0.434 | 0.4335 | 0.4335 | 0.434 |  |  | 0.435 | 32
[5 empty] | - | 0.005 | [13 empty] | 0.425 | 33
(E) | T020701 | 塞規測試 QE10019 |  |  |  |  | GO |  | GO |  | GO | GO |  | GO | GO | GO | GO |  |  | 0 | 34
|  | Go/No-go Gauge test | [17 empty] | 0 | 35
(F) | T1705001 | 6% Taper QE10002 |  |  |  |  | GO |  | GO |  | GO | GO |  | GO | GO | GO | GO |  |  | 0 | 36
| (公 M) | Gauging test | [17 empty] | 0 | 37
(G) | T1405002 | 氣密測試 QE10001 |  |  |  |  | OK |  | OK |  | OK | OK |  | OK | OK | OK | OK |  |  | 0 | 38
| (公 M) | Air leaking test | [17 empty] | 0 | 39
H | T1405002 | 壓裂測試 QE10017 | [17 empty] | 0 | 40
| (公 M) | Stress cracking test
I | T1405001 | 滑牙測試 QE10014
Resistance to overriding test
J | T1405001 | 分離力測試 QE10016
Separation force test
K | T1405001 | 可旋出扭矩測試 QE10018
Unscrewing torque test
(L) | F | 外觀檢驗 MO09003 |  |  |  |  | OK |  | OK |  | OK | OK |  | OK | OK | OK | OK
Appearance inspection
1.SET-UP需進行全部項目檢驗，巡檢僅檢驗( )項目。
Inspection items marked with parentheses ( ) are for patrol inspection, While all inspection items are subject to Set-up inspection.
2.各項不良之缺點, 請參考缺點代碼表(M10001-R01)。
Please refer to Defection Code (M10001-R01) for detailed defect categories.
[14 empty] | C | 2019-03-22
(A) (C): M12002， (B):M08006， (D): M15013 | [13 empty] | B | 2017-09-05
[14 empty] | A | 2015-10-08
[8 empty] | 檢驗員： |  | 簡俐文 |  |  |  | 版本 | 日期 | 製表 | 審核
[8 empty] | INSPECTOR | [5 empty] | REV. | DATE | ISSUED BY | APP.
MOULDEX QC10004-R02.B

## 230316E
QUALITY INSPECTION PLAN RECORD
品檢編號： | R01-048 | 品號： |  | R1-2360 | [5 empty] | 版本： | 9 | 品名： | 公轉式針基 (Male Luer Lock) |  |  |  | 頁次： | 1 | □
Q.I.P. NO. |  | P/N | [7 empty] | REV. |  | NAME |  |  |  |  | PAGE | 2
檢驗方式： |  |  | □ | SET UP 檢驗 |  |  |  |  | ■ | 巡檢 |  | 檢驗日期： |  | 230316E |  | 機台號碼： | P16 |  | ■
INSP. MODE |  |  |  | SET UP INSP. | [5 empty] | PATROL |  | DATE |  |  |  | MACHINE NO.
適 用 品 名
APPLY TO PART NAME
R1-2360
量 測 代 碼 |  | A: Microscope B: Projector C: Caliper D: Pin gauge E: Height Caliper F: Visual inspection | [14 empty] | 量測單位 |  | +
MEASURING CODE | [16 empty] | 單位：Inch |  | -
檢驗項目 | 量測工具 | 模號CAVITY |  |  |  |  | 1 |  | 2 |  | 3 | 4 |  | 5 | 6 | 7 | 8 |  |  | GO
INSP. ITEM | MEASURING TOOLS | 規格/標準 SPEC/WI | [16 empty] | Ø | NO GO
(A) | A | Ø | 0.082 |  | + | 0.002 | 0.0826 |  | 0.0822 |  | 0.0819 | 0.0819 |  | 0.0823 | 0.0822 | 0.0823 | 0.0826 |  |  | 0.084 | 26
[5 empty] | - | 0.002 | [13 empty] | 0.08 | 27
(B) | D | Ø | 1.92 | mm | / | GO | GO |  | GO |  | GO | GO |  | GO | GO | GO | GO |  |  | 0.075591 | 28
| D | Ø | 2.01 | mm | / | NO GO | NO GO |  | NO GO |  | NO GO | NO GO |  | NO GO | NO GO | NO GO | NO GO |  |  | 0.079134 | 29
(C) | A | Ø | 0.082 |  | + | 0.002 | 0.0824 |  | 0.0823 |  | 0.0821 | 0.0824 |  | 0.0824 | 0.0821 | 0.0824 | 0.0826 |  |  | 0.084 | 30
[5 empty] | - | 0.002 | [13 empty] | 0.08 | 31
(D) | C | Ø | 0.43 |  | + | 0.005 | 0.4335 |  | 0.4335 |  | 0.4335 | 0.434 |  | 0.434 | 0.4335 | 0.4335 | 0.434 |  |  | 0.435 | 32
[5 empty] | - | 0.005 | [13 empty] | 0.425 | 33
(E) | T020701 | 塞規測試 QE10019 |  |  |  |  | GO |  | GO |  | GO | GO |  | GO | GO | GO | GO |  |  | 0 | 34
|  | Go/No-go Gauge test | [17 empty] | 0 | 35
(F) | T1705001 | 6% Taper QE10002 |  |  |  |  | GO |  | GO |  | GO | GO |  | GO | GO | GO | GO |  |  | 0 | 36
| (公 M) | Gauging test | [17 empty] | 0 | 37
(G) | T1405002 | 氣密測試 QE10001 |  |  |  |  | OK |  | OK |  | OK | OK |  | OK | OK | OK | OK |  |  | 0 | 38
| (公 M) | Air leaking test | [17 empty] | 0 | 39
H | T1405002 | 壓裂測試 QE10017 | [17 empty] | 0 | 40
| (公 M) | Stress cracking test
I | T1405001 | 滑牙測試 QE10014
Resistance to overriding test
J | T1405001 | 分離力測試 QE10016
Separation force test
K | T1405001 | 可旋出扭矩測試 QE10018
Unscrewing torque test
(L) | F | 外觀檢驗 MO09003 |  |  |  |  | OK |  | OK |  | OK | OK |  | OK | OK | OK | OK
Appearance inspection
1.SET-UP需進行全部項目檢驗，巡檢僅檢驗( )項目。
Inspection items marked with parentheses ( ) are for patrol inspection, While all inspection items are subject to Set-up inspection.
2.各項不良之缺點, 請參考缺點代碼表(M10001-R01)。
Please refer to Defection Code (M10001-R01) for detailed defect categories.
[14 empty] | C | 2019-03-22
(A) (C): M12002， (B):M08006， (D): M15013 | [13 empty] | B | 2017-09-05
[14 empty] | A | 2015-10-08
[8 empty] | 檢驗員： |  | 簡俐文 |  |  |  | 版本 | 日期 | 製表 | 審核
[8 empty] | INSPECTOR | [5 empty] | REV. | DATE | ISSUED BY | APP.
MOULDEX QC10004-R02.B

## 230316E-1
QUALITY INSPECTION PLAN RECORD
品檢編號： | R01-048 | 品號： |  | R1-2360 | [5 empty] | 版本： | 9 | 品名： | 公轉式針基 (Male Luer Lock) |  |  |  | 頁次： | 2 | □
Q.I.P. NO. |  | P/N | [7 empty] | REV. |  | NAME |  |  |  |  | PAGE | 2
檢驗方式： |  |  | □ | SET UP 檢驗 |  |  |  |  | ■ | 巡檢 |  | 檢驗日期： |  | 230316E |  | 機台號碼： | P16 |  | ■
INSP. MODE |  |  |  | SET UP INSP. | [5 empty] | PATROL |  | DATE |  |  |  | MACHINE NO.
適 用 品 名
APPLY TO PART NAME
R1-2360
量 測 代 碼 |  | A: Microscope B: Projector C: Caliper D: Pin gauge E: Height Caliper F: Visual inspection | [14 empty] | 量測單位 |  | +
MEASURING CODE | [16 empty] | 單位：Inch |  | -
檢驗項目 | 量測工具 | 模號CAVITY |  |  |  |  | 9 |  | 10 |  | 11 | 12 |  | 13 | 14 | 15 | 16 |  |  | GO
INSP. ITEM | MEASURING TOOLS | 規格/標準 SPEC/WI | [16 empty] | Ø | NO GO
(A) | A | Ø | 0.082 |  | + | 0.002 | 0.0824 |  | 0.0822 |  | 0.082 | 0.0823 |  | 0.0827 | 0.0825 | 0.0826 | 0.083 |  |  | 0.084 | 26
[5 empty] | - | 0.002 | [13 empty] | 0.08 | 27
(B) | D | Ø | 1.92 | mm | / | GO | GO |  | GO |  | GO | GO |  | GO | GO | GO | GO |  |  | 0.075591 | 28
| D | Ø | 2.01 | mm | / | NO GO | NO GO |  | NO GO |  | NO GO | NO GO |  | NO GO | NO GO | NO GO | NO GO |  |  | 0.079134 | 29
(C) | A | Ø | 0.082 |  | + | 0.002 | 0.0824 |  | 0.0823 |  | 0.0823 | 0.0824 |  | 0.0824 | 0.0824 | 0.0824 | 0.0824 |  |  | 0.084 | 30
[5 empty] | - | 0.002 | [13 empty] | 0.08 | 31
(D) | C | Ø | 0.43 |  | + | 0.005 | 0.4335 |  | 0.4335 |  | 0.4335 | 0.4335 |  | 0.4335 | 0.4335 | 0.4335 | 0.4335 |  |  | 0.435 | 32
[5 empty] | - | 0.005 | [13 empty] | 0.425 | 33
(E) | T020701 | 塞規測試 QE10019 |  |  |  |  | GO |  | GO |  | GO | GO |  | GO | GO | GO | GO |  |  | 0 | 34
|  | Go/No-go Gauge test | [17 empty] | 0 | 35
(F) | T1705001 | 6% Taper QE10002 |  |  |  |  | GO |  | GO |  | GO | GO |  | GO | GO | GO | GO |  |  | 0 | 36
| (公 M) | Gauging test | [17 empty] | 0 | 37
(G) | T1405002 | 氣密測試 QE10001 |  |  |  |  | OK |  | OK |  | OK | OK |  | OK | OK | OK | OK |  |  | 0 | 38
| (公 M) | Air leaking test | [17 empty] | 0 | 39
H | T1405002 | 壓裂測試 QE10017 | [17 empty] | 0 | 40
| (公 M) | Stress cracking test
I | T1405001 | 滑牙測試 QE10014
Resistance to overriding test
J | T1405001 | 分離力測試 QE10016
Separation force test
K | T1405001 | 可旋出扭矩測試 QE10018
Unscrewing torque test
(L) | F | 外觀檢驗 MO09003 |  |  |  |  | OK |  | OK |  | OK | OK |  | OK | OK | OK | OK
Appearance inspection
1.SET-UP需進行全部項目檢驗，巡檢僅檢驗( )項目。
Inspection items marked with parentheses ( ) are for patrol inspection, While all inspection items are subject to Set-up inspection.
2.各項不良之缺點, 請參考缺點代碼表(M10001-R01)。
Please refer to Defection Code (M10001-R01) for detailed defect categories.
[14 empty] | C | 2019-03-22
(A) (C): M12002， (B):M08006， (D): M15013 | [13 empty] | B | 2017-09-05
[14 empty] | A | 2015-10-08
[8 empty] | 檢驗員： |  | 簡俐文 |  |  |  | 版本 | 日期 | 製表 | 審核
[8 empty] | INSPECTOR | [5 empty] | REV. | DATE | ISSUED BY | APP.
MOULDEX QC10004-R02.B

## 230317D
QUALITY INSPECTION PLAN RECORD
品檢編號： | R01-048 | 品號： |  | R1-2360 | [5 empty] | 版本： | 9 | 品名： | 公轉式針基 (Male Luer Lock) |  |  |  | 頁次： | 1 | □
Q.I.P. NO. |  | P/N | [7 empty] | REV. |  | NAME |  |  |  |  | PAGE | 2
檢驗方式： |  |  | □ | SET UP 檢驗 |  |  |  |  | ■ | 巡檢 |  | 檢驗日期： |  | 230317D |  | 機台號碼： | P16 |  | ■
INSP. MODE |  |  |  | SET UP INSP. | [5 empty] | PATROL |  | DATE |  |  |  | MACHINE NO.
適 用 品 名
APPLY TO PART NAME
R1-2360
量 測 代 碼 |  | A: Microscope B: Projector C: Caliper D: Pin gauge E: Height Caliper F: Visual inspection | [14 empty] | 量測單位 |  | +
MEASURING CODE | [16 empty] | 單位：Inch |  | -
檢驗項目 | 量測工具 | 模號CAVITY |  |  |  |  | 1 |  | 2 |  | 3 | 4 |  | 5 | 6 | 7 | 8 |  |  | GO
INSP. ITEM | MEASURING TOOLS | 規格/標準 SPEC/WI | [16 empty] | Ø | NO GO
(A) | A | Ø | 0.082 |  | + | 0.002 | 0.0827 |  | 0.0824 |  | 0.0823 | 0.0826 |  | 0.0824 | 0.0823 | 0.0823 | 0.0825 |  |  | 0.084 | 26
[5 empty] | - | 0.002 | [13 empty] | 0.08 | 27
(B) | D | Ø | 1.92 | mm | / | GO | GO |  | GO |  | GO | GO |  | GO | GO | GO | GO |  |  | 0.075591 | 28
| D | Ø | 2.01 | mm | / | NO GO | NO GO |  | NO GO |  | NO GO | NO GO |  | NO GO | NO GO | NO GO | NO GO |  |  | 0.079134 | 29
(C) | A | Ø | 0.082 |  | + | 0.002 | 0.0825 |  | 0.082 |  | 0.0823 | 0.0826 |  | 0.0825 | 0.0822 | 0.0824 | 0.0826 |  |  | 0.084 | 30
[5 empty] | - | 0.002 | [13 empty] | 0.08 | 31
(D) | C | Ø | 0.43 |  | + | 0.005 | 0.4335 |  | 0.434 |  | 0.4335 | 0.434 |  | 0.4345 | 0.4335 | 0.4335 | 0.4335 |  |  | 0.435 | 32
[5 empty] | - | 0.005 | [13 empty] | 0.425 | 33
(E) | T020701 | 塞規測試 QE10019 |  |  |  |  | GO |  | GO |  | GO | GO |  | GO | GO | GO | GO |  |  | 0 | 34
|  | Go/No-go Gauge test | [17 empty] | 0 | 35
(F) | T1705001 | 6% Taper QE10002 |  |  |  |  | GO |  | GO |  | GO | GO |  | GO | GO | GO | GO |  |  | 0 | 36
| (公 M) | Gauging test | [17 empty] | 0 | 37
(G) | T1405002 | 氣密測試 QE10001 |  |  |  |  | OK |  | OK |  | OK | OK |  | OK | OK | OK | OK |  |  | 0 | 38
| (公 M) | Air leaking test | [17 empty] | 0 | 39
H | T1405002 | 壓裂測試 QE10017 | [17 empty] | 0 | 40
| (公 M) | Stress cracking test
I | T1405001 | 滑牙測試 QE10014
Resistance to overriding test
J | T1405001 | 分離力測試 QE10016
Separation force test
K | T1405001 | 可旋出扭矩測試 QE10018
Unscrewing torque test
(L) | F | 外觀檢驗 MO09003 |  |  |  |  | OK |  | OK |  | OK | OK |  | OK | OK | OK | OK
Appearance inspection
1.SET-UP需進行全部項目檢驗，巡檢僅檢驗( )項目。
Inspection items marked with parentheses ( ) are for patrol inspection, While all inspection items are subject to Set-up inspection.
2.各項不良之缺點, 請參考缺點代碼表(M10001-R01)。
Please refer to Defection Code (M10001-R01) for detailed defect categories.
[14 empty] | C | 2019-03-22
(A) (C): M12002， (B):M08006， (D): M15013 | [13 empty] | B | 2017-09-05
[14 empty] | A | 2015-10-08
[8 empty] | 檢驗員： |  | 簡俐文 |  |  |  | 版本 | 日期 | 製表 | 審核
[8 empty] | INSPECTOR | [5 empty] | REV. | DATE | ISSUED BY | APP.
MOULDEX QC10004-R02.B

## 230317D-1
QUALITY INSPECTION PLAN RECORD
品檢編號： | R01-048 | 品號： |  | R1-2360 | [5 empty] | 版本： | 9 | 品名： | 公轉式針基 (Male Luer Lock) |  |  |  | 頁次： | 2 | □
Q.I.P. NO. |  | P/N | [7 empty] | REV. |  | NAME |  |  |  |  | PAGE | 2
檢驗方式： |  |  | □ | SET UP 檢驗 |  |  |  |  | ■ | 巡檢 |  | 檢驗日期： |  | 230317D |  | 機台號碼： | P16 |  | ■
INSP. MODE |  |  |  | SET UP INSP. | [5 empty] | PATROL |  | DATE |  |  |  | MACHINE NO.
適 用 品 名
APPLY TO PART NAME
R1-2360
量 測 代 碼 |  | A: Microscope B: Projector C: Caliper D: Pin gauge E: Height Caliper F: Visual inspection | [14 empty] | 量測單位 |  | +
MEASURING CODE | [16 empty] | 單位：Inch |  | -
檢驗項目 | 量測工具 | 模號CAVITY |  |  |  |  | 9 |  | 10 |  | 11 | 12 |  | 13 | 14 | 15 | 16 |  |  | GO
INSP. ITEM | MEASURING TOOLS | 規格/標準 SPEC/WI | [16 empty] | Ø | NO GO
(A) | A | Ø | 0.082 |  | + | 0.002 | 0.0825 |  | 0.0822 |  | 0.0822 | 0.0825 |  | 0.0822 | 0.0821 | 0.0822 | 0.0826 |  |  | 0.084 | 26
[5 empty] | - | 0.002 | [13 empty] | 0.08 | 27
(B) | D | Ø | 1.92 | mm | / | GO | GO |  | GO |  | GO | GO |  | GO | GO | GO | GO |  |  | 0.075591 | 28
| D | Ø | 2.01 | mm | / | NO GO | NO GO |  | NO GO |  | NO GO | NO GO |  | NO GO | NO GO | NO GO | NO GO |  |  | 0.079134 | 29
(C) | A | Ø | 0.082 |  | + | 0.002 | 0.0823 |  | 0.0823 |  | 0.0823 | 0.0824 |  | 0.0824 | 0.0823 | 0.0823 | 0.0824 |  |  | 0.084 | 30
[5 empty] | - | 0.002 | [13 empty] | 0.08 | 31
(D) | C | Ø | 0.43 |  | + | 0.005 | 0.4335 |  | 0.4335 |  | 0.4335 | 0.434 |  | 0.434 | 0.4335 | 0.4335 | 0.434 |  |  | 0.435 | 32
[5 empty] | - | 0.005 | [13 empty] | 0.425 | 33
(E) | T020701 | 塞規測試 QE10019 |  |  |  |  | GO |  | GO |  | GO | GO |  | GO | GO | GO | GO |  |  | 0 | 34
|  | Go/No-go Gauge test | [17 empty] | 0 | 35
(F) | T1705001 | 6% Taper QE10002 |  |  |  |  | GO |  | GO |  | GO | GO |  | GO | GO | GO | GO |  |  | 0 | 36
| (公 M) | Gauging test | [17 empty] | 0 | 37
(G) | T1405002 | 氣密測試 QE10001 |  |  |  |  | OK |  | OK |  | OK | OK |  | OK | OK | OK | OK |  |  | 0 | 38
| (公 M) | Air leaking test | [17 empty] | 0 | 39
H | T1405002 | 壓裂測試 QE10017 | [17 empty] | 0 | 40
| (公 M) | Stress cracking test
I | T1405001 | 滑牙測試 QE10014
Resistance to overriding test
J | T1405001 | 分離力測試 QE10016
Separation force test
K | T1405001 | 可旋出扭矩測試 QE10018
Unscrewing torque test
(L) | F | 外觀檢驗 MO09003 |  |  |  |  | OK |  | OK |  | OK | OK |  | OK | OK | OK | OK
Appearance inspection
1.SET-UP需進行全部項目檢驗，巡檢僅檢驗( )項目。
Inspection items marked with parentheses ( ) are for patrol inspection, While all inspection items are subject to Set-up inspection.
2.各項不良之缺點, 請參考缺點代碼表(M10001-R01)。
Please refer to Defection Code (M10001-R01) for detailed defect categories.
[14 empty] | C | 2019-03-22
(A) (C): M12002， (B):M08006， (D): M15013 | [13 empty] | B | 2017-09-05
[14 empty] | A | 2015-10-08
[8 empty] | 檢驗員： |  | 簡俐文 |  |  |  | 版本 | 日期 | 製表 | 審核
[8 empty] | INSPECTOR | [5 empty] | REV. | DATE | ISSUED BY | APP.
MOULDEX QC10004-R02.B

## 230319E
QUALITY INSPECTION PLAN RECORD
品檢編號： | R01-048 | 品號： |  | R1-2360 | [5 empty] | 版本： | 9 | 品名： | 公轉式針基 (Male Luer Lock) |  |  |  | 頁次： | 1 | □
Q.I.P. NO. |  | P/N | [7 empty] | REV. |  | NAME |  |  |  |  | PAGE | 2
檢驗方式： |  |  | □ | SET UP 檢驗 |  |  |  |  | ■ | 巡檢 |  | 檢驗日期： |  | 230319E |  | 機台號碼： | P16 |  | ■
INSP. MODE |  |  |  | SET UP INSP. | [5 empty] | PATROL |  | DATE |  |  |  | MACHINE NO.
適 用 品 名
APPLY TO PART NAME
R1-2360
量 測 代 碼 |  | A: Microscope B: Projector C: Caliper D: Pin gauge E: Height Caliper F: Visual inspection | [14 empty] | 量測單位 |  | +
MEASURING CODE | [16 empty] | 單位：Inch |  | -
檢驗項目 | 量測工具 | 模號CAVITY |  |  |  |  | 1 |  | 2 |  | 3 | 4 |  | 5 | 6 | 7 | 8 |  |  | GO
INSP. ITEM | MEASURING TOOLS | 規格/標準 SPEC/WI | [16 empty] | Ø | NO GO
(A) | A | Ø | 0.082 |  | + | 0.002 | 0.0826 |  | 0.0824 |  | 0.0823 | 0.0826 |  | 0.0825 | 0.0826 | 0.0826 | 0.0826 |  |  | 0.084 | 26
[5 empty] | - | 0.002 | [13 empty] | 0.08 | 27
(B) | D | Ø | 1.92 | mm | / | GO | GO |  | GO |  | GO | GO |  | GO | GO | GO | GO |  |  | 0.075591 | 28
| D | Ø | 2.01 | mm | / | NO GO | NO GO |  | NO GO |  | NO GO | NO GO |  | NO GO | NO GO | NO GO | NO GO |  |  | 0.079134 | 29
(C) | A | Ø | 0.082 |  | + | 0.002 | 0.0824 |  | 0.0824 |  | 0.0822 | 0.0824 |  | 0.0823 | 0.082 | 0.0822 | 0.0826 |  |  | 0.084 | 30
[5 empty] | - | 0.002 | [13 empty] | 0.08 | 31
(D) | C | Ø | 0.43 |  | + | 0.005 | 0.4335 |  | 0.4335 |  | 0.4335 | 0.434 |  | 0.434 | 0.4335 | 0.4335 | 0.434 |  |  | 0.435 | 32
[5 empty] | - | 0.005 | [13 empty] | 0.425 | 33
(E) | T020701 | 塞規測試 QE10019 |  |  |  |  | GO |  | GO |  | GO | GO |  | GO | GO | GO | GO |  |  | 0 | 34
|  | Go/No-go Gauge test | [17 empty] | 0 | 35
(F) | T1705001 | 6% Taper QE10002 |  |  |  |  | GO |  | GO |  | GO | GO |  | GO | GO | GO | GO |  |  | 0 | 36
| (公 M) | Gauging test | [17 empty] | 0 | 37
(G) | T1405002 | 氣密測試 QE10001 |  |  |  |  | OK |  | OK |  | OK | OK |  | OK | OK | OK | OK |  |  | 0 | 38
| (公 M) | Air leaking test | [17 empty] | 0 | 39
H | T1405002 | 壓裂測試 QE10017 | [17 empty] | 0 | 40
| (公 M) | Stress cracking test
I | T1405001 | 滑牙測試 QE10014
Resistance to overriding test
J | T1405001 | 分離力測試 QE10016
Separation force test
K | T1405001 | 可旋出扭矩測試 QE10018
Unscrewing torque test
(L) | F | 外觀檢驗 MO09003 |  |  |  |  | OK |  | OK |  | OK | OK |  | OK | OK | OK | OK
Appearance inspection
1.SET-UP需進行全部項目檢驗，巡檢僅檢驗( )項目。
Inspection items marked with parentheses ( ) are for patrol inspection, While all inspection items are subject to Set-up inspection.
2.各項不良之缺點, 請參考缺點代碼表(M10001-R01)。
Please refer to Defection Code (M10001-R01) for detailed defect categories.
[14 empty] | C | 2019-03-22
(A) (C): M12002， (B):M08006， (D): M15013 | [13 empty] | B | 2017-09-05
[14 empty] | A | 2015-10-08
[8 empty] | 檢驗員： |  | 簡俐文 |  |  |  | 版本 | 日期 | 製表 | 審核
[8 empty] | INSPECTOR | [5 empty] | REV. | DATE | ISSUED BY | APP.
MOULDEX QC10004-R02.B

## 230319E-1
QUALITY INSPECTION PLAN RECORD
品檢編號： | R01-048 | 品號： |  | R1-2360 | [5 empty] | 版本： | 9 | 品名： | 公轉式針基 (Male Luer Lock) |  |  |  | 頁次： | 2 | □
Q.I.P. NO. |  | P/N | [7 empty] | REV. |  | NAME |  |  |  |  | PAGE | 2
檢驗方式： |  |  | □ | SET UP 檢驗 |  |  |  |  | ■ | 巡檢 |  | 檢驗日期： |  | 230319E |  | 機台號碼： | P16 |  | ■
INSP. MODE |  |  |  | SET UP INSP. | [5 empty] | PATROL |  | DATE |  |  |  | MACHINE NO.
適 用 品 名
APPLY TO PART NAME
R1-2360
量 測 代 碼 |  | A: Microscope B: Projector C: Caliper D: Pin gauge E: Height Caliper F: Visual inspection | [14 empty] | 量測單位 |  | +
MEASURING CODE | [16 empty] | 單位：Inch |  | -
檢驗項目 | 量測工具 | 模號CAVITY |  |  |  |  | 9 |  | 10 |  | 11 | 12 |  | 13 | 14 | 15 | 16 |  |  | GO
INSP. ITEM | MEASURING TOOLS | 規格/標準 SPEC/WI | [16 empty] | Ø | NO GO
(A) | A | Ø | 0.082 |  | + | 0.002 | 0.0827 |  | 0.0822 |  | 0.0825 | 0.0824 |  | 0.0824 | 0.0823 | 0.0824 | 0.0826 |  |  | 0.084 | 26
[5 empty] | - | 0.002 | [13 empty] | 0.08 | 27
(B) | D | Ø | 1.92 | mm | / | GO | GO |  | GO |  | GO | GO |  | GO | GO | GO | GO |  |  | 0.075591 | 28
| D | Ø | 2.01 | mm | / | NO GO | NO GO |  | NO GO |  | NO GO | NO GO |  | NO GO | NO GO | NO GO | NO GO |  |  | 0.079134 | 29
(C) | A | Ø | 0.082 |  | + | 0.002 | 0.0822 |  | 0.0822 |  | 0.08252 | 0.0823 |  | 0.0823 | 0.0823 | 0.0821 | 0.0823 |  |  | 0.084 | 30
[5 empty] | - | 0.002 | [13 empty] | 0.08 | 31
(D) | C | Ø | 0.43 |  | + | 0.005 | 0.4335 |  | 0.4335 |  | 0.4335 | 0.4335 |  | 0.4335 | 0.4335 | 0.4335 | 0.434 |  |  | 0.435 | 32
[5 empty] | - | 0.005 | [13 empty] | 0.425 | 33
(E) | T020701 | 塞規測試 QE10019 |  |  |  |  | GO |  | GO |  | GO | GO |  | GO | GO | GO | GO |  |  | 0 | 34
|  | Go/No-go Gauge test | [17 empty] | 0 | 35
(F) | T1705001 | 6% Taper QE10002 |  |  |  |  | GO |  | GO |  | GO | GO |  | GO | GO | GO | GO |  |  | 0 | 36
| (公 M) | Gauging test | [17 empty] | 0 | 37
(G) | T1405002 | 氣密測試 QE10001 |  |  |  |  | OK |  | OK |  | OK | OK |  | OK | OK | OK | OK |  |  | 0 | 38
| (公 M) | Air leaking test | [17 empty] | 0 | 39
H | T1405002 | 壓裂測試 QE10017 | [17 empty] | 0 | 40
| (公 M) | Stress cracking test
I | T1405001 | 滑牙測試 QE10014
Resistance to overriding test
J | T1405001 | 分離力測試 QE10016
Separation force test
K | T1405001 | 可旋出扭矩測試 QE10018
Unscrewing torque test
(L) | F | 外觀檢驗 MO09003 |  |  |  |  | OK |  | OK |  | OK | OK |  | OK | OK | OK | OK
Appearance inspection
1.SET-UP需進行全部項目檢驗，巡檢僅檢驗( )項目。
Inspection items marked with parentheses ( ) are for patrol inspection, While all inspection items are subject to Set-up inspection.
2.各項不良之缺點, 請參考缺點代碼表(M10001-R01)。
Please refer to Defection Code (M10001-R01) for detailed defect categories.
[14 empty] | C | 2019-03-22
(A) (C): M12002， (B):M08006， (D): M15013 | [13 empty] | B | 2017-09-05
[14 empty] | A | 2015-10-08
[8 empty] | 檢驗員： |  | 簡俐文 |  |  |  | 版本 | 日期 | 製表 | 審核
[8 empty] | INSPECTOR | [5 empty] | REV. | DATE | ISSUED BY | APP.
MOULDEX QC10004-R02.B

## 230320D
QUALITY INSPECTION PLAN RECORD
品檢編號： | R01-048 | 品號： |  | R1-2360 | [5 empty] | 版本： | 9 | 品名： | 公轉式針基 (Male Luer Lock) |  |  |  | 頁次： | 1 | □
Q.I.P. NO. |  | P/N | [7 empty] | REV. |  | NAME |  |  |  |  | PAGE | 2
檢驗方式： |  |  | □ | SET UP 檢驗 |  |  |  |  | ■ | 巡檢 |  | 檢驗日期： |  | 230320D |  | 機台號碼： | P16 |  | ■
INSP. MODE |  |  |  | SET UP INSP. | [5 empty] | PATROL |  | DATE |  |  |  | MACHINE NO.
適 用 品 名
APPLY TO PART NAME
R1-2360
量 測 代 碼 |  | A: Microscope B: Projector C: Caliper D: Pin gauge E: Height Caliper F: Visual inspection | [14 empty] | 量測單位 |  | +
MEASURING CODE | [16 empty] | 單位：Inch |  | -
檢驗項目 | 量測工具 | 模號CAVITY |  |  |  |  | 1 |  | 2 |  | 3 | 4 |  | 5 | 6 | 7 | 8 |  |  | GO
INSP. ITEM | MEASURING TOOLS | 規格/標準 SPEC/WI | [16 empty] | Ø | NO GO
(A) | A | Ø | 0.082 |  | + | 0.002 | 0.0826 |  | 0.0827 |  | 0.0824 | 0.0826 |  | 0.0827 | 0.0827 | 0.0828 | 0.0829 |  |  | 0.084 | 26
[5 empty] | - | 0.002 | [13 empty] | 0.08 | 27
(B) | D | Ø | 1.92 | mm | / | GO | GO |  | GO |  | GO | GO |  | GO | GO | GO | GO |  |  | 0.075591 | 28
| D | Ø | 2.01 | mm | / | NO GO | NO GO |  | NO GO |  | NO GO | NO GO |  | NO GO | NO GO | NO GO | NO GO |  |  | 0.079134 | 29
(C) | A | Ø | 0.082 |  | + | 0.002 | 0.0825 |  | 0.0826 |  | 0.0825 | 0.0826 |  | 0.0825 | 0.0824 | 0.0828 | 0.083 |  |  | 0.084 | 30
[5 empty] | - | 0.002 | [13 empty] | 0.08 | 31
(D) | C | Ø | 0.43 |  | + | 0.005 | 0.4335 |  | 0.434 |  | 0.4335 | 0.434 |  | 0.4345 | 0.4335 | 0.4335 | 0.434 |  |  | 0.435 | 32
[5 empty] | - | 0.005 | [13 empty] | 0.425 | 33
(E) | T020701 | 塞規測試 QE10019 |  |  |  |  | GO |  | GO |  | GO | GO |  | GO | GO | GO | GO |  |  | 0 | 34
|  | Go/No-go Gauge test | [17 empty] | 0 | 35
(F) | T1705001 | 6% Taper QE10002 |  |  |  |  | GO |  | GO |  | GO | GO |  | GO | GO | GO | GO |  |  | 0 | 36
| (公 M) | Gauging test | [17 empty] | 0 | 37
(G) | T1405002 | 氣密測試 QE10001 |  |  |  |  | OK |  | OK |  | OK | OK |  | OK | OK | OK | OK |  |  | 0 | 38
| (公 M) | Air leaking test | [17 empty] | 0 | 39
H | T1405002 | 壓裂測試 QE10017 | [17 empty] | 0 | 40
| (公 M) | Stress cracking test
I | T1405001 | 滑牙測試 QE10014
Resistance to overriding test
J | T1405001 | 分離力測試 QE10016
Separation force test
K | T1405001 | 可旋出扭矩測試 QE10018
Unscrewing torque test
(L) | F | 外觀檢驗 MO09003 |  |  |  |  | OK |  | OK |  | OK | OK |  | OK | OK | OK | OK
Appearance inspection
1.SET-UP需進行全部項目檢驗，巡檢僅檢驗( )項目。
Inspection items marked with parentheses ( ) are for patrol inspection, While all inspection items are subject to Set-up inspection.
2.各項不良之缺點, 請參考缺點代碼表(M10001-R01)。
Please refer to Defection Code (M10001-R01) for detailed defect categories.
[14 empty] | C | 2019-03-22
(A) (C): M12002， (B):M08006， (D): M15013 | [13 empty] | B | 2017-09-05
[14 empty] | A | 2015-10-08
[8 empty] | 檢驗員： |  | 簡俐文 |  |  |  | 版本 | 日期 | 製表 | 審核
[8 empty] | INSPECTOR | [5 empty] | REV. | DATE | ISSUED BY | APP.
MOULDEX QC10004-R02.B

## 230320D-1
QUALITY INSPECTION PLAN RECORD
品檢編號： | R01-048 | 品號： |  | R1-2360 | [5 empty] | 版本： | 9 | 品名： | 公轉式針基 (Male Luer Lock) |  |  |  | 頁次： | 2 | □
Q.I.P. NO. |  | P/N | [7 empty] | REV. |  | NAME |  |  |  |  | PAGE | 2
檢驗方式： |  |  | □ | SET UP 檢驗 |  |  |  |  | ■ | 巡檢 |  | 檢驗日期： |  | 230320D |  | 機台號碼： | P16 |  | ■
INSP. MODE |  |  |  | SET UP INSP. | [5 empty] | PATROL |  | DATE |  |  |  | MACHINE NO.
適 用 品 名
APPLY TO PART NAME
R1-2360
量 測 代 碼 |  | A: Microscope B: Projector C: Caliper D: Pin gauge E: Height Caliper F: Visual inspection | [14 empty] | 量測單位 |  | +
MEASURING CODE | [16 empty] | 單位：Inch |  | -
檢驗項目 | 量測工具 | 模號CAVITY |  |  |  |  | 9 |  | 10 |  | 11 | 12 |  | 13 | 14 | 15 | 16 |  |  | GO
INSP. ITEM | MEASURING TOOLS | 規格/標準 SPEC/WI | [16 empty] | Ø | NO GO
(A) | A | Ø | 0.082 |  | + | 0.002 | 0.0831 |  | 0.0828 |  | 0.0824 | 0.0828 |  | 0.0826 | 0.0823 | 0.0825 | 0.083 |  |  | 0.084 | 26
[5 empty] | - | 0.002 | [13 empty] | 0.08 | 27
(B) | D | Ø | 1.92 | mm | / | GO | GO |  | GO |  | GO | GO |  | GO | GO | GO | GO |  |  | 0.075591 | 28
| D | Ø | 2.01 | mm | / | NO GO | NO GO |  | NO GO |  | NO GO | NO GO |  | NO GO | NO GO | NO GO | NO GO |  |  | 0.079134 | 29
(C) | A | Ø | 0.082 |  | + | 0.002 | 0.0828 |  | 0.0826 |  | 0.0823 | 0.0826 |  | 0.083 | 0.0828 | 0.0827 | 0.0828 |  |  | 0.084 | 30
[5 empty] | - | 0.002 | [13 empty] | 0.08 | 31
(D) | C | Ø | 0.43 |  | + | 0.005 | 0.4335 |  | 0.4335 |  | 0.4335 | 0.434 |  | 0.434 | 0.4335 | 0.4335 | 0.434 |  |  | 0.435 | 32
[5 empty] | - | 0.005 | [13 empty] | 0.425 | 33
(E) | T020701 | 塞規測試 QE10019 |  |  |  |  | GO |  | GO |  | GO | GO |  | GO | GO | GO | GO |  |  | 0 | 34
|  | Go/No-go Gauge test | [17 empty] | 0 | 35
(F) | T1705001 | 6% Taper QE10002 |  |  |  |  | GO |  | GO |  | GO | GO |  | GO | GO | GO | GO |  |  | 0 | 36
| (公 M) | Gauging test | [17 empty] | 0 | 37
(G) | T1405002 | 氣密測試 QE10001 |  |  |  |  | OK |  | OK |  | OK | OK |  | OK | OK | OK | OK |  |  | 0 | 38
| (公 M) | Air leaking test | [17 empty] | 0 | 39
H | T1405002 | 壓裂測試 QE10017 | [17 empty] | 0 | 40
| (公 M) | Stress cracking test
I | T1405001 | 滑牙測試 QE10014
Resistance to overriding test
J | T1405001 | 分離力測試 QE10016
Separation force test
K | T1405001 | 可旋出扭矩測試 QE10018
Unscrewing torque test
(L) | F | 外觀檢驗 MO09003 |  |  |  |  | OK |  | OK |  | OK | OK |  | OK | OK | OK | OK
Appearance inspection
1.SET-UP需進行全部項目檢驗，巡檢僅檢驗( )項目。
Inspection items marked with parentheses ( ) are for patrol inspection, While all inspection items are subject to Set-up inspection.
2.各項不良之缺點, 請參考缺點代碼表(M10001-R01)。
Please refer to Defection Code (M10001-R01) for detailed defect categories.
[14 empty] | C | 2019-03-22
(A) (C): M12002， (B):M08006， (D): M15013 | [13 empty] | B | 2017-09-05
[14 empty] | A | 2015-10-08
[8 empty] | 檢驗員： |  | 簡俐文 |  |  |  | 版本 | 日期 | 製表 | 審核
[8 empty] | INSPECTOR | [5 empty] | REV. | DATE | ISSUED BY | APP.
MOULDEX QC10004-R02.B

## 230320E
QUALITY INSPECTION PLAN RECORD
品檢編號： | R01-048 | 品號： |  | R1-2360 | [5 empty] | 版本： | 9 | 品名： | 公轉式針基 (Male Luer Lock) |  |  |  | 頁次： | 1 | □
Q.I.P. NO. |  | P/N | [7 empty] | REV. |  | NAME |  |  |  |  | PAGE | 2
檢驗方式： |  |  | □ | SET UP 檢驗 |  |  |  |  | ■ | 巡檢 |  | 檢驗日期： |  | 230320E |  | 機台號碼： | P16 |  | ■
INSP. MODE |  |  |  | SET UP INSP. | [5 empty] | PATROL |  | DATE |  |  |  | MACHINE NO.
適 用 品 名
APPLY TO PART NAME
R1-2360
量 測 代 碼 |  | A: Microscope B: Projector C: Caliper D: Pin gauge E: Height Caliper F: Visual inspection | [14 empty] | 量測單位 |  | +
MEASURING CODE | [16 empty] | 單位：Inch |  | -
檢驗項目 | 量測工具 | 模號CAVITY |  |  |  |  | 1 |  | 2 |  | 3 | 4 |  | 5 | 6 | 7 | 8 |  |  | GO
INSP. ITEM | MEASURING TOOLS | 規格/標準 SPEC/WI | [16 empty] | Ø | NO GO
(A) | A | Ø | 0.082 |  | + | 0.002 | 0.0827 |  | 0.0824 |  | 0.082 | 0.0823 |  | 0.0824 | 0.0824 | 0.0824 | 0.0828 |  |  | 0.084 | 26
[5 empty] | - | 0.002 | [13 empty] | 0.08 | 27
(B) | D | Ø | 1.92 | mm | / | GO | GO |  | GO |  | GO | GO |  | GO | GO | GO | GO |  |  | 0.075591 | 28
| D | Ø | 2.01 | mm | / | NO GO | NO GO |  | NO GO |  | NO GO | NO GO |  | NO GO | NO GO | NO GO | NO GO |  |  | 0.079134 | 29
(C) | A | Ø | 0.082 |  | + | 0.002 | 0.0825 |  | 0.0826 |  | 0.0825 | 0.0826 |  | 0.0826 | 0.0823 | 0.0823 | 0.0831 |  |  | 0.084 | 30
[5 empty] | - | 0.002 | [13 empty] | 0.08 | 31
(D) | C | Ø | 0.43 |  | + | 0.005 | 0.4335 |  | 0.4335 |  | 0.4335 | 0.434 |  | 0.434 | 0.4335 | 0.4335 | 0.434 |  |  | 0.435 | 32
[5 empty] | - | 0.005 | [13 empty] | 0.425 | 33
(E) | T020701 | 塞規測試 QE10019 |  |  |  |  | GO |  | GO |  | GO | GO |  | GO | GO | GO | GO |  |  | 0 | 34
|  | Go/No-go Gauge test | [17 empty] | 0 | 35
(F) | T1705001 | 6% Taper QE10002 |  |  |  |  | GO |  | GO |  | GO | GO |  | GO | GO | GO | GO |  |  | 0 | 36
| (公 M) | Gauging test | [17 empty] | 0 | 37
(G) | T1405002 | 氣密測試 QE10001 |  |  |  |  | OK |  | OK |  | OK | OK |  | OK | OK | OK | OK |  |  | 0 | 38
| (公 M) | Air leaking test | [17 empty] | 0 | 39
H | T1405002 | 壓裂測試 QE10017 | [17 empty] | 0 | 40
| (公 M) | Stress cracking test
I | T1405001 | 滑牙測試 QE10014
Resistance to overriding test
J | T1405001 | 分離力測試 QE10016
Separation force test
K | T1405001 | 可旋出扭矩測試 QE10018
Unscrewing torque test
(L) | F | 外觀檢驗 MO09003 |  |  |  |  | OK |  | OK |  | OK | OK |  | OK | OK | OK | OK
Appearance inspection
1.SET-UP需進行全部項目檢驗，巡檢僅檢驗( )項目。
Inspection items marked with parentheses ( ) are for patrol inspection, While all inspection items are subject to Set-up inspection.
2.各項不良之缺點, 請參考缺點代碼表(M10001-R01)。
Please refer to Defection Code (M10001-R01) for detailed defect categories.
[14 empty] | C | 2019-03-22
(A) (C): M12002， (B):M08006， (D): M15013 | [13 empty] | B | 2017-09-05
[14 empty] | A | 2015-10-08
[8 empty] | 檢驗員： |  | 簡俐文 |  |  |  | 版本 | 日期 | 製表 | 審核
[8 empty] | INSPECTOR | [5 empty] | REV. | DATE | ISSUED BY | APP.
MOULDEX QC10004-R02.B

## 230320E-1
QUALITY INSPECTION PLAN RECORD
品檢編號： | R01-048 | 品號： |  | R1-2360 | [5 empty] | 版本： | 9 | 品名： | 公轉式針基 (Male Luer Lock) |  |  |  | 頁次： | 2 | □
Q.I.P. NO. |  | P/N | [7 empty] | REV. |  | NAME |  |  |  |  | PAGE | 2
檢驗方式： |  |  | □ | SET UP 檢驗 |  |  |  |  | ■ | 巡檢 |  | 檢驗日期： |  | 230320E |  | 機台號碼： | P16 |  | ■
INSP. MODE |  |  |  | SET UP INSP. | [5 empty] | PATROL |  | DATE |  |  |  | MACHINE NO.
適 用 品 名
APPLY TO PART NAME
R1-2360
量 測 代 碼 |  | A: Microscope B: Projector C: Caliper D: Pin gauge E: Height Caliper F: Visual inspection | [14 empty] | 量測單位 |  | +
MEASURING CODE | [16 empty] | 單位：Inch |  | -
檢驗項目 | 量測工具 | 模號CAVITY |  |  |  |  | 9 |  | 10 |  | 11 | 12 |  | 13 | 14 | 15 | 16 |  |  | GO
INSP. ITEM | MEASURING TOOLS | 規格/標準 SPEC/WI | [16 empty] | Ø | NO GO
(A) | A | Ø | 0.082 |  | + | 0.002 | 0.0827 |  | 0.0824 |  | 0.0823 | 0.0826 |  | 0.0823 | 0.0823 | 0.0825 | 0.0829 |  |  | 0.084 | 26
[5 empty] | - | 0.002 | [13 empty] | 0.08 | 27
(B) | D | Ø | 1.92 | mm | / | GO | GO |  | GO |  | GO | GO |  | GO | GO | GO | GO |  |  | 0.075591 | 28
| D | Ø | 2.01 | mm | / | NO GO | NO GO |  | NO GO |  | NO GO | NO GO |  | NO GO | NO GO | NO GO | NO GO |  |  | 0.079134 | 29
(C) | A | Ø | 0.082 |  | + | 0.002 | 0.0823 |  | 0.0823 |  | 0.0824 | 0.0824 |  | 0.0824 | 0.0823 | 0.0823 | 0.0823 |  |  | 0.084 | 30
[5 empty] | - | 0.002 | [13 empty] | 0.08 | 31
(D) | C | Ø | 0.43 |  | + | 0.005 | 0.4335 |  | 0.4335 |  | 0.4335 | 0.434 |  | 0.434 | 0.4335 | 0.4335 | 0.4335 |  |  | 0.435 | 32
[5 empty] | - | 0.005 | [13 empty] | 0.425 | 33
(E) | T020701 | 塞規測試 QE10019 |  |  |  |  | GO |  | GO |  | GO | GO |  | GO | GO | GO | GO |  |  | 0 | 34
|  | Go/No-go Gauge test | [17 empty] | 0 | 35
(F) | T1705001 | 6% Taper QE10002 |  |  |  |  | GO |  | GO |  | GO | GO |  | GO | GO | GO | GO |  |  | 0 | 36
| (公 M) | Gauging test | [17 empty] | 0 | 37
(G) | T1405002 | 氣密測試 QE10001 |  |  |  |  | OK |  | OK |  | OK | OK |  | OK | OK | OK | OK |  |  | 0 | 38
| (公 M) | Air leaking test | [17 empty] | 0 | 39
H | T1405002 | 壓裂測試 QE10017 | [17 empty] | 0 | 40
| (公 M) | Stress cracking test
I | T1405001 | 滑牙測試 QE10014
Resistance to overriding test
J | T1405001 | 分離力測試 QE10016
Separation force test
K | T1405001 | 可旋出扭矩測試 QE10018
Unscrewing torque test
(L) | F | 外觀檢驗 MO09003 |  |  |  |  | OK |  | OK |  | OK | OK |  | OK | OK | OK | OK
Appearance inspection
1.SET-UP需進行全部項目檢驗，巡檢僅檢驗( )項目。
Inspection items marked with parentheses ( ) are for patrol inspection, While all inspection items are subject to Set-up inspection.
2.各項不良之缺點, 請參考缺點代碼表(M10001-R01)。
Please refer to Defection Code (M10001-R01) for detailed defect categories.
[14 empty] | C | 2019-03-22
(A) (C): M12002， (B):M08006， (D): M15013 | [13 empty] | B | 2017-09-05
[14 empty] | A | 2015-10-08
[8 empty] | 檢驗員： |  | 簡俐文 |  |  |  | 版本 | 日期 | 製表 | 審核
[8 empty] | INSPECTOR | [5 empty] | REV. | DATE | ISSUED BY | APP.
MOULDEX QC10004-R02.B

## 230321D
QUALITY INSPECTION PLAN RECORD
品檢編號： | R01-048 | 品號： |  | R1-2360 | [5 empty] | 版本： | 9 | 品名： | 公轉式針基 (Male Luer Lock) |  |  |  | 頁次： | 1 | □
Q.I.P. NO. |  | P/N | [7 empty] | REV. |  | NAME |  |  |  |  | PAGE | 2
檢驗方式： |  |  | □ | SET UP 檢驗 |  |  |  |  | ■ | 巡檢 |  | 檢驗日期： |  | 230321D |  | 機台號碼： | P16 |  | ■
INSP. MODE |  |  |  | SET UP INSP. | [5 empty] | PATROL |  | DATE |  |  |  | MACHINE NO.
適 用 品 名
APPLY TO PART NAME
R1-2360
量 測 代 碼 |  | A: Microscope B: Projector C: Caliper D: Pin gauge E: Height Caliper F: Visual inspection | [14 empty] | 量測單位 |  | +
MEASURING CODE | [16 empty] | 單位：Inch |  | -
檢驗項目 | 量測工具 | 模號CAVITY |  |  |  |  | 1 |  | 2 |  | 3 | 4 |  | 5 | 6 | 7 | 8 |  |  | GO
INSP. ITEM | MEASURING TOOLS | 規格/標準 SPEC/WI | [16 empty] | Ø | NO GO
(A) | A | Ø | 0.082 |  | + | 0.002 | 0.0826 |  | 0.0825 |  | 0.0823 | 0.0824 |  | 0.0823 | 0.0824 | 0.0826 | 0.0828 |  |  | 0.084 | 26
[5 empty] | - | 0.002 | [13 empty] | 0.08 | 27
(B) | D | Ø | 1.92 | mm | / | GO | GO |  | GO |  | GO | GO |  | GO | GO | GO | GO |  |  | 0.075591 | 28
| D | Ø | 2.01 | mm | / | NO GO | NO GO |  | NO GO |  | NO GO | NO GO |  | NO GO | NO GO | NO GO | NO GO |  |  | 0.079134 | 29
(C) | A | Ø | 0.082 |  | + | 0.002 | 0.0825 |  | 0.0825 |  | 0.0823 | 0.0825 |  | 0.0824 | 0.0822 | 0.0824 | 0.0826 |  |  | 0.084 | 30
[5 empty] | - | 0.002 | [13 empty] | 0.08 | 31
(D) | C | Ø | 0.43 |  | + | 0.005 | 0.4335 |  | 0.434 |  | 0.4335 | 0.434 |  | 0.4345 | 0.4335 | 0.4335 | 0.4335 |  |  | 0.435 | 32
[5 empty] | - | 0.005 | [13 empty] | 0.425 | 33
(E) | T020701 | 塞規測試 QE10019 |  |  |  |  | GO |  | GO |  | GO | GO |  | GO | GO | GO | GO |  |  | 0 | 34
|  | Go/No-go Gauge test | [17 empty] | 0 | 35
(F) | T1705001 | 6% Taper QE10002 |  |  |  |  | GO |  | GO |  | GO | GO |  | GO | GO | GO | GO |  |  | 0 | 36
| (公 M) | Gauging test | [17 empty] | 0 | 37
(G) | T1405002 | 氣密測試 QE10001 |  |  |  |  | OK |  | OK |  | OK | OK |  | OK | OK | OK | OK |  |  | 0 | 38
| (公 M) | Air leaking test | [17 empty] | 0 | 39
H | T1405002 | 壓裂測試 QE10017 | [17 empty] | 0 | 40
| (公 M) | Stress cracking test
I | T1405001 | 滑牙測試 QE10014
Resistance to overriding test
J | T1405001 | 分離力測試 QE10016
Separation force test
K | T1405001 | 可旋出扭矩測試 QE10018
Unscrewing torque test
(L) | F | 外觀檢驗 MO09003 |  |  |  |  | OK |  | OK |  | OK | OK |  | OK | OK | OK | OK
Appearance inspection
1.SET-UP需進行全部項目檢驗，巡檢僅檢驗( )項目。
Inspection items marked with parentheses ( ) are for patrol inspection, While all inspection items are subject to Set-up inspection.
2.各項不良之缺點, 請參考缺點代碼表(M10001-R01)。
Please refer to Defection Code (M10001-R01) for detailed defect categories.
[14 empty] | C | 2019-03-22
(A) (C): M12002， (B):M08006， (D): M15013 | [13 empty] | B | 2017-09-05
[14 empty] | A | 2015-10-08
[8 empty] | 檢驗員： |  | 簡俐文 |  |  |  | 版本 | 日期 | 製表 | 審核
[8 empty] | INSPECTOR | [5 empty] | REV. | DATE | ISSUED BY | APP.
MOULDEX QC10004-R02.B

## 230321D-1
QUALITY INSPECTION PLAN RECORD
品檢編號： | R01-048 | 品號： |  | R1-2360 | [5 empty] | 版本： | 9 | 品名： | 公轉式針基 (Male Luer Lock) |  |  |  | 頁次： | 2 | □
Q.I.P. NO. |  | P/N | [7 empty] | REV. |  | NAME |  |  |  |  | PAGE | 2
檢驗方式： |  |  | □ | SET UP 檢驗 |  |  |  |  | ■ | 巡檢 |  | 檢驗日期： |  | 230321D |  | 機台號碼： | P16 |  | ■
INSP. MODE |  |  |  | SET UP INSP. | [5 empty] | PATROL |  | DATE |  |  |  | MACHINE NO.
適 用 品 名
APPLY TO PART NAME
R1-2360
量 測 代 碼 |  | A: Microscope B: Projector C: Caliper D: Pin gauge E: Height Caliper F: Visual inspection | [14 empty] | 量測單位 |  | +
MEASURING CODE | [16 empty] | 單位：Inch |  | -
檢驗項目 | 量測工具 | 模號CAVITY |  |  |  |  | 9 |  | 10 |  | 11 | 12 |  | 13 | 14 | 15 | 16 |  |  | GO
INSP. ITEM | MEASURING TOOLS | 規格/標準 SPEC/WI | [16 empty] | Ø | NO GO
(A) | A | Ø | 0.082 |  | + | 0.002 | 0.0828 |  | 0.0823 |  | 0.0823 | 0.0825 |  | 0.0822 | 0.0824 | 0.0823 | 0.0827 |  |  | 0.084 | 26
[5 empty] | - | 0.002 | [13 empty] | 0.08 | 27
(B) | D | Ø | 1.92 | mm | / | GO | GO |  | GO |  | GO | GO |  | GO | GO | GO | GO |  |  | 0.075591 | 28
| D | Ø | 2.01 | mm | / | NO GO | NO GO |  | NO GO |  | NO GO | NO GO |  | NO GO | NO GO | NO GO | NO GO |  |  | 0.079134 | 29
(C) | A | Ø | 0.082 |  | + | 0.002 | 0.0823 |  | 0.0823 |  | 0.0823 | 0.0824 |  | 0.0825 | 0.0823 | 0.0823 | 0.0823 |  |  | 0.084 | 30
[5 empty] | - | 0.002 | [13 empty] | 0.08 | 31
(D) | C | Ø | 0.43 |  | + | 0.005 | 0.4335 |  | 0.4335 |  | 0.4335 | 0.434 |  | 0.434 | 0.4335 | 0.4335 | 0.434 |  |  | 0.435 | 32
[5 empty] | - | 0.005 | [13 empty] | 0.425 | 33
(E) | T020701 | 塞規測試 QE10019 |  |  |  |  | GO |  | GO |  | GO | GO |  | GO | GO | GO | GO |  |  | 0 | 34
|  | Go/No-go Gauge test | [17 empty] | 0 | 35
(F) | T1705001 | 6% Taper QE10002 |  |  |  |  | GO |  | GO |  | GO | GO |  | GO | GO | GO | GO |  |  | 0 | 36
| (公 M) | Gauging test | [17 empty] | 0 | 37
(G) | T1405002 | 氣密測試 QE10001 |  |  |  |  | OK |  | OK |  | OK | OK |  | OK | OK | OK | OK |  |  | 0 | 38
| (公 M) | Air leaking test | [17 empty] | 0 | 39
H | T1405002 | 壓裂測試 QE10017 | [17 empty] | 0 | 40
| (公 M) | Stress cracking test
I | T1405001 | 滑牙測試 QE10014
Resistance to overriding test
J | T1405001 | 分離力測試 QE10016
Separation force test
K | T1405001 | 可旋出扭矩測試 QE10018
Unscrewing torque test
(L) | F | 外觀檢驗 MO09003 |  |  |  |  | OK |  | OK |  | OK | OK |  | OK | OK | OK | OK
Appearance inspection
1.SET-UP需進行全部項目檢驗，巡檢僅檢驗( )項目。
Inspection items marked with parentheses ( ) are for patrol inspection, While all inspection items are subject to Set-up inspection.
2.各項不良之缺點, 請參考缺點代碼表(M10001-R01)。
Please refer to Defection Code (M10001-R01) for detailed defect categories.
[14 empty] | C | 2019-03-22
(A) (C): M12002， (B):M08006， (D): M15013 | [13 empty] | B | 2017-09-05
[14 empty] | A | 2015-10-08
[8 empty] | 檢驗員： |  | 簡俐文 |  |  |  | 版本 | 日期 | 製表 | 審核
[8 empty] | INSPECTOR | [5 empty] | REV. | DATE | ISSUED BY | APP.
MOULDEX QC10004-R02.B

## 230321E
QUALITY INSPECTION PLAN RECORD
品檢編號： | R01-048 | 品號： |  | R1-2360 | [5 empty] | 版本： | 9 | 品名： | 公轉式針基 (Male Luer Lock) |  |  |  | 頁次： | 1 | □
Q.I.P. NO. |  | P/N | [7 empty] | REV. |  | NAME |  |  |  |  | PAGE | 2
檢驗方式： |  |  | □ | SET UP 檢驗 |  |  |  |  | ■ | 巡檢 |  | 檢驗日期： |  | 230321E |  | 機台號碼： | P16 |  | ■
INSP. MODE |  |  |  | SET UP INSP. | [5 empty] | PATROL |  | DATE |  |  |  | MACHINE NO.
適 用 品 名
APPLY TO PART NAME
R1-2360
量 測 代 碼 |  | A: Microscope B: Projector C: Caliper D: Pin gauge E: Height Caliper F: Visual inspection | [14 empty] | 量測單位 |  | +
MEASURING CODE | [16 empty] | 單位：Inch |  | -
檢驗項目 | 量測工具 | 模號CAVITY |  |  |  |  | 1 |  | 2 |  | 3 | 4 |  | 5 | 6 | 7 | 8 |  |  | GO
INSP. ITEM | MEASURING TOOLS | 規格/標準 SPEC/WI | [16 empty] | Ø | NO GO
(A) | A | Ø | 0.082 |  | + | 0.002 | 0.0829 |  | 0.0826 |  | 0.0826 | 0.0826 |  | 0.0827 | 0.0825 | 0.0826 | 0.0831 |  |  | 0.084 | 26
[5 empty] | - | 0.002 | [13 empty] | 0.08 | 27
(B) | D | Ø | 1.92 | mm | / | GO | GO |  | GO |  | GO | GO |  | GO | GO | GO | GO |  |  | 0.075591 | 28
| D | Ø | 2.01 | mm | / | NO GO | NO GO |  | NO GO |  | NO GO | NO GO |  | NO GO | NO GO | NO GO | NO GO |  |  | 0.079134 | 29
(C) | A | Ø | 0.082 |  | + | 0.002 | 0.0825 |  | 0.0824 |  | 0.0823 | 0.0825 |  | 0.0825 | 0.0821 | 0.0825 | 0.0827 |  |  | 0.084 | 30
[5 empty] | - | 0.002 | [13 empty] | 0.08 | 31
(D) | C | Ø | 0.43 |  | + | 0.005 | 0.4335 |  | 0.4335 |  | 0.4335 | 0.434 |  | 0.434 | 0.4335 | 0.4335 | 0.434 |  |  | 0.435 | 32
[5 empty] | - | 0.005 | [13 empty] | 0.425 | 33
(E) | T020701 | 塞規測試 QE10019 |  |  |  |  | GO |  | GO |  | GO | GO |  | GO | GO | GO | GO |  |  | 0 | 34
|  | Go/No-go Gauge test | [17 empty] | 0 | 35
(F) | T1705001 | 6% Taper QE10002 |  |  |  |  | GO |  | GO |  | GO | GO |  | GO | GO | GO | GO |  |  | 0 | 36
| (公 M) | Gauging test | [17 empty] | 0 | 37
(G) | T1405002 | 氣密測試 QE10001 |  |  |  |  | OK |  | OK |  | OK | OK |  | OK | OK | OK | OK |  |  | 0 | 38
| (公 M) | Air leaking test | [17 empty] | 0 | 39
H | T1405002 | 壓裂測試 QE10017 | [17 empty] | 0 | 40
| (公 M) | Stress cracking test
I | T1405001 | 滑牙測試 QE10014
Resistance to overriding test
J | T1405001 | 分離力測試 QE10016
Separation force test
K | T1405001 | 可旋出扭矩測試 QE10018
Unscrewing torque test
(L) | F | 外觀檢驗 MO09003 |  |  |  |  | OK |  | OK |  | OK | OK |  | OK | OK | OK | OK
Appearance inspection
1.SET-UP需進行全部項目檢驗，巡檢僅檢驗( )項目。
Inspection items marked with parentheses ( ) are for patrol inspection, While all inspection items are subject to Set-up inspection.
2.各項不良之缺點, 請參考缺點代碼表(M10001-R01)。
Please refer to Defection Code (M10001-R01) for detailed defect categories.
[14 empty] | C | 2019-03-22
(A) (C): M12002， (B):M08006， (D): M15013 | [13 empty] | B | 2017-09-05
[14 empty] | A | 2015-10-08
[8 empty] | 檢驗員： |  | 簡俐文 |  |  |  | 版本 | 日期 | 製表 | 審核
[8 empty] | INSPECTOR | [5 empty] | REV. | DATE | ISSUED BY | APP.
MOULDEX QC10004-R02.B

## 230321E-1
QUALITY INSPECTION PLAN RECORD
品檢編號： | R01-048 | 品號： |  | R1-2360 | [5 empty] | 版本： | 9 | 品名： | 公轉式針基 (Male Luer Lock) |  |  |  | 頁次： | 2 | □
Q.I.P. NO. |  | P/N | [7 empty] | REV. |  | NAME |  |  |  |  | PAGE | 2
檢驗方式： |  |  | □ | SET UP 檢驗 |  |  |  |  | ■ | 巡檢 |  | 檢驗日期： |  | 230321E |  | 機台號碼： | P16 |  | ■
INSP. MODE |  |  |  | SET UP INSP. | [5 empty] | PATROL |  | DATE |  |  |  | MACHINE NO.
適 用 品 名
APPLY TO PART NAME
R1-2360
量 測 代 碼 |  | A: Microscope B: Projector C: Caliper D: Pin gauge E: Height Caliper F: Visual inspection | [14 empty] | 量測單位 |  | +
MEASURING CODE | [16 empty] | 單位：Inch |  | -
檢驗項目 | 量測工具 | 模號CAVITY |  |  |  |  | 9 |  | 10 |  | 11 | 12 |  | 13 | 14 | 15 | 16 |  |  | GO
INSP. ITEM | MEASURING TOOLS | 規格/標準 SPEC/WI | [16 empty] | Ø | NO GO
(A) | A | Ø | 0.082 |  | + | 0.002 | 0.083 |  | 0.0827 |  | 0.0825 | 0.0827 |  | 0.0826 | 0.0826 | 0.0827 | 0.083 |  |  | 0.084 | 26
[5 empty] | - | 0.002 | [13 empty] | 0.08 | 27
(B) | D | Ø | 1.92 | mm | / | GO | GO |  | GO |  | GO | GO |  | GO | GO | GO | GO |  |  | 0.075591 | 28
| D | Ø | 2.01 | mm | / | NO GO | NO GO |  | NO GO |  | NO GO | NO GO |  | NO GO | NO GO | NO GO | NO GO |  |  | 0.079134 | 29
(C) | A | Ø | 0.082 |  | + | 0.002 | 0.0824 |  | 0.0824 |  | 0.0824 | 0.0825 |  | 0.0825 | 0.0825 | 0.0825 | 0.0833 |  |  | 0.084 | 30
[5 empty] | - | 0.002 | [13 empty] | 0.08 | 31
(D) | C | Ø | 0.43 |  | + | 0.005 | 0.4335 |  | 0.4335 |  | 0.4335 | 0.4335 |  | 0.4335 | 0.4335 | 0.4335 | 0.434 |  |  | 0.435 | 32
[5 empty] | - | 0.005 | [13 empty] | 0.425 | 33
(E) | T020701 | 塞規測試 QE10019 |  |  |  |  | GO |  | GO |  | GO | GO |  | GO | GO | GO | GO |  |  | 0 | 34
|  | Go/No-go Gauge test | [17 empty] | 0 | 35
(F) | T1705001 | 6% Taper QE10002 |  |  |  |  | GO |  | GO |  | GO | GO |  | GO | GO | GO | GO |  |  | 0 | 36
| (公 M) | Gauging test | [17 empty] | 0 | 37
(G) | T1405002 | 氣密測試 QE10001 |  |  |  |  | OK |  | OK |  | OK | OK |  | OK | OK | OK | OK |  |  | 0 | 38
| (公 M) | Air leaking test | [17 empty] | 0 | 39
H | T1405002 | 壓裂測試 QE10017 | [17 empty] | 0 | 40
| (公 M) | Stress cracking test
I | T1405001 | 滑牙測試 QE10014
Resistance to overriding test
J | T1405001 | 分離力測試 QE10016
Separation force test
K | T1405001 | 可旋出扭矩測試 QE10018
Unscrewing torque test
(L) | F | 外觀檢驗 MO09003 |  |  |  |  | OK |  | OK |  | OK | OK |  | OK | OK | OK | OK
Appearance inspection
1.SET-UP需進行全部項目檢驗，巡檢僅檢驗( )項目。
Inspection items marked with parentheses ( ) are for patrol inspection, While all inspection items are subject to Set-up inspection.
2.各項不良之缺點, 請參考缺點代碼表(M10001-R01)。
Please refer to Defection Code (M10001-R01) for detailed defect categories.
[14 empty] | C | 2019-03-22
(A) (C): M12002， (B):M08006， (D): M15013 | [13 empty] | B | 2017-09-05
[14 empty] | A | 2015-10-08
[8 empty] | 檢驗員： |  | 簡俐文 |  |  |  | 版本 | 日期 | 製表 | 審核
[8 empty] | INSPECTOR | [5 empty] | REV. | DATE | ISSUED BY | APP.
MOULDEX QC10004-R02.B