## SETUP
QUALITY INSPECTION PLAN RECORD
品檢編號： | R01-048 | 品號： |  | R1-2360 | [5 empty] | 版本： | 9 | 品名： | 公轉式針基 (Male Luer Lock) |  |  |  | 頁次： | 1 | □
Q.I.P. NO. |  | P/N | [7 empty] | REV. |  | NAME |  |  |  |  | PAGE | 2
檢驗方式： |  |  | ■ | SET UP 檢驗 |  |  |  |  | □ | 巡檢 |  | 檢驗日期： |  | 230509D |  | 機台號碼： | P16 |  | ■
INSP. MODE |  |  |  | SET UP INSP. | [5 empty] | PATROL |  | DATE |  |  |  | MACHINE NO.
適 用 品 名
APPLY TO PART NAME
R1-2360
量 測 代 碼 |  | A: Microscope B: Projector C: Caliper D: Pin gauge E: Height Caliper F: Visual inspection | [14 empty] | 量測單位 |  | +
MEASURING CODE | [16 empty] | 單位：Inch |  | -
檢驗項目 | 量測工具 | 模號CAVITY |  |  |  |  | 1 |  | 2 |  | 3 | 4 |  | 5 | 6 | 7 | 8 |  |  | GO
INSP. ITEM | MEASURING TOOLS | 規格/標準 SPEC/WI | [16 empty] | Ø | NO GO
(A) | A | Ø | 0.082 |  | + | 0.002 | 0.0827 |  | 0.0825 |  | 0.0825 | 0.0825 |  | 0.0823 | 0.0825 | 0.0824 | 0.0824 |  |  | 0.084 | 26
[5 empty] | - | 0.002 | [13 empty] | 0.08 | 27
(B) | D | Ø | 1.92 | mm | / | GO | GO |  | GO |  | GO | GO |  | GO | GO | GO | GO |  |  | 0.075591 | 28
| D | Ø | 2.01 | mm | / | NO GO | NO GO |  | NO GO |  | NO GO | NO GO |  | NO GO | NO GO | NO GO | NO GO |  |  | 0.079134 | 29
(C) | A | Ø | 0.082 |  | + | 0.002 | 0.0826 |  | 0.0824 |  | 0.0822 | 0.0824 |  | 0.0825 | 0.0823 | 0.0824 | 0.0825 |  |  | 0.084 | 30
[5 empty] | - | 0.002 | [13 empty] | 0.08 | 31
(D) | C | Ø | 0.43 |  | + | 0.005 | 0.4335 |  | 0.4335 |  | 0.4335 | 0.434 |  | 0.4335 | 0.4335 | 0.4335 | 0.4335 |  |  | 0.435 | 32
[5 empty] | - | 0.005 | [13 empty] | 0.425 | 33
(E) | T020701 | 塞規測試 QE10019 |  |  |  |  | GO |  | GO |  | GO | GO |  | GO | GO | GO | GO |  |  | 0 | 34
|  | Go/No-go Gauge test | [17 empty] | 0 | 35
(F) | T1705001 | 6% Taper QE10002 |  |  |  |  | GO |  | GO |  | GO | GO |  | GO | GO | GO | GO |  |  | 0 | 36
| (公 M) | Gauging test | [17 empty] | 0 | 37
(G) | T1405002 | 氣密測試 QE10001 |  |  |  |  | OK |  | OK |  | OK | OK |  | OK | OK | OK | OK |  |  | 0 | 38
| (公 M) | Air leaking test | [17 empty] | 0 | 39
H | T1405002 | 壓裂測試 QE10017 |  |  |  |  | OK |  | OK |  | OK | OK |  | OK | OK | OK | OK |  |  | 0 | 40
| (公 M) | Stress cracking test
I | T1405001 | 滑牙測試 QE10014 |  |  |  |  | OK |  | OK |  | OK | OK |  | OK | OK | OK | OK
Resistance to overriding test
J | T1405001 | 分離力測試 QE10016 |  |  |  |  | OK |  | OK |  | OK | OK |  | OK | OK | OK | OK
Separation force test
K | T1405001 | 可旋出扭矩測試 QE10018 |  |  |  |  | OK |  | OK |  | OK | OK |  | OK | OK | OK | OK
Unscrewing torque test
(L) | F | 外觀檢驗 MO09003 |  |  |  |  | OK |  | OK |  | OK | OK |  | OK | OK | OK | OK
Appearance inspection
1.SET-UP需進行全部項目檢驗，巡檢僅檢驗( )項目。
Inspection items marked with parentheses ( ) are for patrol inspection, While all inspection items are subject to Set-up inspection.
2.各項不良之缺點, 請參考缺點代碼表(M10001-R01)。
Please refer to Defection Code (M10001-R01) for detailed defect categories.
[14 empty] | C | 2019-03-22
(A) (C): M12002， (B):M08006， (D): M15002 | [13 empty] | B | 2017-09-05
[14 empty] | A | 2015-10-08
[8 empty] | 檢驗員： |  | 陳婷婷 |  |  |  | 版本 | 日期 | 製表 | 審核
[8 empty] | INSPECTOR | [5 empty] | REV. | DATE | ISSUED BY | APP.
MOULDEX QC10004-R02.B

## SETUP (2)
QUALITY INSPECTION PLAN RECORD
品檢編號： | R01-048 | 品號： |  | R1-2360 | [5 empty] | 版本： | 9 | 品名： | 公轉式針基 (Male Luer Lock) |  |  |  | 頁次： | 2 | □
Q.I.P. NO. |  | P/N | [7 empty] | REV. |  | NAME |  |  |  |  | PAGE | 2
檢驗方式： |  |  | ■ | SET UP 檢驗 |  |  |  |  | □ | 巡檢 |  | 檢驗日期： |  | 230509D |  | 機台號碼： | P16 |  | ■
INSP. MODE |  |  |  | SET UP INSP. | [5 empty] | PATROL |  | DATE |  |  |  | MACHINE NO.
適 用 品 名
APPLY TO PART NAME
R1-2360
量 測 代 碼 |  | A: Microscope B: Projector C: Caliper D: Pin gauge E: Height Caliper F: Visual inspection | [14 empty] | 量測單位 |  | +
MEASURING CODE | [16 empty] | 單位：Inch |  | -
檢驗項目 | 量測工具 | 模號CAVITY |  |  |  |  | 9 |  | 10 |  | 11 | 12 |  | 13 | 14 | 15 | 16 |  |  | GO
INSP. ITEM | MEASURING TOOLS | 規格/標準 SPEC/WI | [16 empty] | Ø | NO GO
(A) | A | Ø | 0.082 |  | + | 0.002 | 0.0827 |  | 0.0825 |  | 0.0824 | 0.0826 |  | 0.0826 | 0.0824 | 0.0827 | 0.0828 |  |  | 0.084 | 26
[5 empty] | - | 0.002 | [13 empty] | 0.08 | 27
(B) | D | Ø | 1.92 | mm | / | GO | GO |  | GO |  | GO | GO |  | GO | GO | GO | GO |  |  | 0.075591 | 28
| D | Ø | 2.01 | mm | / | NO GO | NO GO |  | NO GO |  | NO GO | NO GO |  | NO GO | NO GO | NO GO | NO GO |  |  | 0.079134 | 29
(C) | A | Ø | 0.082 |  | + | 0.002 | 0.0824 |  | 0.0823 |  | 0.0824 | 0.0825 |  | 0.0824 | 0.0824 | 0.0824 | 0.0824 |  |  | 0.084 | 30
[5 empty] | - | 0.002 | [13 empty] | 0.08 | 31
(D) | C | Ø | 0.43 |  | + | 0.005 | 0.4335 |  | 0.4335 |  | 0.4335 | 0.434 |  | 0.434 | 0.4335 | 0.4335 | 0.4335 |  |  | 0.435 | 32
[5 empty] | - | 0.005 | [13 empty] | 0.425 | 33
(E) | T020701 | 塞規測試 QE10019 |  |  |  |  | GO |  | GO |  | GO | GO |  | GO | GO | GO | GO |  |  | 0 | 34
|  | Go/No-go Gauge test | [17 empty] | 0 | 35
(F) | T1705001 | 6% Taper QE10002 |  |  |  |  | GO |  | GO |  | GO | GO |  | GO | GO | GO | GO |  |  | 0 | 36
| (公 M) | Gauging test | [17 empty] | 0 | 37
(G) | T1405002 | 氣密測試 QE10001 |  |  |  |  | OK |  | OK |  | OK | OK |  | OK | OK | OK | OK |  |  | 0 | 38
| (公 M) | Air leaking test | [17 empty] | 0 | 39
H | T1405002 | 壓裂測試 QE10017 |  |  |  |  | OK |  | OK |  | OK | OK |  | OK | OK | OK | OK |  |  | 0 | 40
| (公 M) | Stress cracking test
I | T1405001 | 滑牙測試 QE10014 |  |  |  |  | OK |  | OK |  | OK | OK |  | OK | OK | OK | OK
Resistance to overriding test
J | T1405001 | 分離力測試 QE10016 |  |  |  |  | OK |  | OK |  | OK | OK |  | OK | OK | OK | OK
Separation force test
K | T1405001 | 可旋出扭矩測試 QE10018 |  |  |  |  | OK |  | OK |  | OK | OK |  | OK | OK | OK | OK
Unscrewing torque test
(L) | F | 外觀檢驗 MO09003 |  |  |  |  | OK |  | OK |  | OK | OK |  | OK | OK | OK | OK
Appearance inspection
1.SET-UP需進行全部項目檢驗，巡檢僅檢驗( )項目。
Inspection items marked with parentheses ( ) are for patrol inspection, While all inspection items are subject to Set-up inspection.
2.各項不良之缺點, 請參考缺點代碼表(M10001-R01)。
Please refer to Defection Code (M10001-R01) for detailed defect categories.
[14 empty] | C | 2019-03-22
(A) (C): M12002， (B):M08006， (D): M15002 | [13 empty] | B | 2017-09-05
[14 empty] | A | 2015-10-08
[8 empty] | 檢驗員： |  | 陳婷婷 |  |  |  | 版本 | 日期 | 製表 | 審核
[8 empty] | INSPECTOR | [5 empty] | REV. | DATE | ISSUED BY | APP.
MOULDEX QC10004-R02.B

## 230509E
QUALITY INSPECTION PLAN RECORD
品檢編號： | R01-048 | 品號： |  | R1-2360 | [5 empty] | 版本： | 9 | 品名： | 公轉式針基 (Male Luer Lock) |  |  |  | 頁次： | 1 | □
Q.I.P. NO. |  | P/N | [7 empty] | REV. |  | NAME |  |  |  |  | PAGE | 2
檢驗方式： |  |  | □ | SET UP 檢驗 |  |  |  |  | ■ | 巡檢 |  | 檢驗日期： |  | 230509E |  | 機台號碼： | P16 |  | ■
INSP. MODE |  |  |  | SET UP INSP. | [5 empty] | PATROL |  | DATE |  |  |  | MACHINE NO.
適 用 品 名
APPLY TO PART NAME
R1-2360
量 測 代 碼 |  | A: Microscope B: Projector C: Caliper D: Pin gauge E: Height Caliper F: Visual inspection | [14 empty] | 量測單位 |  | +
MEASURING CODE | [16 empty] | 單位：Inch |  | -
檢驗項目 | 量測工具 | 模號CAVITY |  |  |  |  | 1 |  | 2 |  | 3 | 4 |  | 5 | 6 | 7 | 8 |  |  | GO
INSP. ITEM | MEASURING TOOLS | 規格/標準 SPEC/WI | [16 empty] | Ø | NO GO
(A) | A | Ø | 0.082 |  | + | 0.002 | 0.0826 |  | 0.0823 |  | 0.0824 | 0.0822 |  | 0.0822 | 0.0823 | 0.0822 | 0.0825 |  |  | 0.084 | 26
[5 empty] | - | 0.002 | [13 empty] | 0.08 | 27
(B) | D | Ø | 1.92 | mm | / | GO | GO |  | GO |  | GO | GO |  | GO | GO | GO | GO |  |  | 0.075591 | 28
| D | Ø | 2.01 | mm | / | NO GO | NO GO |  | NO GO |  | NO GO | NO GO |  | NO GO | NO GO | NO GO | NO GO |  |  | 0.079134 | 29
(C) | A | Ø | 0.082 |  | + | 0.002 | 0.0825 |  | 0.0825 |  | 0.0824 | 0.0826 |  | 0.0826 | 0.0823 | 0.084 | 0.0828 |  |  | 0.084 | 30
[5 empty] | - | 0.002 | [13 empty] | 0.08 | 31
(D) | C | Ø | 0.43 |  | + | 0.005 | 0.4335 |  | 0.4335 |  | 0.4335 | 0.434 |  | 0.4335 | 0.4335 | 0.4335 | 0.4335 |  |  | 0.435 | 32
[5 empty] | - | 0.005 | [13 empty] | 0.425 | 33
(E) | T020701 | 塞規測試 QE10019 |  |  |  |  | GO |  | GO |  | GO | GO |  | GO | GO | GO | GO |  |  | 0 | 34
|  | Go/No-go Gauge test | [17 empty] | 0 | 35
(F) | T1705001 | 6% Taper QE10002 |  |  |  |  | GO |  | GO |  | GO | GO |  | GO | GO | GO | GO |  |  | 0 | 36
| (公 M) | Gauging test | [17 empty] | 0 | 37
(G) | T1405002 | 氣密測試 QE10001 |  |  |  |  | OK |  | OK |  | OK | OK |  | OK | OK | OK | OK |  |  | 0 | 38
| (公 M) | Air leaking test | [17 empty] | 0 | 39
H | T1405002 | 壓裂測試 QE10017 | [17 empty] | 0 | 40
| (公 M) | Stress cracking test
I | T1405001 | 滑牙測試 QE10014
Resistance to overriding test
J | T1405001 | 分離力測試 QE10016
Separation force test
K | T1405001 | 可旋出扭矩測試 QE10018
Unscrewing torque test
(L) | F | 外觀檢驗 MO09003 |  |  |  |  | OK |  | OK |  | OK | OK |  | OK | OK | OK | OK
Appearance inspection
1.SET-UP需進行全部項目檢驗，巡檢僅檢驗( )項目。
Inspection items marked with parentheses ( ) are for patrol inspection, While all inspection items are subject to Set-up inspection.
2.各項不良之缺點, 請參考缺點代碼表(M10001-R01)。
Please refer to Defection Code (M10001-R01) for detailed defect categories.
[14 empty] | C | 2019-03-22
(A) (C): M12002， (B):M08006， (D): M15013 | [13 empty] | B | 2017-09-05
[14 empty] | A | 2015-10-08
[8 empty] | 檢驗員： |  | 簡俐文 |  |  |  | 版本 | 日期 | 製表 | 審核
[8 empty] | INSPECTOR | [5 empty] | REV. | DATE | ISSUED BY | APP.
MOULDEX QC10004-R02.B

## 230509E-1
QUALITY INSPECTION PLAN RECORD
品檢編號： | R01-048 | 品號： |  | R1-2360 | [5 empty] | 版本： | 9 | 品名： | 公轉式針基 (Male Luer Lock) |  |  |  | 頁次： | 2 | □
Q.I.P. NO. |  | P/N | [7 empty] | REV. |  | NAME |  |  |  |  | PAGE | 2
檢驗方式： |  |  | □ | SET UP 檢驗 |  |  |  |  | ■ | 巡檢 |  | 檢驗日期： |  | 230509E |  | 機台號碼： | P16 |  | ■
INSP. MODE |  |  |  | SET UP INSP. | [5 empty] | PATROL |  | DATE |  |  |  | MACHINE NO.
適 用 品 名
APPLY TO PART NAME
R1-2360
量 測 代 碼 |  | A: Microscope B: Projector C: Caliper D: Pin gauge E: Height Caliper F: Visual inspection | [14 empty] | 量測單位 |  | +
MEASURING CODE | [16 empty] | 單位：Inch |  | -
檢驗項目 | 量測工具 | 模號CAVITY |  |  |  |  | 9 |  | 10 |  | 11 | 12 |  | 13 | 14 | 15 | 16 |  |  | GO
INSP. ITEM | MEASURING TOOLS | 規格/標準 SPEC/WI | [16 empty] | Ø | NO GO
(A) | A | Ø | 0.082 |  | + | 0.002 | 0.0825 |  | 0.0823 |  | 0.0822 | 0.0824 |  | 0.0822 | 0.0823 | 0.0823 | 0.0828 |  |  | 0.084 | 26
[5 empty] | - | 0.002 | [13 empty] | 0.08 | 27
(B) | D | Ø | 1.92 | mm | / | GO | GO |  | GO |  | GO | GO |  | GO | GO | GO | GO |  |  | 0.075591 | 28
| D | Ø | 2.01 | mm | / | NO GO | NO GO |  | NO GO |  | NO GO | NO GO |  | NO GO | NO GO | NO GO | NO GO |  |  | 0.079134 | 29
(C) | A | Ø | 0.082 |  | + | 0.002 | 0.0827 |  | 0.0826 |  | 0.0826 | 0.0827 |  | 0.0827 | 0.0828 | 0.083 | 0.0831 |  |  | 0.084 | 30
[5 empty] | - | 0.002 | [13 empty] | 0.08 | 31
(D) | C | Ø | 0.43 |  | + | 0.005 | 0.4335 |  | 0.4335 |  | 0.4335 | 0.434 |  | 0.434 | 0.4335 | 0.4335 | 0.4335 |  |  | 0.435 | 32
[5 empty] | - | 0.005 | [13 empty] | 0.425 | 33
(E) | T020701 | 塞規測試 QE10019 |  |  |  |  | GO |  | GO |  | GO | GO |  | GO | GO | GO | GO |  |  | 0 | 34
|  | Go/No-go Gauge test | [17 empty] | 0 | 35
(F) | T1705001 | 6% Taper QE10002 |  |  |  |  | GO |  | GO |  | GO | GO |  | GO | GO | GO | GO |  |  | 0 | 36
| (公 M) | Gauging test | [17 empty] | 0 | 37
(G) | T1405002 | 氣密測試 QE10001 |  |  |  |  | OK |  | OK |  | OK | OK |  | OK | OK | OK | OK |  |  | 0 | 38
| (公 M) | Air leaking test | [17 empty] | 0 | 39
H | T1405002 | 壓裂測試 QE10017 | [17 empty] | 0 | 40
| (公 M) | Stress cracking test
I | T1405001 | 滑牙測試 QE10014
Resistance to overriding test
J | T1405001 | 分離力測試 QE10016
Separation force test
K | T1405001 | 可旋出扭矩測試 QE10018
Unscrewing torque test
(L) | F | 外觀檢驗 MO09003 |  |  |  |  | OK |  | OK |  | OK | OK |  | OK | OK | OK | OK
Appearance inspection
1.SET-UP需進行全部項目檢驗，巡檢僅檢驗( )項目。
Inspection items marked with parentheses ( ) are for patrol inspection, While all inspection items are subject to Set-up inspection.
2.各項不良之缺點, 請參考缺點代碼表(M10001-R01)。
Please refer to Defection Code (M10001-R01) for detailed defect categories.
[14 empty] | C | 2019-03-22
(A) (C): M12002， (B):M08006， (D): M15013 | [13 empty] | B | 2017-09-05
[14 empty] | A | 2015-10-08
[8 empty] | 檢驗員： |  | 簡俐文 |  |  |  | 版本 | 日期 | 製表 | 審核
[8 empty] | INSPECTOR | [5 empty] | REV. | DATE | ISSUED BY | APP.
MOULDEX QC10004-R02.B

## 230510D
QUALITY INSPECTION PLAN RECORD
品檢編號： | R01-048 | 品號： |  | R1-2360 | [5 empty] | 版本： | 9 | 品名： | 公轉式針基 (Male Luer Lock) |  |  |  | 頁次： | 1 | □
Q.I.P. NO. |  | P/N | [7 empty] | REV. |  | NAME |  |  |  |  | PAGE | 2
檢驗方式： |  |  | □ | SET UP 檢驗 |  |  |  |  | ■ | 巡檢 |  | 檢驗日期： |  | 230510D |  | 機台號碼： | P16 |  | ■
INSP. MODE |  |  |  | SET UP INSP. | [5 empty] | PATROL |  | DATE |  |  |  | MACHINE NO.
適 用 品 名
APPLY TO PART NAME
R1-2360
量 測 代 碼 |  | A: Microscope B: Projector C: Caliper D: Pin gauge E: Height Caliper F: Visual inspection | [14 empty] | 量測單位 |  | +
MEASURING CODE | [16 empty] | 單位：Inch |  | -
檢驗項目 | 量測工具 | 模號CAVITY |  |  |  |  | 1 |  | 2 |  | 3 | 4 |  | 5 | 6 | 7 | 8 |  |  | GO
INSP. ITEM | MEASURING TOOLS | 規格/標準 SPEC/WI | [16 empty] | Ø | NO GO
(A) | A | Ø | 0.082 |  | + | 0.002 | 0.0826 |  | 0.0828 |  | 0.0824 | 0.0823 |  | 0.0823 | 0.0825 | 0.0825 | 0.0825 |  |  | 0.084 | 26
[5 empty] | - | 0.002 | [13 empty] | 0.08 | 27
(B) | D | Ø | 1.92 | mm | / | GO | GO |  | GO |  | GO | GO |  | GO | GO | GO | GO |  |  | 0.075591 | 28
| D | Ø | 2.01 | mm | / | NO GO | NO GO |  | NO GO |  | NO GO | NO GO |  | NO GO | NO GO | NO GO | NO GO |  |  | 0.079134 | 29
(C) | A | Ø | 0.082 |  | + | 0.002 | 0.0825 |  | 0.0823 |  | 0.0823 | 0.0826 |  | 0.0824 | 0.0822 | 0.0824 | 0.0827 |  |  | 0.084 | 30
[5 empty] | - | 0.002 | [13 empty] | 0.08 | 31
(D) | C | Ø | 0.43 |  | + | 0.005 | 0.4335 |  | 0.4335 |  | 0.4335 | 0.434 |  | 0.4335 | 0.4335 | 0.4335 | 0.434 |  |  | 0.435 | 32
[5 empty] | - | 0.005 | [13 empty] | 0.425 | 33
(E) | T020701 | 塞規測試 QE10019 |  |  |  |  | GO |  | GO |  | GO | GO |  | GO | GO | GO | GO |  |  | 0 | 34
|  | Go/No-go Gauge test | [17 empty] | 0 | 35
(F) | T1705001 | 6% Taper QE10002 |  |  |  |  | GO |  | GO |  | GO | GO |  | GO | GO | GO | GO |  |  | 0 | 36
| (公 M) | Gauging test | [17 empty] | 0 | 37
(G) | T1405002 | 氣密測試 QE10001 |  |  |  |  | OK |  | OK |  | OK | OK |  | OK | OK | OK | OK |  |  | 0 | 38
| (公 M) | Air leaking test | [17 empty] | 0 | 39
H | T1405002 | 壓裂測試 QE10017 | [17 empty] | 0 | 40
| (公 M) | Stress cracking test
I | T1405001 | 滑牙測試 QE10014
Resistance to overriding test
J | T1405001 | 分離力測試 QE10016
Separation force test
K | T1405001 | 可旋出扭矩測試 QE10018
Unscrewing torque test
(L) | F | 外觀檢驗 MO09003 |  |  |  |  | OK |  | OK |  | OK | OK |  | OK | OK | OK | OK
Appearance inspection
1.SET-UP需進行全部項目檢驗，巡檢僅檢驗( )項目。
Inspection items marked with parentheses ( ) are for patrol inspection, While all inspection items are subject to Set-up inspection.
2.各項不良之缺點, 請參考缺點代碼表(M10001-R01)。
Please refer to Defection Code (M10001-R01) for detailed defect categories.
[14 empty] | C | 2019-03-22
(A) (C): M12002， (B):M08006， (D): M15013 | [13 empty] | B | 2017-09-05
[14 empty] | A | 2015-10-08
[8 empty] | 檢驗員： |  | 簡俐文 |  |  |  | 版本 | 日期 | 製表 | 審核
[8 empty] | INSPECTOR | [5 empty] | REV. | DATE | ISSUED BY | APP.
MOULDEX QC10004-R02.B

## 230510D-1
QUALITY INSPECTION PLAN RECORD
品檢編號： | R01-048 | 品號： |  | R1-2360 | [5 empty] | 版本： | 9 | 品名： | 公轉式針基 (Male Luer Lock) |  |  |  | 頁次： | 2 | □
Q.I.P. NO. |  | P/N | [7 empty] | REV. |  | NAME |  |  |  |  | PAGE | 2
檢驗方式： |  |  | □ | SET UP 檢驗 |  |  |  |  | ■ | 巡檢 |  | 檢驗日期： |  | 230510D |  | 機台號碼： | P16 |  | ■
INSP. MODE |  |  |  | SET UP INSP. | [5 empty] | PATROL |  | DATE |  |  |  | MACHINE NO.
適 用 品 名
APPLY TO PART NAME
R1-2360
量 測 代 碼 |  | A: Microscope B: Projector C: Caliper D: Pin gauge E: Height Caliper F: Visual inspection | [14 empty] | 量測單位 |  | +
MEASURING CODE | [16 empty] | 單位：Inch |  | -
檢驗項目 | 量測工具 | 模號CAVITY |  |  |  |  | 9 |  | 10 |  | 11 | 12 |  | 13 | 14 | 15 | 16 |  |  | GO
INSP. ITEM | MEASURING TOOLS | 規格/標準 SPEC/WI | [16 empty] | Ø | NO GO
(A) | A | Ø | 0.082 |  | + | 0.002 | 0.0826 |  | 0.0828 |  | 0.0829 | 0.0832 |  | 0.0829 | 0.0828 | 0.0828 | 0.0831 |  |  | 0.084 | 26
[5 empty] | - | 0.002 | [13 empty] | 0.08 | 27
(B) | D | Ø | 1.92 | mm | / | GO | GO |  | GO |  | GO | GO |  | GO | GO | GO | GO |  |  | 0.075591 | 28
| D | Ø | 2.01 | mm | / | NO GO | NO GO |  | NO GO |  | NO GO | NO GO |  | NO GO | NO GO | NO GO | NO GO |  |  | 0.079134 | 29
(C) | A | Ø | 0.082 |  | + | 0.002 | 0.0823 |  | 0.0824 |  | 0.0823 | 0.0824 |  | 0.0824 | 0.0823 | 0.0823 | 0.0825 |  |  | 0.084 | 30
[5 empty] | - | 0.002 | [13 empty] | 0.08 | 31
(D) | C | Ø | 0.43 |  | + | 0.005 | 0.4335 |  | 0.4335 |  | 0.4335 | 0.434 |  | 0.434 | 0.4335 | 0.4335 | 0.4335 |  |  | 0.435 | 32
[5 empty] | - | 0.005 | [13 empty] | 0.425 | 33
(E) | T020701 | 塞規測試 QE10019 |  |  |  |  | GO |  | GO |  | GO | GO |  | GO | GO | GO | GO |  |  | 0 | 34
|  | Go/No-go Gauge test | [17 empty] | 0 | 35
(F) | T1705001 | 6% Taper QE10002 |  |  |  |  | GO |  | GO |  | GO | GO |  | GO | GO | GO | GO |  |  | 0 | 36
| (公 M) | Gauging test | [17 empty] | 0 | 37
(G) | T1405002 | 氣密測試 QE10001 |  |  |  |  | OK |  | OK |  | OK | OK |  | OK | OK | OK | OK |  |  | 0 | 38
| (公 M) | Air leaking test | [17 empty] | 0 | 39
H | T1405002 | 壓裂測試 QE10017 | [17 empty] | 0 | 40
| (公 M) | Stress cracking test
I | T1405001 | 滑牙測試 QE10014
Resistance to overriding test
J | T1405001 | 分離力測試 QE10016
Separation force test
K | T1405001 | 可旋出扭矩測試 QE10018
Unscrewing torque test
(L) | F | 外觀檢驗 MO09003 |  |  |  |  | OK |  | OK |  | OK | OK |  | OK | OK | OK | OK
Appearance inspection
1.SET-UP需進行全部項目檢驗，巡檢僅檢驗( )項目。
Inspection items marked with parentheses ( ) are for patrol inspection, While all inspection items are subject to Set-up inspection.
2.各項不良之缺點, 請參考缺點代碼表(M10001-R01)。
Please refer to Defection Code (M10001-R01) for detailed defect categories.
[14 empty] | C | 2019-03-22
(A) (C): M12002， (B):M08006， (D): M15013 | [13 empty] | B | 2017-09-05
[14 empty] | A | 2015-10-08
[8 empty] | 檢驗員： |  | 簡俐文 |  |  |  | 版本 | 日期 | 製表 | 審核
[8 empty] | INSPECTOR | [5 empty] | REV. | DATE | ISSUED BY | APP.
MOULDEX QC10004-R02.B

## 230510E
QUALITY INSPECTION PLAN RECORD
品檢編號： | R01-048 | 品號： |  | R1-2360 | [5 empty] | 版本： | 9 | 品名： | 公轉式針基 (Male Luer Lock) |  |  |  | 頁次： | 1 | □
Q.I.P. NO. |  | P/N | [7 empty] | REV. |  | NAME |  |  |  |  | PAGE | 2
檢驗方式： |  |  | □ | SET UP 檢驗 |  |  |  |  | ■ | 巡檢 |  | 檢驗日期： |  | 230510E |  | 機台號碼： | P16 |  | ■
INSP. MODE |  |  |  | SET UP INSP. | [5 empty] | PATROL |  | DATE |  |  |  | MACHINE NO.
適 用 品 名
APPLY TO PART NAME
R1-2360
量 測 代 碼 |  | A: Microscope B: Projector C: Caliper D: Pin gauge E: Height Caliper F: Visual inspection | [14 empty] | 量測單位 |  | +
MEASURING CODE | [16 empty] | 單位：Inch |  | -
檢驗項目 | 量測工具 | 模號CAVITY |  |  |  |  | 1 |  | 2 |  | 3 | 4 |  | 5 | 6 | 7 | 8 |  |  | GO
INSP. ITEM | MEASURING TOOLS | 規格/標準 SPEC/WI | [16 empty] | Ø | NO GO
(A) | A | Ø | 0.082 |  | + | 0.002 | 0.0827 |  | 0.0824 |  | 0.0825 | 0.0827 |  | 0.0829 | 0.0829 | 0.0828 | 0.0829 |  |  | 0.084 | 26
[5 empty] | - | 0.002 | [13 empty] | 0.08 | 27
(B) | D | Ø | 1.92 | mm | / | GO | GO |  | GO |  | GO | GO |  | GO | GO | GO | GO |  |  | 0.075591 | 28
| D | Ø | 2.01 | mm | / | NO GO | NO GO |  | NO GO |  | NO GO | NO GO |  | NO GO | NO GO | NO GO | NO GO |  |  | 0.079134 | 29
(C) | A | Ø | 0.082 |  | + | 0.002 | 0.0825 |  | 0.0824 |  | 0.0823 | 0.0825 |  | 0.0826 | 0.0822 | 0.0825 | 0.0827 |  |  | 0.084 | 30
[5 empty] | - | 0.002 | [13 empty] | 0.08 | 31
(D) | C | Ø | 0.43 |  | + | 0.005 | 0.4335 |  | 0.4335 |  | 0.4335 | 0.434 |  | 0.4335 | 0.4335 | 0.4335 | 0.4335 |  |  | 0.435 | 32
[5 empty] | - | 0.005 | [13 empty] | 0.425 | 33
(E) | T020701 | 塞規測試 QE10019 |  |  |  |  | GO |  | GO |  | GO | GO |  | GO | GO | GO | GO |  |  | 0 | 34
|  | Go/No-go Gauge test | [17 empty] | 0 | 35
(F) | T1705001 | 6% Taper QE10002 |  |  |  |  | GO |  | GO |  | GO | GO |  | GO | GO | GO | GO |  |  | 0 | 36
| (公 M) | Gauging test | [17 empty] | 0 | 37
(G) | T1405002 | 氣密測試 QE10001 |  |  |  |  | OK |  | OK |  | OK | OK |  | OK | OK | OK | OK |  |  | 0 | 38
| (公 M) | Air leaking test | [17 empty] | 0 | 39
H | T1405002 | 壓裂測試 QE10017 | [17 empty] | 0 | 40
| (公 M) | Stress cracking test
I | T1405001 | 滑牙測試 QE10014
Resistance to overriding test
J | T1405001 | 分離力測試 QE10016
Separation force test
K | T1405001 | 可旋出扭矩測試 QE10018
Unscrewing torque test
(L) | F | 外觀檢驗 MO09003 |  |  |  |  | OK |  | OK |  | OK | OK |  | OK | OK | OK | OK
Appearance inspection
1.SET-UP需進行全部項目檢驗，巡檢僅檢驗( )項目。
Inspection items marked with parentheses ( ) are for patrol inspection, While all inspection items are subject to Set-up inspection.
2.各項不良之缺點, 請參考缺點代碼表(M10001-R01)。
Please refer to Defection Code (M10001-R01) for detailed defect categories.
[14 empty] | C | 2019-03-22
(A) (C): M12002， (B):M08006， (D): M15013 | [13 empty] | B | 2017-09-05
[14 empty] | A | 2015-10-08
[8 empty] | 檢驗員： |  | 簡俐文 |  |  |  | 版本 | 日期 | 製表 | 審核
[8 empty] | INSPECTOR | [5 empty] | REV. | DATE | ISSUED BY | APP.
MOULDEX QC10004-R02.B

## 230510E-1
QUALITY INSPECTION PLAN RECORD
品檢編號： | R01-048 | 品號： |  | R1-2360 | [5 empty] | 版本： | 9 | 品名： | 公轉式針基 (Male Luer Lock) |  |  |  | 頁次： | 2 | □
Q.I.P. NO. |  | P/N | [7 empty] | REV. |  | NAME |  |  |  |  | PAGE | 2
檢驗方式： |  |  | □ | SET UP 檢驗 |  |  |  |  | ■ | 巡檢 |  | 檢驗日期： |  | 230510E |  | 機台號碼： | P16 |  | ■
INSP. MODE |  |  |  | SET UP INSP. | [5 empty] | PATROL |  | DATE |  |  |  | MACHINE NO.
適 用 品 名
APPLY TO PART NAME
R1-2360
量 測 代 碼 |  | A: Microscope B: Projector C: Caliper D: Pin gauge E: Height Caliper F: Visual inspection | [14 empty] | 量測單位 |  | +
MEASURING CODE | [16 empty] | 單位：Inch |  | -
檢驗項目 | 量測工具 | 模號CAVITY |  |  |  |  | 9 |  | 10 |  | 11 | 12 |  | 13 | 14 | 15 | 16 |  |  | GO
INSP. ITEM | MEASURING TOOLS | 規格/標準 SPEC/WI | [16 empty] | Ø | NO GO
(A) | A | Ø | 0.082 |  | + | 0.002 | 0.0829 |  | 0.0826 |  | 0.0826 | 0.0828 |  | 0.0826 | 0.0826 | 0.0827 | 0.083 |  |  | 0.084 | 26
[5 empty] | - | 0.002 | [13 empty] | 0.08 | 27
(B) | D | Ø | 1.92 | mm | / | GO | GO |  | GO |  | GO | GO |  | GO | GO | GO | GO |  |  | 0.075591 | 28
| D | Ø | 2.01 | mm | / | NO GO | NO GO |  | NO GO |  | NO GO | NO GO |  | NO GO | NO GO | NO GO | NO GO |  |  | 0.079134 | 29
(C) | A | Ø | 0.082 |  | + | 0.002 | 0.0824 |  | 0.0824 |  | 0.0824 | 0.0825 |  | 0.0826 | 0.0826 | 0.0825 | 0.0828 |  |  | 0.084 | 30
[5 empty] | - | 0.002 | [13 empty] | 0.08 | 31
(D) | C | Ø | 0.43 |  | + | 0.005 | 0.4335 |  | 0.4335 |  | 0.4335 | 0.434 |  | 0.434 | 0.4335 | 0.4335 | 0.4335 |  |  | 0.435 | 32
[5 empty] | - | 0.005 | [13 empty] | 0.425 | 33
(E) | T020701 | 塞規測試 QE10019 |  |  |  |  | GO |  | GO |  | GO | GO |  | GO | GO | GO | GO |  |  | 0 | 34
|  | Go/No-go Gauge test | [17 empty] | 0 | 35
(F) | T1705001 | 6% Taper QE10002 |  |  |  |  | GO |  | GO |  | GO | GO |  | GO | GO | GO | GO |  |  | 0 | 36
| (公 M) | Gauging test | [17 empty] | 0 | 37
(G) | T1405002 | 氣密測試 QE10001 |  |  |  |  | OK |  | OK |  | OK | OK |  | OK | OK | OK | OK |  |  | 0 | 38
| (公 M) | Air leaking test | [17 empty] | 0 | 39
H | T1405002 | 壓裂測試 QE10017 | [17 empty] | 0 | 40
| (公 M) | Stress cracking test
I | T1405001 | 滑牙測試 QE10014
Resistance to overriding test
J | T1405001 | 分離力測試 QE10016
Separation force test
K | T1405001 | 可旋出扭矩測試 QE10018
Unscrewing torque test
(L) | F | 外觀檢驗 MO09003 |  |  |  |  | OK |  | OK |  | OK | OK |  | OK | OK | OK | OK
Appearance inspection
1.SET-UP需進行全部項目檢驗，巡檢僅檢驗( )項目。
Inspection items marked with parentheses ( ) are for patrol inspection, While all inspection items are subject to Set-up inspection.
2.各項不良之缺點, 請參考缺點代碼表(M10001-R01)。
Please refer to Defection Code (M10001-R01) for detailed defect categories.
[14 empty] | C | 2019-03-22
(A) (C): M12002， (B):M08006， (D): M15013 | [13 empty] | B | 2017-09-05
[14 empty] | A | 2015-10-08
[8 empty] | 檢驗員： |  | 簡俐文 |  |  |  | 版本 | 日期 | 製表 | 審核
[8 empty] | INSPECTOR | [5 empty] | REV. | DATE | ISSUED BY | APP.
MOULDEX QC10004-R02.B

## 230511D
QUALITY INSPECTION PLAN RECORD
品檢編號： | R01-048 | 品號： |  | R1-2360 | [5 empty] | 版本： | 9 | 品名： | 公轉式針基 (Male Luer Lock) |  |  |  | 頁次： | 1 | □
Q.I.P. NO. |  | P/N | [7 empty] | REV. |  | NAME |  |  |  |  | PAGE | 2
檢驗方式： |  |  | □ | SET UP 檢驗 |  |  |  |  | ■ | 巡檢 |  | 檢驗日期： |  | 230511D |  | 機台號碼： | P16 |  | ■
INSP. MODE |  |  |  | SET UP INSP. | [5 empty] | PATROL |  | DATE |  |  |  | MACHINE NO.
適 用 品 名
APPLY TO PART NAME
R1-2360
量 測 代 碼 |  | A: Microscope B: Projector C: Caliper D: Pin gauge E: Height Caliper F: Visual inspection | [14 empty] | 量測單位 |  | +
MEASURING CODE | [16 empty] | 單位：Inch |  | -
檢驗項目 | 量測工具 | 模號CAVITY |  |  |  |  | 1 |  | 2 |  | 3 | 4 |  | 5 | 6 | 7 | 8 |  |  | GO
INSP. ITEM | MEASURING TOOLS | 規格/標準 SPEC/WI | [16 empty] | Ø | NO GO
(A) | A | Ø | 0.082 |  | + | 0.002 | 0.0829 |  | 0.0827 |  | 0.0826 | 0.0827 |  | 0.0829 | 0.0828 | 0.0825 | 0.0827 |  |  | 0.084 | 26
[5 empty] | - | 0.002 | [13 empty] | 0.08 | 27
(B) | D | Ø | 1.92 | mm | / | GO | GO |  | GO |  | GO | GO |  | GO | GO | GO | GO |  |  | 0.075591 | 28
| D | Ø | 2.01 | mm | / | NO GO | NO GO |  | NO GO |  | NO GO | NO GO |  | NO GO | NO GO | NO GO | NO GO |  |  | 0.079134 | 29
(C) | A | Ø | 0.082 |  | + | 0.002 | 0.0825 |  | 0.0826 |  | 0.0825 | 0.0826 |  | 0.0827 | 0.0824 | 0.0826 | 0.0827 |  |  | 0.084 | 30
[5 empty] | - | 0.002 | [13 empty] | 0.08 | 31
(D) | C | Ø | 0.43 |  | + | 0.005 | 0.4335 |  | 0.4335 |  | 0.4335 | 0.434 |  | 0.434 | 0.4335 | 0.4335 | 0.4335 |  |  | 0.435 | 32
[5 empty] | - | 0.005 | [13 empty] | 0.425 | 33
(E) | T020701 | 塞規測試 QE10019 |  |  |  |  | GO |  | GO |  | GO | GO |  | GO | GO | GO | GO |  |  | 0 | 34
|  | Go/No-go Gauge test | [17 empty] | 0 | 35
(F) | T1705001 | 6% Taper QE10002 |  |  |  |  | GO |  | GO |  | GO | GO |  | GO | GO | GO | GO |  |  | 0 | 36
| (公 M) | Gauging test | [17 empty] | 0 | 37
(G) | T1405002 | 氣密測試 QE10001 |  |  |  |  | OK |  | OK |  | OK | OK |  | OK | OK | OK | OK |  |  | 0 | 38
| (公 M) | Air leaking test | [17 empty] | 0 | 39
H | T1405002 | 壓裂測試 QE10017 | [17 empty] | 0 | 40
| (公 M) | Stress cracking test
I | T1405001 | 滑牙測試 QE10014
Resistance to overriding test
J | T1405001 | 分離力測試 QE10016
Separation force test
K | T1405001 | 可旋出扭矩測試 QE10018
Unscrewing torque test
(L) | F | 外觀檢驗 MO09003 |  |  |  |  | OK |  | OK |  | OK | OK |  | OK | OK | OK | OK
Appearance inspection
1.SET-UP需進行全部項目檢驗，巡檢僅檢驗( )項目。
Inspection items marked with parentheses ( ) are for patrol inspection, While all inspection items are subject to Set-up inspection.
2.各項不良之缺點, 請參考缺點代碼表(M10001-R01)。
Please refer to Defection Code (M10001-R01) for detailed defect categories.
[14 empty] | C | 2019-03-22
(A) (C): M12002， (B):M08006， (D): M15013 | [13 empty] | B | 2017-09-05
[14 empty] | A | 2015-10-08
[8 empty] | 檢驗員： |  | 簡俐文 |  |  |  | 版本 | 日期 | 製表 | 審核
[8 empty] | INSPECTOR | [5 empty] | REV. | DATE | ISSUED BY | APP.
MOULDEX QC10004-R02.B

## 230511D-1
QUALITY INSPECTION PLAN RECORD
品檢編號： | R01-048 | 品號： |  | R1-2360 | [5 empty] | 版本： | 9 | 品名： | 公轉式針基 (Male Luer Lock) |  |  |  | 頁次： | 2 | □
Q.I.P. NO. |  | P/N | [7 empty] | REV. |  | NAME |  |  |  |  | PAGE | 2
檢驗方式： |  |  | □ | SET UP 檢驗 |  |  |  |  | ■ | 巡檢 |  | 檢驗日期： |  | 230511D |  | 機台號碼： | P16 |  | ■
INSP. MODE |  |  |  | SET UP INSP. | [5 empty] | PATROL |  | DATE |  |  |  | MACHINE NO.
適 用 品 名
APPLY TO PART NAME
R1-2360
量 測 代 碼 |  | A: Microscope B: Projector C: Caliper D: Pin gauge E: Height Caliper F: Visual inspection | [14 empty] | 量測單位 |  | +
MEASURING CODE | [16 empty] | 單位：Inch |  | -
檢驗項目 | 量測工具 | 模號CAVITY |  |  |  |  | 9 |  | 10 |  | 11 | 12 |  | 13 | 14 | 15 | 16 |  |  | GO
INSP. ITEM | MEASURING TOOLS | 規格/標準 SPEC/WI | [16 empty] | Ø | NO GO
(A) | A | Ø | 0.082 |  | + | 0.002 | 0.0829 |  | 0.0825 |  | 0.0824 | 0.0828 |  | 0.0826 | 0.0824 | 0.0826 | 0.0828 |  |  | 0.084 | 26
[5 empty] | - | 0.002 | [13 empty] | 0.08 | 27
(B) | D | Ø | 1.92 | mm | / | GO | GO |  | GO |  | GO | GO |  | GO | GO | GO | GO |  |  | 0.075591 | 28
| D | Ø | 2.01 | mm | / | NO GO | NO GO |  | NO GO |  | NO GO | NO GO |  | NO GO | NO GO | NO GO | NO GO |  |  | 0.079134 | 29
(C) | A | Ø | 0.082 |  | + | 0.002 | 0.0826 |  | 0.0824 |  | 0.0824 | 0.0826 |  | 0.0827 | 0.0826 | 0.0824 | 0.0825 |  |  | 0.084 | 30
[5 empty] | - | 0.002 | [13 empty] | 0.08 | 31
(D) | C | Ø | 0.43 |  | + | 0.005 | 0.4335 |  | 0.4335 |  | 0.4335 | 0.434 |  | 0.434 | 0.4335 | 0.4335 | 0.4335 |  |  | 0.435 | 32
[5 empty] | - | 0.005 | [13 empty] | 0.425 | 33
(E) | T020701 | 塞規測試 QE10019 |  |  |  |  | GO |  | GO |  | GO | GO |  | GO | GO | GO | GO |  |  | 0 | 34
|  | Go/No-go Gauge test | [17 empty] | 0 | 35
(F) | T1705001 | 6% Taper QE10002 |  |  |  |  | GO |  | GO |  | GO | GO |  | GO | GO | GO | GO |  |  | 0 | 36
| (公 M) | Gauging test | [17 empty] | 0 | 37
(G) | T1405002 | 氣密測試 QE10001 |  |  |  |  | OK |  | OK |  | OK | OK |  | OK | OK | OK | OK |  |  | 0 | 38
| (公 M) | Air leaking test | [17 empty] | 0 | 39
H | T1405002 | 壓裂測試 QE10017 | [17 empty] | 0 | 40
| (公 M) | Stress cracking test
I | T1405001 | 滑牙測試 QE10014
Resistance to overriding test
J | T1405001 | 分離力測試 QE10016
Separation force test
K | T1405001 | 可旋出扭矩測試 QE10018
Unscrewing torque test
(L) | F | 外觀檢驗 MO09003 |  |  |  |  | OK |  | OK |  | OK | OK |  | OK | OK | OK | OK
Appearance inspection
1.SET-UP需進行全部項目檢驗，巡檢僅檢驗( )項目。
Inspection items marked with parentheses ( ) are for patrol inspection, While all inspection items are subject to Set-up inspection.
2.各項不良之缺點, 請參考缺點代碼表(M10001-R01)。
Please refer to Defection Code (M10001-R01) for detailed defect categories.
[14 empty] | C | 2019-03-22
(A) (C): M12002， (B):M08006， (D): M15013 | [13 empty] | B | 2017-09-05
[14 empty] | A | 2015-10-08
[8 empty] | 檢驗員： |  | 簡俐文 |  |  |  | 版本 | 日期 | 製表 | 審核
[8 empty] | INSPECTOR | [5 empty] | REV. | DATE | ISSUED BY | APP.
MOULDEX QC10004-R02.B

## 230511E
QUALITY INSPECTION PLAN RECORD
品檢編號： | R01-048 | 品號： |  | R1-2360 | [5 empty] | 版本： | 9 | 品名： | 公轉式針基 (Male Luer Lock) |  |  |  | 頁次： | 1 | □
Q.I.P. NO. |  | P/N | [7 empty] | REV. |  | NAME |  |  |  |  | PAGE | 2
檢驗方式： |  |  | □ | SET UP 檢驗 |  |  |  |  | ■ | 巡檢 |  | 檢驗日期： |  | 230511E |  | 機台號碼： | P16 |  | ■
INSP. MODE |  |  |  | SET UP INSP. | [5 empty] | PATROL |  | DATE |  |  |  | MACHINE NO.
適 用 品 名
APPLY TO PART NAME
R1-2360
量 測 代 碼 |  | A: Microscope B: Projector C: Caliper D: Pin gauge E: Height Caliper F: Visual inspection | [14 empty] | 量測單位 |  | +
MEASURING CODE | [16 empty] | 單位：Inch |  | -
檢驗項目 | 量測工具 | 模號CAVITY |  |  |  |  | 1 |  | 2 |  | 3 | 4 |  | 5 | 6 | 7 | 8 |  |  | GO
INSP. ITEM | MEASURING TOOLS | 規格/標準 SPEC/WI | [16 empty] | Ø | NO GO
(A) | A | Ø | 0.082 |  | + | 0.002 | 0.083 |  | 0.0829 |  | 0.0827 | 0.0828 |  | 0.0829 | 0.083 | 0.0829 | 0.083 |  |  | 0.084 | 26
[5 empty] | - | 0.002 | [13 empty] | 0.08 | 27
(B) | D | Ø | 1.92 | mm | / | GO | GO |  | GO |  | GO | GO |  | GO | GO | GO | GO |  |  | 0.075591 | 28
| D | Ø | 2.01 | mm | / | NO GO | NO GO |  | NO GO |  | NO GO | NO GO |  | NO GO | NO GO | NO GO | NO GO |  |  | 0.079134 | 29
(C) | A | Ø | 0.082 |  | + | 0.002 | 0.0829 |  | 0.0828 |  | 0.0828 | 0.083 |  | 0.0832 | 0.0831 | 0.0834 | 0.0835 |  |  | 0.084 | 30
[5 empty] | - | 0.002 | [13 empty] | 0.08 | 31
(D) | C | Ø | 0.43 |  | + | 0.005 | 0.4335 |  | 0.4335 |  | 0.4335 | 0.434 |  | 0.4335 | 0.4335 | 0.4335 | 0.4335 |  |  | 0.435 | 32
[5 empty] | - | 0.005 | [13 empty] | 0.425 | 33
(E) | T020701 | 塞規測試 QE10019 |  |  |  |  | GO |  | GO |  | GO | GO |  | GO | GO | GO | GO |  |  | 0 | 34
|  | Go/No-go Gauge test | [17 empty] | 0 | 35
(F) | T1705001 | 6% Taper QE10002 |  |  |  |  | GO |  | GO |  | GO | GO |  | GO | GO | GO | GO |  |  | 0 | 36
| (公 M) | Gauging test | [17 empty] | 0 | 37
(G) | T1405002 | 氣密測試 QE10001 |  |  |  |  | OK |  | OK |  | OK | OK |  | OK | OK | OK | OK |  |  | 0 | 38
| (公 M) | Air leaking test | [17 empty] | 0 | 39
H | T1405002 | 壓裂測試 QE10017 | [17 empty] | 0 | 40
| (公 M) | Stress cracking test
I | T1405001 | 滑牙測試 QE10014
Resistance to overriding test
J | T1405001 | 分離力測試 QE10016
Separation force test
K | T1405001 | 可旋出扭矩測試 QE10018
Unscrewing torque test
(L) | F | 外觀檢驗 MO09003 |  |  |  |  | OK |  | OK |  | OK | OK |  | OK | OK | OK | OK
Appearance inspection
1.SET-UP需進行全部項目檢驗，巡檢僅檢驗( )項目。
Inspection items marked with parentheses ( ) are for patrol inspection, While all inspection items are subject to Set-up inspection.
2.各項不良之缺點, 請參考缺點代碼表(M10001-R01)。
Please refer to Defection Code (M10001-R01) for detailed defect categories.
[14 empty] | C | 2019-03-22
(A) (C): M12002， (B):M08006， (D): M15013 | [13 empty] | B | 2017-09-05
[14 empty] | A | 2015-10-08
[8 empty] | 檢驗員： |  | 簡俐文 |  |  |  | 版本 | 日期 | 製表 | 審核
[8 empty] | INSPECTOR | [5 empty] | REV. | DATE | ISSUED BY | APP.
MOULDEX QC10004-R02.B

## 230511E-1
QUALITY INSPECTION PLAN RECORD
品檢編號： | R01-048 | 品號： |  | R1-2360 | [5 empty] | 版本： | 9 | 品名： | 公轉式針基 (Male Luer Lock) |  |  |  | 頁次： | 2 | □
Q.I.P. NO. |  | P/N | [7 empty] | REV. |  | NAME |  |  |  |  | PAGE | 2
檢驗方式： |  |  | □ | SET UP 檢驗 |  |  |  |  | ■ | 巡檢 |  | 檢驗日期： |  | 230511E |  | 機台號碼： | P16 |  | ■
INSP. MODE |  |  |  | SET UP INSP. | [5 empty] | PATROL |  | DATE |  |  |  | MACHINE NO.
適 用 品 名
APPLY TO PART NAME
R1-2360
量 測 代 碼 |  | A: Microscope B: Projector C: Caliper D: Pin gauge E: Height Caliper F: Visual inspection | [14 empty] | 量測單位 |  | +
MEASURING CODE | [16 empty] | 單位：Inch |  | -
檢驗項目 | 量測工具 | 模號CAVITY |  |  |  |  | 9 |  | 10 |  | 11 | 12 |  | 13 | 14 | 15 | 16 |  |  | GO
INSP. ITEM | MEASURING TOOLS | 規格/標準 SPEC/WI | [16 empty] | Ø | NO GO
(A) | A | Ø | 0.082 |  | + | 0.002 | 0.0833 |  | 0.0827 |  | 0.0827 | 0.083 |  | 0.0828 | 0.0828 | 0.0835 | 0.0821 |  |  | 0.084 | 26
[5 empty] | - | 0.002 | [13 empty] | 0.08 | 27
(B) | D | Ø | 1.92 | mm | / | GO | GO |  | GO |  | GO | GO |  | GO | GO | GO | GO |  |  | 0.075591 | 28
| D | Ø | 2.01 | mm | / | NO GO | NO GO |  | NO GO |  | NO GO | NO GO |  | NO GO | NO GO | NO GO | NO GO |  |  | 0.079134 | 29
(C) | A | Ø | 0.082 |  | + | 0.002 | 0.0835 |  | 0.0832 |  | 0.0836 | 0.0832 |  | 0.0833 | 0.0824 | 0.0825 | 0.0825 |  |  | 0.084 | 30
[5 empty] | - | 0.002 | [13 empty] | 0.08 | 31
(D) | C | Ø | 0.43 |  | + | 0.005 | 0.4335 |  | 0.4335 |  | 0.4335 | 0.434 |  | 0.434 | 0.4335 | 0.4335 | 0.4335 |  |  | 0.435 | 32
[5 empty] | - | 0.005 | [13 empty] | 0.425 | 33
(E) | T020701 | 塞規測試 QE10019 |  |  |  |  | GO |  | GO |  | GO | GO |  | GO | GO | GO | GO |  |  | 0 | 34
|  | Go/No-go Gauge test | [17 empty] | 0 | 35
(F) | T1705001 | 6% Taper QE10002 |  |  |  |  | GO |  | GO |  | GO | GO |  | GO | GO | GO | GO |  |  | 0 | 36
| (公 M) | Gauging test | [17 empty] | 0 | 37
(G) | T1405002 | 氣密測試 QE10001 |  |  |  |  | OK |  | OK |  | OK | OK |  | OK | OK | OK | OK |  |  | 0 | 38
| (公 M) | Air leaking test | [17 empty] | 0 | 39
H | T1405002 | 壓裂測試 QE10017 | [17 empty] | 0 | 40
| (公 M) | Stress cracking test
I | T1405001 | 滑牙測試 QE10014
Resistance to overriding test
J | T1405001 | 分離力測試 QE10016
Separation force test
K | T1405001 | 可旋出扭矩測試 QE10018
Unscrewing torque test
(L) | F | 外觀檢驗 MO09003 |  |  |  |  | OK |  | OK |  | OK | OK |  | OK | OK | OK | OK
Appearance inspection
1.SET-UP需進行全部項目檢驗，巡檢僅檢驗( )項目。
Inspection items marked with parentheses ( ) are for patrol inspection, While all inspection items are subject to Set-up inspection.
2.各項不良之缺點, 請參考缺點代碼表(M10001-R01)。
Please refer to Defection Code (M10001-R01) for detailed defect categories.
[14 empty] | C | 2019-03-22
(A) (C): M12002， (B):M08006， (D): M15013 | [13 empty] | B | 2017-09-05
[14 empty] | A | 2015-10-08
[8 empty] | 檢驗員： |  | 簡俐文 |  |  |  | 版本 | 日期 | 製表 | 審核
[8 empty] | INSPECTOR | [5 empty] | REV. | DATE | ISSUED BY | APP.
MOULDEX QC10004-R02.B

## 230512D
QUALITY INSPECTION PLAN RECORD
品檢編號： | R01-048 | 品號： |  | R1-2360 | [5 empty] | 版本： | 9 | 品名： | 公轉式針基 (Male Luer Lock) |  |  |  | 頁次： | 1 | □
Q.I.P. NO. |  | P/N | [7 empty] | REV. |  | NAME |  |  |  |  | PAGE | 2
檢驗方式： |  |  | □ | SET UP 檢驗 |  |  |  |  | ■ | 巡檢 |  | 檢驗日期： |  | 230512D |  | 機台號碼： | P16 |  | ■
INSP. MODE |  |  |  | SET UP INSP. | [5 empty] | PATROL |  | DATE |  |  |  | MACHINE NO.
適 用 品 名
APPLY TO PART NAME
R1-2360
量 測 代 碼 |  | A: Microscope B: Projector C: Caliper D: Pin gauge E: Height Caliper F: Visual inspection | [14 empty] | 量測單位 |  | +
MEASURING CODE | [16 empty] | 單位：Inch |  | -
檢驗項目 | 量測工具 | 模號CAVITY |  |  |  |  | 1 |  | 2 |  | 3 | 4 |  | 5 | 6 | 7 | 8 |  |  | GO
INSP. ITEM | MEASURING TOOLS | 規格/標準 SPEC/WI | [16 empty] | Ø | NO GO
(A) | A | Ø | 0.082 |  | + | 0.002 | 0.0827 |  | 0.0824 |  | 0.0823 | 0.082 |  | 0.0824 | 0.0826 | 0.0823 | 0.0823 |  |  | 0.084 | 26
[5 empty] | - | 0.002 | [13 empty] | 0.08 | 27
(B) | D | Ø | 1.92 | mm | / | GO | GO |  | GO |  | GO | GO |  | GO | GO | GO | GO |  |  | 0.075591 | 28
| D | Ø | 2.01 | mm | / | NO GO | NO GO |  | NO GO |  | NO GO | NO GO |  | NO GO | NO GO | NO GO | NO GO |  |  | 0.079134 | 29
(C) | A | Ø | 0.082 |  | + | 0.002 | 0.0828 |  | 0.0825 |  | 0.0824 | 0.0823 |  | 0.0821 | 0.0824 | 0.0824 | 0.083 |  |  | 0.084 | 30
[5 empty] | - | 0.002 | [13 empty] | 0.08 | 31
(D) | C | Ø | 0.43 |  | + | 0.005 | 0.4335 |  | 0.4335 |  | 0.4335 | 0.434 |  | 0.434 | 0.4335 | 0.4335 | 0.434 |  |  | 0.435 | 32
[5 empty] | - | 0.005 | [13 empty] | 0.425 | 33
(E) | T020701 | 塞規測試 QE10019 |  |  |  |  | GO |  | GO |  | GO | GO |  | GO | GO | GO | GO |  |  | 0 | 34
|  | Go/No-go Gauge test | [17 empty] | 0 | 35
(F) | T1705001 | 6% Taper QE10002 |  |  |  |  | GO |  | GO |  | GO | GO |  | GO | GO | GO | GO |  |  | 0 | 36
| (公 M) | Gauging test | [17 empty] | 0 | 37
(G) | T1405002 | 氣密測試 QE10001 |  |  |  |  | OK |  | OK |  | OK | OK |  | OK | OK | OK | OK |  |  | 0 | 38
| (公 M) | Air leaking test | [17 empty] | 0 | 39
H | T1405002 | 壓裂測試 QE10017 | [17 empty] | 0 | 40
| (公 M) | Stress cracking test
I | T1405001 | 滑牙測試 QE10014
Resistance to overriding test
J | T1405001 | 分離力測試 QE10016
Separation force test
K | T1405001 | 可旋出扭矩測試 QE10018
Unscrewing torque test
(L) | F | 外觀檢驗 MO09003 |  |  |  |  | OK |  | OK |  | OK | OK |  | OK | OK | OK | OK
Appearance inspection
1.SET-UP需進行全部項目檢驗，巡檢僅檢驗( )項目。
Inspection items marked with parentheses ( ) are for patrol inspection, While all inspection items are subject to Set-up inspection.
2.各項不良之缺點, 請參考缺點代碼表(M10001-R01)。
Please refer to Defection Code (M10001-R01) for detailed defect categories.
[14 empty] | C | 2019-03-22
(A) (C): M12002， (B):M08006， (D): M15013 | [13 empty] | B | 2017-09-05
[14 empty] | A | 2015-10-08
[8 empty] | 檢驗員： |  | 簡俐文 |  |  |  | 版本 | 日期 | 製表 | 審核
[8 empty] | INSPECTOR | [5 empty] | REV. | DATE | ISSUED BY | APP.
MOULDEX QC10004-R02.B

## 230512D-1
QUALITY INSPECTION PLAN RECORD
品檢編號： | R01-048 | 品號： |  | R1-2360 | [5 empty] | 版本： | 9 | 品名： | 公轉式針基 (Male Luer Lock) |  |  |  | 頁次： | 2 | □
Q.I.P. NO. |  | P/N | [7 empty] | REV. |  | NAME |  |  |  |  | PAGE | 2
檢驗方式： |  |  | □ | SET UP 檢驗 |  |  |  |  | ■ | 巡檢 |  | 檢驗日期： |  | 230512D |  | 機台號碼： | P16 |  | ■
INSP. MODE |  |  |  | SET UP INSP. | [5 empty] | PATROL |  | DATE |  |  |  | MACHINE NO.
適 用 品 名
APPLY TO PART NAME
R1-2360
量 測 代 碼 |  | A: Microscope B: Projector C: Caliper D: Pin gauge E: Height Caliper F: Visual inspection | [14 empty] | 量測單位 |  | +
MEASURING CODE | [16 empty] | 單位：Inch |  | -
檢驗項目 | 量測工具 | 模號CAVITY |  |  |  |  | 9 |  | 10 |  | 11 | 12 |  | 13 | 14 | 15 | 16 |  |  | GO
INSP. ITEM | MEASURING TOOLS | 規格/標準 SPEC/WI | [16 empty] | Ø | NO GO
(A) | A | Ø | 0.082 |  | + | 0.002 | 0.0823 |  | 0.0823 |  | 0.0826 | 0.0824 |  | 0.082 | 0.0823 | 0.0824 | 0.0827 |  |  | 0.084 | 26
[5 empty] | - | 0.002 | [13 empty] | 0.08 | 27
(B) | D | Ø | 1.92 | mm | / | GO | GO |  | GO |  | GO | GO |  | GO | GO | GO | GO |  |  | 0.075591 | 28
| D | Ø | 2.01 | mm | / | NO GO | NO GO |  | NO GO |  | NO GO | NO GO |  | NO GO | NO GO | NO GO | NO GO |  |  | 0.079134 | 29
(C) | A | Ø | 0.082 |  | + | 0.002 | 0.083 |  | 0.0824 |  | 0.0824 | 0.0821 |  | 0.0823 | 0.0824 | 0.0825 | 0.0828 |  |  | 0.084 | 30
[5 empty] | - | 0.002 | [13 empty] | 0.08 | 31
(D) | C | Ø | 0.43 |  | + | 0.005 | 0.4335 |  | 0.4335 |  | 0.4335 | 0.434 |  | 0.434 | 0.4335 | 0.4335 | 0.434 |  |  | 0.435 | 32
[5 empty] | - | 0.005 | [13 empty] | 0.425 | 33
(E) | T020701 | 塞規測試 QE10019 |  |  |  |  | GO |  | GO |  | GO | GO |  | GO | GO | GO | GO |  |  | 0 | 34
|  | Go/No-go Gauge test | [17 empty] | 0 | 35
(F) | T1705001 | 6% Taper QE10002 |  |  |  |  | GO |  | GO |  | GO | GO |  | GO | GO | GO | GO |  |  | 0 | 36
| (公 M) | Gauging test | [17 empty] | 0 | 37
(G) | T1405002 | 氣密測試 QE10001 |  |  |  |  | OK |  | OK |  | OK | OK |  | OK | OK | OK | OK |  |  | 0 | 38
| (公 M) | Air leaking test | [17 empty] | 0 | 39
H | T1405002 | 壓裂測試 QE10017 | [17 empty] | 0 | 40
| (公 M) | Stress cracking test
I | T1405001 | 滑牙測試 QE10014
Resistance to overriding test
J | T1405001 | 分離力測試 QE10016
Separation force test
K | T1405001 | 可旋出扭矩測試 QE10018
Unscrewing torque test
(L) | F | 外觀檢驗 MO09003 |  |  |  |  | OK |  | OK |  | OK | OK |  | OK | OK | OK | OK
Appearance inspection
1.SET-UP需進行全部項目檢驗，巡檢僅檢驗( )項目。
Inspection items marked with parentheses ( ) are for patrol inspection, While all inspection items are subject to Set-up inspection.
2.各項不良之缺點, 請參考缺點代碼表(M10001-R01)。
Please refer to Defection Code (M10001-R01) for detailed defect categories.
[14 empty] | C | 2019-03-22
(A) (C): M12002， (B):M08006， (D): M15013 | [13 empty] | B | 2017-09-05
[14 empty] | A | 2015-10-08
[8 empty] | 檢驗員： |  | 簡俐文 |  |  |  | 版本 | 日期 | 製表 | 審核
[8 empty] | INSPECTOR | [5 empty] | REV. | DATE | ISSUED BY | APP.
MOULDEX QC10004-R02.B

## 230514E
QUALITY INSPECTION PLAN RECORD
品檢編號： | R01-048 | 品號： |  | R1-2360 | [5 empty] | 版本： | 9 | 品名： | 公轉式針基 (Male Luer Lock) |  |  |  | 頁次： | 1 | □
Q.I.P. NO. |  | P/N | [7 empty] | REV. |  | NAME |  |  |  |  | PAGE | 2
檢驗方式： |  |  | □ | SET UP 檢驗 |  |  |  |  | ■ | 巡檢 |  | 檢驗日期： |  | 230514E |  | 機台號碼： | P16 |  | ■
INSP. MODE |  |  |  | SET UP INSP. | [5 empty] | PATROL |  | DATE |  |  |  | MACHINE NO.
適 用 品 名
APPLY TO PART NAME
R1-2360
量 測 代 碼 |  | A: Microscope B: Projector C: Caliper D: Pin gauge E: Height Caliper F: Visual inspection | [14 empty] | 量測單位 |  | +
MEASURING CODE | [16 empty] | 單位：Inch |  | -
檢驗項目 | 量測工具 | 模號CAVITY |  |  |  |  | 1 |  | 2 |  | 3 | 4 |  | 5 | 6 | 7 | 8 |  |  | GO
INSP. ITEM | MEASURING TOOLS | 規格/標準 SPEC/WI | [16 empty] | Ø | NO GO
(A) | A | Ø | 0.082 |  | + | 0.002 | 0.0829 |  | 0.0827 |  | 0.0825 | 0.0826 |  | 0.0828 | 0.0826 | 0.0825 | 0.0827 |  |  | 0.084 | 26
[5 empty] | - | 0.002 | [13 empty] | 0.08 | 27
(B) | D | Ø | 1.92 | mm | / | GO | GO |  | GO |  | GO | GO |  | GO | GO | GO | GO |  |  | 0.075591 | 28
| D | Ø | 2.01 | mm | / | NO GO | NO GO |  | NO GO |  | NO GO | NO GO |  | NO GO | NO GO | NO GO | NO GO |  |  | 0.079134 | 29
(C) | A | Ø | 0.082 |  | + | 0.002 | 0.0825 |  | 0.0824 |  | 0.0823 | 0.0825 |  | 0.0824 | 0.0821 | 0.0823 | 0.0826 |  |  | 0.084 | 30
[5 empty] | - | 0.002 | [13 empty] | 0.08 | 31
(D) | C | Ø | 0.43 |  | + | 0.005 | 0.4335 |  | 0.4335 |  | 0.4335 | 0.434 |  | 0.4335 | 0.4335 | 0.4335 | 0.4335 |  |  | 0.435 | 32
[5 empty] | - | 0.005 | [13 empty] | 0.425 | 33
(E) | T020701 | 塞規測試 QE10019 |  |  |  |  | GO |  | GO |  | GO | GO |  | GO | GO | GO | GO |  |  | 0 | 34
|  | Go/No-go Gauge test | [17 empty] | 0 | 35
(F) | T1705001 | 6% Taper QE10002 |  |  |  |  | GO |  | GO |  | GO | GO |  | GO | GO | GO | GO |  |  | 0 | 36
| (公 M) | Gauging test | [17 empty] | 0 | 37
(G) | T1405002 | 氣密測試 QE10001 |  |  |  |  | OK |  | OK |  | OK | OK |  | OK | OK | OK | OK |  |  | 0 | 38
| (公 M) | Air leaking test | [17 empty] | 0 | 39
H | T1405002 | 壓裂測試 QE10017 | [17 empty] | 0 | 40
| (公 M) | Stress cracking test
I | T1405001 | 滑牙測試 QE10014
Resistance to overriding test
J | T1405001 | 分離力測試 QE10016
Separation force test
K | T1405001 | 可旋出扭矩測試 QE10018
Unscrewing torque test
(L) | F | 外觀檢驗 MO09003 |  |  |  |  | OK |  | OK |  | OK | OK |  | OK | OK | OK | OK
Appearance inspection
1.SET-UP需進行全部項目檢驗，巡檢僅檢驗( )項目。
Inspection items marked with parentheses ( ) are for patrol inspection, While all inspection items are subject to Set-up inspection.
2.各項不良之缺點, 請參考缺點代碼表(M10001-R01)。
Please refer to Defection Code (M10001-R01) for detailed defect categories.
[14 empty] | C | 2019-03-22
(A) (C): M12002， (B):M08006， (D): M15013 | [13 empty] | B | 2017-09-05
[14 empty] | A | 2015-10-08
[8 empty] | 檢驗員： |  | 簡俐文 |  |  |  | 版本 | 日期 | 製表 | 審核
[8 empty] | INSPECTOR | [5 empty] | REV. | DATE | ISSUED BY | APP.
MOULDEX QC10004-R02.B

## 230514E-1
QUALITY INSPECTION PLAN RECORD
品檢編號： | R01-048 | 品號： |  | R1-2360 | [5 empty] | 版本： | 9 | 品名： | 公轉式針基 (Male Luer Lock) |  |  |  | 頁次： | 2 | □
Q.I.P. NO. |  | P/N | [7 empty] | REV. |  | NAME |  |  |  |  | PAGE | 2
檢驗方式： |  |  | □ | SET UP 檢驗 |  |  |  |  | ■ | 巡檢 |  | 檢驗日期： |  | 230514E |  | 機台號碼： | P16 |  | ■
INSP. MODE |  |  |  | SET UP INSP. | [5 empty] | PATROL |  | DATE |  |  |  | MACHINE NO.
適 用 品 名
APPLY TO PART NAME
R1-2360
量 測 代 碼 |  | A: Microscope B: Projector C: Caliper D: Pin gauge E: Height Caliper F: Visual inspection | [14 empty] | 量測單位 |  | +
MEASURING CODE | [16 empty] | 單位：Inch |  | -
檢驗項目 | 量測工具 | 模號CAVITY |  |  |  |  | 9 |  | 10 |  | 11 | 12 |  | 13 | 14 | 15 | 16 |  |  | GO
INSP. ITEM | MEASURING TOOLS | 規格/標準 SPEC/WI | [16 empty] | Ø | NO GO
(A) | A | Ø | 0.082 |  | + | 0.002 | 0.083 |  | 0.0825 |  | 0.0823 | 0.0827 |  | 0.0824 | 0.0823 | 0.0824 | 0.0828 |  |  | 0.084 | 26
[5 empty] | - | 0.002 | [13 empty] | 0.08 | 27
(B) | D | Ø | 1.92 | mm | / | GO | GO |  | GO |  | GO | GO |  | GO | GO | GO | GO |  |  | 0.075591 | 28
| D | Ø | 2.01 | mm | / | NO GO | NO GO |  | NO GO |  | NO GO | NO GO |  | NO GO | NO GO | NO GO | NO GO |  |  | 0.079134 | 29
(C) | A | Ø | 0.082 |  | + | 0.002 | 0.0823 |  | 0.0823 |  | 0.0823 | 0.0824 |  | 0.0826 | 0.0823 | 0.0823 | 0.0824 |  |  | 0.084 | 30
[5 empty] | - | 0.002 | [13 empty] | 0.08 | 31
(D) | C | Ø | 0.43 |  | + | 0.005 | 0.4335 |  | 0.4335 |  | 0.4335 | 0.434 |  | 0.434 | 0.4335 | 0.4335 | 0.4335 |  |  | 0.435 | 32
[5 empty] | - | 0.005 | [13 empty] | 0.425 | 33
(E) | T020701 | 塞規測試 QE10019 |  |  |  |  | GO |  | GO |  | GO | GO |  | GO | GO | GO | GO |  |  | 0 | 34
|  | Go/No-go Gauge test | [17 empty] | 0 | 35
(F) | T1705001 | 6% Taper QE10002 |  |  |  |  | GO |  | GO |  | GO | GO |  | GO | GO | GO | GO |  |  | 0 | 36
| (公 M) | Gauging test | [17 empty] | 0 | 37
(G) | T1405002 | 氣密測試 QE10001 |  |  |  |  | OK |  | OK |  | OK | OK |  | OK | OK | OK | OK |  |  | 0 | 38
| (公 M) | Air leaking test | [17 empty] | 0 | 39
H | T1405002 | 壓裂測試 QE10017 | [17 empty] | 0 | 40
| (公 M) | Stress cracking test
I | T1405001 | 滑牙測試 QE10014
Resistance to overriding test
J | T1405001 | 分離力測試 QE10016
Separation force test
K | T1405001 | 可旋出扭矩測試 QE10018
Unscrewing torque test
(L) | F | 外觀檢驗 MO09003 |  |  |  |  | OK |  | OK |  | OK | OK |  | OK | OK | OK | OK
Appearance inspection
1.SET-UP需進行全部項目檢驗，巡檢僅檢驗( )項目。
Inspection items marked with parentheses ( ) are for patrol inspection, While all inspection items are subject to Set-up inspection.
2.各項不良之缺點, 請參考缺點代碼表(M10001-R01)。
Please refer to Defection Code (M10001-R01) for detailed defect categories.
[14 empty] | C | 2019-03-22
(A) (C): M12002， (B):M08006， (D): M15013 | [13 empty] | B | 2017-09-05
[14 empty] | A | 2015-10-08
[8 empty] | 檢驗員： |  | 簡俐文 |  |  |  | 版本 | 日期 | 製表 | 審核
[8 empty] | INSPECTOR | [5 empty] | REV. | DATE | ISSUED BY | APP.
MOULDEX QC10004-R02.B

## 230515D
QUALITY INSPECTION PLAN RECORD
品檢編號： | R01-048 | 品號： |  | R1-2360 | [5 empty] | 版本： | 9 | 品名： | 公轉式針基 (Male Luer Lock) |  |  |  | 頁次： | 1 | □
Q.I.P. NO. |  | P/N | [7 empty] | REV. |  | NAME |  |  |  |  | PAGE | 2
檢驗方式： |  |  | □ | SET UP 檢驗 |  |  |  |  | ■ | 巡檢 |  | 檢驗日期： |  | 230515D |  | 機台號碼： | P16 |  | ■
INSP. MODE |  |  |  | SET UP INSP. | [5 empty] | PATROL |  | DATE |  |  |  | MACHINE NO.
適 用 品 名
APPLY TO PART NAME
R1-2360
量 測 代 碼 |  | A: Microscope B: Projector C: Caliper D: Pin gauge E: Height Caliper F: Visual inspection | [14 empty] | 量測單位 |  | +
MEASURING CODE | [16 empty] | 單位：Inch |  | -
檢驗項目 | 量測工具 | 模號CAVITY |  |  |  |  | 1 |  | 2 |  | 3 | 4 |  | 5 | 6 | 7 | 8 |  |  | GO
INSP. ITEM | MEASURING TOOLS | 規格/標準 SPEC/WI | [16 empty] | Ø | NO GO
(A) | A | Ø | 0.082 |  | + | 0.002 | 0.0829 |  | 0.0825 |  | 0.0825 | 0.0825 |  | 0.0828 | 0.0826 | 0.0824 | 0.0827 |  |  | 0.084 | 26
[5 empty] | - | 0.002 | [13 empty] | 0.08 | 27
(B) | D | Ø | 1.92 | mm | / | GO | GO |  | GO |  | GO | GO |  | GO | GO | GO | GO |  |  | 0.075591 | 28
| D | Ø | 2.01 | mm | / | NO GO | NO GO |  | NO GO |  | NO GO | NO GO |  | NO GO | NO GO | NO GO | NO GO |  |  | 0.079134 | 29
(C) | A | Ø | 0.082 |  | + | 0.002 | 0.0827 |  | 0.0827 |  | 0.0825 | 0.0827 |  | 0.0826 | 0.0823 | 0.0826 | 0.0826 |  |  | 0.084 | 30
[5 empty] | - | 0.002 | [13 empty] | 0.08 | 31
(D) | C | Ø | 0.43 |  | + | 0.005 | 0.4335 |  | 0.4335 |  | 0.4335 | 0.434 |  | 0.4335 | 0.4335 | 0.4335 | 0.4335 |  |  | 0.435 | 32
[5 empty] | - | 0.005 | [13 empty] | 0.425 | 33
(E) | T020701 | 塞規測試 QE10019 |  |  |  |  | GO |  | GO |  | GO | GO |  | GO | GO | GO | GO |  |  | 0 | 34
|  | Go/No-go Gauge test | [17 empty] | 0 | 35
(F) | T1705001 | 6% Taper QE10002 |  |  |  |  | GO |  | GO |  | GO | GO |  | GO | GO | GO | GO |  |  | 0 | 36
| (公 M) | Gauging test | [17 empty] | 0 | 37
(G) | T1405002 | 氣密測試 QE10001 |  |  |  |  | OK |  | OK |  | OK | OK |  | OK | OK | OK | OK |  |  | 0 | 38
| (公 M) | Air leaking test | [17 empty] | 0 | 39
H | T1405002 | 壓裂測試 QE10017 | [17 empty] | 0 | 40
| (公 M) | Stress cracking test
I | T1405001 | 滑牙測試 QE10014
Resistance to overriding test
J | T1405001 | 分離力測試 QE10016
Separation force test
K | T1405001 | 可旋出扭矩測試 QE10018
Unscrewing torque test
(L) | F | 外觀檢驗 MO09003 |  |  |  |  | OK |  | OK |  | OK | OK |  | OK | OK | OK | OK
Appearance inspection
1.SET-UP需進行全部項目檢驗，巡檢僅檢驗( )項目。
Inspection items marked with parentheses ( ) are for patrol inspection, While all inspection items are subject to Set-up inspection.
2.各項不良之缺點, 請參考缺點代碼表(M10001-R01)。
Please refer to Defection Code (M10001-R01) for detailed defect categories.
[14 empty] | C | 2019-03-22
(A) (C): M12002， (B):M08006， (D): M15013 | [13 empty] | B | 2017-09-05
[14 empty] | A | 2015-10-08
[8 empty] | 檢驗員： |  | 簡俐文 |  |  |  | 版本 | 日期 | 製表 | 審核
[8 empty] | INSPECTOR | [5 empty] | REV. | DATE | ISSUED BY | APP.
MOULDEX QC10004-R02.B

## 230515D-1
QUALITY INSPECTION PLAN RECORD
品檢編號： | R01-048 | 品號： |  | R1-2360 | [5 empty] | 版本： | 9 | 品名： | 公轉式針基 (Male Luer Lock) |  |  |  | 頁次： | 2 | □
Q.I.P. NO. |  | P/N | [7 empty] | REV. |  | NAME |  |  |  |  | PAGE | 2
檢驗方式： |  |  | □ | SET UP 檢驗 |  |  |  |  | ■ | 巡檢 |  | 檢驗日期： |  | 230515D |  | 機台號碼： | P16 |  | ■
INSP. MODE |  |  |  | SET UP INSP. | [5 empty] | PATROL |  | DATE |  |  |  | MACHINE NO.
適 用 品 名
APPLY TO PART NAME
R1-2360
量 測 代 碼 |  | A: Microscope B: Projector C: Caliper D: Pin gauge E: Height Caliper F: Visual inspection | [14 empty] | 量測單位 |  | +
MEASURING CODE | [16 empty] | 單位：Inch |  | -
檢驗項目 | 量測工具 | 模號CAVITY |  |  |  |  | 9 |  | 10 |  | 11 | 12 |  | 13 | 14 | 15 | 16 |  |  | GO
INSP. ITEM | MEASURING TOOLS | 規格/標準 SPEC/WI | [16 empty] | Ø | NO GO
(A) | A | Ø | 0.082 |  | + | 0.002 | 0.0828 |  | 0.0825 |  | 0.0821 | 0.0826 |  | 0.0823 | 0.0823 | 0.0825 | 0.0828 |  |  | 0.084 | 26
[5 empty] | - | 0.002 | [13 empty] | 0.08 | 27
(B) | D | Ø | 1.92 | mm | / | GO | GO |  | GO |  | GO | GO |  | GO | GO | GO | GO |  |  | 0.075591 | 28
| D | Ø | 2.01 | mm | / | NO GO | NO GO |  | NO GO |  | NO GO | NO GO |  | NO GO | NO GO | NO GO | NO GO |  |  | 0.079134 | 29
(C) | A | Ø | 0.082 |  | + | 0.002 | 0.0827 |  | 0.0826 |  | 0.0825 | 0.0826 |  | 0.0825 | 0.0825 | 0.0825 | 0.0825 |  |  | 0.084 | 30
[5 empty] | - | 0.002 | [13 empty] | 0.08 | 31
(D) | C | Ø | 0.43 |  | + | 0.005 | 0.4335 |  | 0.4335 |  | 0.4335 | 0.434 |  | 0.434 | 0.4335 | 0.4335 | 0.4335 |  |  | 0.435 | 32
[5 empty] | - | 0.005 | [13 empty] | 0.425 | 33
(E) | T020701 | 塞規測試 QE10019 |  |  |  |  | GO |  | GO |  | GO | GO |  | GO | GO | GO | GO |  |  | 0 | 34
|  | Go/No-go Gauge test | [17 empty] | 0 | 35
(F) | T1705001 | 6% Taper QE10002 |  |  |  |  | GO |  | GO |  | GO | GO |  | GO | GO | GO | GO |  |  | 0 | 36
| (公 M) | Gauging test | [17 empty] | 0 | 37
(G) | T1405002 | 氣密測試 QE10001 |  |  |  |  | OK |  | OK |  | OK | OK |  | OK | OK | OK | OK |  |  | 0 | 38
| (公 M) | Air leaking test | [17 empty] | 0 | 39
H | T1405002 | 壓裂測試 QE10017 | [17 empty] | 0 | 40
| (公 M) | Stress cracking test
I | T1405001 | 滑牙測試 QE10014
Resistance to overriding test
J | T1405001 | 分離力測試 QE10016
Separation force test
K | T1405001 | 可旋出扭矩測試 QE10018
Unscrewing torque test
(L) | F | 外觀檢驗 MO09003 |  |  |  |  | OK |  | OK |  | OK | OK |  | OK | OK | OK | OK
Appearance inspection
1.SET-UP需進行全部項目檢驗，巡檢僅檢驗( )項目。
Inspection items marked with parentheses ( ) are for patrol inspection, While all inspection items are subject to Set-up inspection.
2.各項不良之缺點, 請參考缺點代碼表(M10001-R01)。
Please refer to Defection Code (M10001-R01) for detailed defect categories.
[14 empty] | C | 2019-03-22
(A) (C): M12002， (B):M08006， (D): M15013 | [13 empty] | B | 2017-09-05
[14 empty] | A | 2015-10-08
[8 empty] | 檢驗員： |  | 簡俐文 |  |  |  | 版本 | 日期 | 製表 | 審核
[8 empty] | INSPECTOR | [5 empty] | REV. | DATE | ISSUED BY | APP.
MOULDEX QC10004-R02.B

## 230515E
QUALITY INSPECTION PLAN RECORD
品檢編號： | R01-048 | 品號： |  | R1-2360 | [5 empty] | 版本： | 9 | 品名： | 公轉式針基 (Male Luer Lock) |  |  |  | 頁次： | 1 | □
Q.I.P. NO. |  | P/N | [7 empty] | REV. |  | NAME |  |  |  |  | PAGE | 2
檢驗方式： |  |  | □ | SET UP 檢驗 |  |  |  |  | ■ | 巡檢 |  | 檢驗日期： |  | 230515E |  | 機台號碼： | P16 |  | ■
INSP. MODE |  |  |  | SET UP INSP. | [5 empty] | PATROL |  | DATE |  |  |  | MACHINE NO.
適 用 品 名
APPLY TO PART NAME
R1-2360
量 測 代 碼 |  | A: Microscope B: Projector C: Caliper D: Pin gauge E: Height Caliper F: Visual inspection | [14 empty] | 量測單位 |  | +
MEASURING CODE | [16 empty] | 單位：Inch |  | -
檢驗項目 | 量測工具 | 模號CAVITY |  |  |  |  | 1 |  | 2 |  | 3 | 4 |  | 5 | 6 | 7 | 8 |  |  | GO
INSP. ITEM | MEASURING TOOLS | 規格/標準 SPEC/WI | [16 empty] | Ø | NO GO
(A) | A | Ø | 0.082 |  | + | 0.002 | 0.0826 |  | 0.0824 |  | 0.0823 | 0.0825 |  | 0.0827 | 0.0825 | 0.0825 | 0.0829 |  |  | 0.084 | 26
[5 empty] | - | 0.002 | [13 empty] | 0.08 | 27
(B) | D | Ø | 1.92 | mm | / | GO | GO |  | GO |  | GO | GO |  | GO | GO | GO | GO |  |  | 0.075591 | 28
| D | Ø | 2.01 | mm | / | NO GO | NO GO |  | NO GO |  | NO GO | NO GO |  | NO GO | NO GO | NO GO | NO GO |  |  | 0.079134 | 29
(C) | A | Ø | 0.082 |  | + | 0.002 | 0.0825 |  | 0.0825 |  | 0.0823 | 0.0825 |  | 0.0825 | 0.0822 | 0.0836 | 0.0828 |  |  | 0.084 | 30
[5 empty] | - | 0.002 | [13 empty] | 0.08 | 31
(D) | C | Ø | 0.43 |  | + | 0.005 | 0.4335 |  | 0.4335 |  | 0.4335 | 0.434 |  | 0.4335 | 0.4335 | 0.4335 | 0.4335 |  |  | 0.435 | 32
[5 empty] | - | 0.005 | [13 empty] | 0.425 | 33
(E) | T020701 | 塞規測試 QE10019 |  |  |  |  | GO |  | GO |  | GO | GO |  | GO | GO | GO | GO |  |  | 0 | 34
|  | Go/No-go Gauge test | [17 empty] | 0 | 35
(F) | T1705001 | 6% Taper QE10002 |  |  |  |  | GO |  | GO |  | GO | GO |  | GO | GO | GO | GO |  |  | 0 | 36
| (公 M) | Gauging test | [17 empty] | 0 | 37
(G) | T1405002 | 氣密測試 QE10001 |  |  |  |  | OK |  | OK |  | OK | OK |  | OK | OK | OK | OK |  |  | 0 | 38
| (公 M) | Air leaking test | [17 empty] | 0 | 39
H | T1405002 | 壓裂測試 QE10017 | [17 empty] | 0 | 40
| (公 M) | Stress cracking test
I | T1405001 | 滑牙測試 QE10014
Resistance to overriding test
J | T1405001 | 分離力測試 QE10016
Separation force test
K | T1405001 | 可旋出扭矩測試 QE10018
Unscrewing torque test
(L) | F | 外觀檢驗 MO09003 |  |  |  |  | OK |  | OK |  | OK | OK |  | OK | OK | OK | OK
Appearance inspection
1.SET-UP需進行全部項目檢驗，巡檢僅檢驗( )項目。
Inspection items marked with parentheses ( ) are for patrol inspection, While all inspection items are subject to Set-up inspection.
2.各項不良之缺點, 請參考缺點代碼表(M10001-R01)。
Please refer to Defection Code (M10001-R01) for detailed defect categories.
[14 empty] | C | 2019-03-22
(A) (C): M12002， (B):M08006， (D): M15013 | [13 empty] | B | 2017-09-05
[14 empty] | A | 2015-10-08
[8 empty] | 檢驗員： |  | 簡俐文 |  |  |  | 版本 | 日期 | 製表 | 審核
[8 empty] | INSPECTOR | [5 empty] | REV. | DATE | ISSUED BY | APP.
MOULDEX QC10004-R02.B

## 230515E-1
QUALITY INSPECTION PLAN RECORD
品檢編號： | R01-048 | 品號： |  | R1-2360 | [5 empty] | 版本： | 9 | 品名： | 公轉式針基 (Male Luer Lock) |  |  |  | 頁次： | 2 | □
Q.I.P. NO. |  | P/N | [7 empty] | REV. |  | NAME |  |  |  |  | PAGE | 2
檢驗方式： |  |  | □ | SET UP 檢驗 |  |  |  |  | ■ | 巡檢 |  | 檢驗日期： |  | 230515E |  | 機台號碼： | P16 |  | ■
INSP. MODE |  |  |  | SET UP INSP. | [5 empty] | PATROL |  | DATE |  |  |  | MACHINE NO.
適 用 品 名
APPLY TO PART NAME
R1-2360
量 測 代 碼 |  | A: Microscope B: Projector C: Caliper D: Pin gauge E: Height Caliper F: Visual inspection | [14 empty] | 量測單位 |  | +
MEASURING CODE | [16 empty] | 單位：Inch |  | -
檢驗項目 | 量測工具 | 模號CAVITY |  |  |  |  | 9 |  | 10 |  | 11 | 12 |  | 13 | 14 | 15 | 16 |  |  | GO
INSP. ITEM | MEASURING TOOLS | 規格/標準 SPEC/WI | [16 empty] | Ø | NO GO
(A) | A | Ø | 0.082 |  | + | 0.002 | 0.0828 |  | 0.0824 |  | 0.0824 | 0.0824 |  | 0.0826 | 0.0825 | 0.0824 | 0.0827 |  |  | 0.084 | 26
[5 empty] | - | 0.002 | [13 empty] | 0.08 | 27
(B) | D | Ø | 1.92 | mm | / | GO | GO |  | GO |  | GO | GO |  | GO | GO | GO | GO |  |  | 0.075591 | 28
| D | Ø | 2.01 | mm | / | NO GO | NO GO |  | NO GO |  | NO GO | NO GO |  | NO GO | NO GO | NO GO | NO GO |  |  | 0.079134 | 29
(C) | A | Ø | 0.082 |  | + | 0.002 | 0.0825 |  | 0.0824 |  | 0.0825 | 0.0825 |  | 0.0824 | 0.0825 | 0.0825 | 0.0827 |  |  | 0.084 | 30
[5 empty] | - | 0.002 | [13 empty] | 0.08 | 31
(D) | C | Ø | 0.43 |  | + | 0.005 | 0.4335 |  | 0.4335 |  | 0.4335 | 0.434 |  | 0.434 | 0.4335 | 0.4335 | 0.4335 |  |  | 0.435 | 32
[5 empty] | - | 0.005 | [13 empty] | 0.425 | 33
(E) | T020701 | 塞規測試 QE10019 |  |  |  |  | GO |  | GO |  | GO | GO |  | GO | GO | GO | GO |  |  | 0 | 34
|  | Go/No-go Gauge test | [17 empty] | 0 | 35
(F) | T1705001 | 6% Taper QE10002 |  |  |  |  | GO |  | GO |  | GO | GO |  | GO | GO | GO | GO |  |  | 0 | 36
| (公 M) | Gauging test | [17 empty] | 0 | 37
(G) | T1405002 | 氣密測試 QE10001 |  |  |  |  | OK |  | OK |  | OK | OK |  | OK | OK | OK | OK |  |  | 0 | 38
| (公 M) | Air leaking test | [17 empty] | 0 | 39
H | T1405002 | 壓裂測試 QE10017 | [17 empty] | 0 | 40
| (公 M) | Stress cracking test
I | T1405001 | 滑牙測試 QE10014
Resistance to overriding test
J | T1405001 | 分離力測試 QE10016
Separation force test
K | T1405001 | 可旋出扭矩測試 QE10018
Unscrewing torque test
(L) | F | 外觀檢驗 MO09003 |  |  |  |  | OK |  | OK |  | OK | OK |  | OK | OK | OK | OK
Appearance inspection
1.SET-UP需進行全部項目檢驗，巡檢僅檢驗( )項目。
Inspection items marked with parentheses ( ) are for patrol inspection, While all inspection items are subject to Set-up inspection.
2.各項不良之缺點, 請參考缺點代碼表(M10001-R01)。
Please refer to Defection Code (M10001-R01) for detailed defect categories.
[14 empty] | C | 2019-03-22
(A) (C): M12002， (B):M08006， (D): M15013 | [13 empty] | B | 2017-09-05
[14 empty] | A | 2015-10-08
[8 empty] | 檢驗員： |  | 簡俐文 |  |  |  | 版本 | 日期 | 製表 | 審核
[8 empty] | INSPECTOR | [5 empty] | REV. | DATE | ISSUED BY | APP.
MOULDEX QC10004-R02.B

## 230516D
QUALITY INSPECTION PLAN RECORD
品檢編號： | R01-048 | 品號： |  | R1-2360 | [5 empty] | 版本： | 9 | 品名： | 公轉式針基 (Male Luer Lock) |  |  |  | 頁次： | 1 | □
Q.I.P. NO. |  | P/N | [7 empty] | REV. |  | NAME |  |  |  |  | PAGE | 2
檢驗方式： |  |  | □ | SET UP 檢驗 |  |  |  |  | ■ | 巡檢 |  | 檢驗日期： |  | 230516D |  | 機台號碼： | P16 |  | ■
INSP. MODE |  |  |  | SET UP INSP. | [5 empty] | PATROL |  | DATE |  |  |  | MACHINE NO.
適 用 品 名
APPLY TO PART NAME
R1-2360
量 測 代 碼 |  | A: Microscope B: Projector C: Caliper D: Pin gauge E: Height Caliper F: Visual inspection | [14 empty] | 量測單位 |  | +
MEASURING CODE | [16 empty] | 單位：Inch |  | -
檢驗項目 | 量測工具 | 模號CAVITY |  |  |  |  | 1 |  | 2 |  | 3 | 4 |  | 5 | 6 | 7 | 8 |  |  | GO
INSP. ITEM | MEASURING TOOLS | 規格/標準 SPEC/WI | [16 empty] | Ø | NO GO
(A) | A | Ø | 0.082 |  | + | 0.002 | 0.0828 |  | 0.0825 |  | 0.0824 | 0.0824 |  | 0.0826 | 0.0825 | 0.0824 | 0.0827 |  |  | 0.084 | 26
[5 empty] | - | 0.002 | [13 empty] | 0.08 | 27
(B) | D | Ø | 1.92 | mm | / | GO | GO |  | GO |  | GO | GO |  | GO | GO | GO | GO |  |  | 0.075591 | 28
| D | Ø | 2.01 | mm | / | NO GO | NO GO |  | NO GO |  | NO GO | NO GO |  | NO GO | NO GO | NO GO | NO GO |  |  | 0.079134 | 29
(C) | A | Ø | 0.082 |  | + | 0.002 | 0.0825 |  | 0.0823 |  | 0.0823 | 0.0826 |  | 0.0825 | 0.0822 | 0.0824 | 0.0827 |  |  | 0.084 | 30
[5 empty] | - | 0.002 | [13 empty] | 0.08 | 31
(D) | C | Ø | 0.43 |  | + | 0.005 | 0.4335 |  | 0.4335 |  | 0.4335 | 0.434 |  | 0.4335 | 0.4335 | 0.4335 | 0.4335 |  |  | 0.435 | 32
[5 empty] | - | 0.005 | [13 empty] | 0.425 | 33
(E) | T020701 | 塞規測試 QE10019 |  |  |  |  | GO |  | GO |  | GO | GO |  | GO | GO | GO | GO |  |  | 0 | 34
|  | Go/No-go Gauge test | [17 empty] | 0 | 35
(F) | T1705001 | 6% Taper QE10002 |  |  |  |  | GO |  | GO |  | GO | GO |  | GO | GO | GO | GO |  |  | 0 | 36
| (公 M) | Gauging test | [17 empty] | 0 | 37
(G) | T1405002 | 氣密測試 QE10001 |  |  |  |  | OK |  | OK |  | OK | OK |  | OK | OK | OK | OK |  |  | 0 | 38
| (公 M) | Air leaking test | [17 empty] | 0 | 39
H | T1405002 | 壓裂測試 QE10017 | [17 empty] | 0 | 40
| (公 M) | Stress cracking test
I | T1405001 | 滑牙測試 QE10014
Resistance to overriding test
J | T1405001 | 分離力測試 QE10016
Separation force test
K | T1405001 | 可旋出扭矩測試 QE10018
Unscrewing torque test
(L) | F | 外觀檢驗 MO09003 |  |  |  |  | OK |  | OK |  | OK | OK |  | OK | OK | OK | OK
Appearance inspection
1.SET-UP需進行全部項目檢驗，巡檢僅檢驗( )項目。
Inspection items marked with parentheses ( ) are for patrol inspection, While all inspection items are subject to Set-up inspection.
2.各項不良之缺點, 請參考缺點代碼表(M10001-R01)。
Please refer to Defection Code (M10001-R01) for detailed defect categories.
[14 empty] | C | 2019-03-22
(A) (C): M12002， (B):M08006， (D): M15013 | [13 empty] | B | 2017-09-05
[14 empty] | A | 2015-10-08
[8 empty] | 檢驗員： |  | 簡俐文 |  |  |  | 版本 | 日期 | 製表 | 審核
[8 empty] | INSPECTOR | [5 empty] | REV. | DATE | ISSUED BY | APP.
MOULDEX QC10004-R02.B

## 230516D-1
QUALITY INSPECTION PLAN RECORD
品檢編號： | R01-048 | 品號： |  | R1-2360 | [5 empty] | 版本： | 9 | 品名： | 公轉式針基 (Male Luer Lock) |  |  |  | 頁次： | 2 | □
Q.I.P. NO. |  | P/N | [7 empty] | REV. |  | NAME |  |  |  |  | PAGE | 2
檢驗方式： |  |  | □ | SET UP 檢驗 |  |  |  |  | ■ | 巡檢 |  | 檢驗日期： |  | 230516D |  | 機台號碼： | P16 |  | ■
INSP. MODE |  |  |  | SET UP INSP. | [5 empty] | PATROL |  | DATE |  |  |  | MACHINE NO.
適 用 品 名
APPLY TO PART NAME
R1-2360
量 測 代 碼 |  | A: Microscope B: Projector C: Caliper D: Pin gauge E: Height Caliper F: Visual inspection | [14 empty] | 量測單位 |  | +
MEASURING CODE | [16 empty] | 單位：Inch |  | -
檢驗項目 | 量測工具 | 模號CAVITY |  |  |  |  | 9 |  | 10 |  | 11 | 12 |  | 13 | 14 | 15 | 16 |  |  | GO
INSP. ITEM | MEASURING TOOLS | 規格/標準 SPEC/WI | [16 empty] | Ø | NO GO
(A) | A | Ø | 0.082 |  | + | 0.002 | 0.0829 |  | 0.0824 |  | 0.0823 | 0.0826 |  | 0.0823 | 0.0823 | 0.0826 | 0.0829 |  |  | 0.084 | 26
[5 empty] | - | 0.002 | [13 empty] | 0.08 | 27
(B) | D | Ø | 1.92 | mm | / | GO | GO |  | GO |  | GO | GO |  | GO | GO | GO | GO |  |  | 0.075591 | 28
| D | Ø | 2.01 | mm | / | NO GO | NO GO |  | NO GO |  | NO GO | NO GO |  | NO GO | NO GO | NO GO | NO GO |  |  | 0.079134 | 29
(C) | A | Ø | 0.082 |  | + | 0.002 | 0.0824 |  | 0.0824 |  | 0.0824 | 0.0825 |  | 0.0826 | 0.0824 | 0.0824 | 0.0824 |  |  | 0.084 | 30
[5 empty] | - | 0.002 | [13 empty] | 0.08 | 31
(D) | C | Ø | 0.43 |  | + | 0.005 | 0.4335 |  | 0.4335 |  | 0.4335 | 0.434 |  | 0.434 | 0.4335 | 0.4335 | 0.4335 |  |  | 0.435 | 32
[5 empty] | - | 0.005 | [13 empty] | 0.425 | 33
(E) | T020701 | 塞規測試 QE10019 |  |  |  |  | GO |  | GO |  | GO | GO |  | GO | GO | GO | GO |  |  | 0 | 34
|  | Go/No-go Gauge test | [17 empty] | 0 | 35
(F) | T1705001 | 6% Taper QE10002 |  |  |  |  | GO |  | GO |  | GO | GO |  | GO | GO | GO | GO |  |  | 0 | 36
| (公 M) | Gauging test | [17 empty] | 0 | 37
(G) | T1405002 | 氣密測試 QE10001 |  |  |  |  | OK |  | OK |  | OK | OK |  | OK | OK | OK | OK |  |  | 0 | 38
| (公 M) | Air leaking test | [17 empty] | 0 | 39
H | T1405002 | 壓裂測試 QE10017 | [17 empty] | 0 | 40
| (公 M) | Stress cracking test
I | T1405001 | 滑牙測試 QE10014
Resistance to overriding test
J | T1405001 | 分離力測試 QE10016
Separation force test
K | T1405001 | 可旋出扭矩測試 QE10018
Unscrewing torque test
(L) | F | 外觀檢驗 MO09003 |  |  |  |  | OK |  | OK |  | OK | OK |  | OK | OK | OK | OK
Appearance inspection
1.SET-UP需進行全部項目檢驗，巡檢僅檢驗( )項目。
Inspection items marked with parentheses ( ) are for patrol inspection, While all inspection items are subject to Set-up inspection.
2.各項不良之缺點, 請參考缺點代碼表(M10001-R01)。
Please refer to Defection Code (M10001-R01) for detailed defect categories.
[14 empty] | C | 2019-03-22
(A) (C): M12002， (B):M08006， (D): M15013 | [13 empty] | B | 2017-09-05
[14 empty] | A | 2015-10-08
[8 empty] | 檢驗員： |  | 簡俐文 |  |  |  | 版本 | 日期 | 製表 | 審核
[8 empty] | INSPECTOR | [5 empty] | REV. | DATE | ISSUED BY | APP.
MOULDEX QC10004-R02.B

## 230516E
QUALITY INSPECTION PLAN RECORD
品檢編號： | R01-048 | 品號： |  | R1-2360 | [5 empty] | 版本： | 9 | 品名： | 公轉式針基 (Male Luer Lock) |  |  |  | 頁次： | 1 | □
Q.I.P. NO. |  | P/N | [7 empty] | REV. |  | NAME |  |  |  |  | PAGE | 2
檢驗方式： |  |  | □ | SET UP 檢驗 |  |  |  |  | ■ | 巡檢 |  | 檢驗日期： |  | 230516E |  | 機台號碼： | P16 |  | ■
INSP. MODE |  |  |  | SET UP INSP. | [5 empty] | PATROL |  | DATE |  |  |  | MACHINE NO.
適 用 品 名
APPLY TO PART NAME
R1-2360
量 測 代 碼 |  | A: Microscope B: Projector C: Caliper D: Pin gauge E: Height Caliper F: Visual inspection | [14 empty] | 量測單位 |  | +
MEASURING CODE | [16 empty] | 單位：Inch |  | -
檢驗項目 | 量測工具 | 模號CAVITY |  |  |  |  | 1 |  | 2 |  | 3 | 4 |  | 5 | 6 | 7 | 8 |  |  | GO
INSP. ITEM | MEASURING TOOLS | 規格/標準 SPEC/WI | [16 empty] | Ø | NO GO
(A) | A | Ø | 0.082 |  | + | 0.002 | 0.083 |  | 0.0826 |  | 0.0825 | 0.0826 |  | 0.0828 | 0.0827 | 0.0824 | 0.0826 |  |  | 0.084 | 26
[5 empty] | - | 0.002 | [13 empty] | 0.08 | 27
(B) | D | Ø | 1.92 | mm | / | GO | GO |  | GO |  | GO | GO |  | GO | GO | GO | GO |  |  | 0.075591 | 28
| D | Ø | 2.01 | mm | / | NO GO | NO GO |  | NO GO |  | NO GO | NO GO |  | NO GO | NO GO | NO GO | NO GO |  |  | 0.079134 | 29
(C) | A | Ø | 0.082 |  | + | 0.002 | 0.0826 |  | 0.0824 |  | 0.0823 | 0.0823 |  | 0.0825 | 0.0823 | 0.0825 | 0.0812 |  |  | 0.084 | 30
[5 empty] | - | 0.002 | [13 empty] | 0.08 | 31
(D) | C | Ø | 0.43 |  | + | 0.005 | 0.4335 |  | 0.4335 |  | 0.4335 | 0.434 |  | 0.434 | 0.4335 | 0.4335 | 0.4335 |  |  | 0.435 | 32
[5 empty] | - | 0.005 | [13 empty] | 0.425 | 33
(E) | T020701 | 塞規測試 QE10019 |  |  |  |  | GO |  | GO |  | GO | GO |  | GO | GO | GO | GO |  |  | 0 | 34
|  | Go/No-go Gauge test | [17 empty] | 0 | 35
(F) | T1705001 | 6% Taper QE10002 |  |  |  |  | GO |  | GO |  | GO | GO |  | GO | GO | GO | GO |  |  | 0 | 36
| (公 M) | Gauging test | [17 empty] | 0 | 37
(G) | T1405002 | 氣密測試 QE10001 |  |  |  |  | OK |  | OK |  | OK | OK |  | OK | OK | OK | OK |  |  | 0 | 38
| (公 M) | Air leaking test | [17 empty] | 0 | 39
H | T1405002 | 壓裂測試 QE10017 | [17 empty] | 0 | 40
| (公 M) | Stress cracking test
I | T1405001 | 滑牙測試 QE10014
Resistance to overriding test
J | T1405001 | 分離力測試 QE10016
Separation force test
K | T1405001 | 可旋出扭矩測試 QE10018
Unscrewing torque test
(L) | F | 外觀檢驗 MO09003 |  |  |  |  | OK |  | OK |  | OK | OK |  | OK | OK | OK | OK
Appearance inspection
1.SET-UP需進行全部項目檢驗，巡檢僅檢驗( )項目。
Inspection items marked with parentheses ( ) are for patrol inspection, While all inspection items are subject to Set-up inspection.
2.各項不良之缺點, 請參考缺點代碼表(M10001-R01)。
Please refer to Defection Code (M10001-R01) for detailed defect categories.
[14 empty] | C | 2019-03-22
(A) (C): M12002， (B):M08006， (D): M15013 | [13 empty] | B | 2017-09-05
[14 empty] | A | 2015-10-08
[8 empty] | 檢驗員： |  | 簡俐文 |  |  |  | 版本 | 日期 | 製表 | 審核
[8 empty] | INSPECTOR | [5 empty] | REV. | DATE | ISSUED BY | APP.
MOULDEX QC10004-R02.B

## 230516E-1
QUALITY INSPECTION PLAN RECORD
品檢編號： | R01-048 | 品號： |  | R1-2360 | [5 empty] | 版本： | 9 | 品名： | 公轉式針基 (Male Luer Lock) |  |  |  | 頁次： | 2 | □
Q.I.P. NO. |  | P/N | [7 empty] | REV. |  | NAME |  |  |  |  | PAGE | 2
檢驗方式： |  |  | □ | SET UP 檢驗 |  |  |  |  | ■ | 巡檢 |  | 檢驗日期： |  | 230516E |  | 機台號碼： | P16 |  | ■
INSP. MODE |  |  |  | SET UP INSP. | [5 empty] | PATROL |  | DATE |  |  |  | MACHINE NO.
適 用 品 名
APPLY TO PART NAME
R1-2360
量 測 代 碼 |  | A: Microscope B: Projector C: Caliper D: Pin gauge E: Height Caliper F: Visual inspection | [14 empty] | 量測單位 |  | +
MEASURING CODE | [16 empty] | 單位：Inch |  | -
檢驗項目 | 量測工具 | 模號CAVITY |  |  |  |  | 9 |  | 10 |  | 11 | 12 |  | 13 | 14 | 15 | 16 |  |  | GO
INSP. ITEM | MEASURING TOOLS | 規格/標準 SPEC/WI | [16 empty] | Ø | NO GO
(A) | A | Ø | 0.082 |  | + | 0.002 | 0.0828 |  | 0.0825 |  | 0.0824 | 0.0826 |  | 0.0826 | 0.0824 | 0.0825 | 0.0828 |  |  | 0.084 | 26
[5 empty] | - | 0.002 | [13 empty] | 0.08 | 27
(B) | D | Ø | 1.92 | mm | / | GO | GO |  | GO |  | GO | GO |  | GO | GO | GO | GO |  |  | 0.075591 | 28
| D | Ø | 2.01 | mm | / | NO GO | NO GO |  | NO GO |  | NO GO | NO GO |  | NO GO | NO GO | NO GO | NO GO |  |  | 0.079134 | 29
(C) | A | Ø | 0.082 |  | + | 0.002 | 0.0825 |  | 0.0826 |  | 0.0812 | 0.0821 |  | 0.0827 | 0.0826 | 0.0825 | 0.0824 |  |  | 0.084 | 30
[5 empty] | - | 0.002 | [13 empty] | 0.08 | 31
(D) | C | Ø | 0.43 |  | + | 0.005 | 0.4335 |  | 0.4335 |  | 0.4335 | 0.434 |  | 0.434 | 0.4335 | 0.4335 | 0.4335 |  |  | 0.435 | 32
[5 empty] | - | 0.005 | [13 empty] | 0.425 | 33
(E) | T020701 | 塞規測試 QE10019 |  |  |  |  | GO |  | GO |  | GO | GO |  | GO | GO | GO | GO |  |  | 0 | 34
|  | Go/No-go Gauge test | [17 empty] | 0 | 35
(F) | T1705001 | 6% Taper QE10002 |  |  |  |  | GO |  | GO |  | GO | GO |  | GO | GO | GO | GO |  |  | 0 | 36
| (公 M) | Gauging test | [17 empty] | 0 | 37
(G) | T1405002 | 氣密測試 QE10001 |  |  |  |  | OK |  | OK |  | OK | OK |  | OK | OK | OK | OK |  |  | 0 | 38
| (公 M) | Air leaking test | [17 empty] | 0 | 39
H | T1405002 | 壓裂測試 QE10017 | [17 empty] | 0 | 40
| (公 M) | Stress cracking test
I | T1405001 | 滑牙測試 QE10014
Resistance to overriding test
J | T1405001 | 分離力測試 QE10016
Separation force test
K | T1405001 | 可旋出扭矩測試 QE10018
Unscrewing torque test
(L) | F | 外觀檢驗 MO09003 |  |  |  |  | OK |  | OK |  | OK | OK |  | OK | OK | OK | OK
Appearance inspection
1.SET-UP需進行全部項目檢驗，巡檢僅檢驗( )項目。
Inspection items marked with parentheses ( ) are for patrol inspection, While all inspection items are subject to Set-up inspection.
2.各項不良之缺點, 請參考缺點代碼表(M10001-R01)。
Please refer to Defection Code (M10001-R01) for detailed defect categories.
[14 empty] | C | 2019-03-22
(A) (C): M12002， (B):M08006， (D): M15013 | [13 empty] | B | 2017-09-05
[14 empty] | A | 2015-10-08
[8 empty] | 檢驗員： |  | 簡俐文 |  |  |  | 版本 | 日期 | 製表 | 審核
[8 empty] | INSPECTOR | [5 empty] | REV. | DATE | ISSUED BY | APP.
MOULDEX QC10004-R02.B

## 230517D
QUALITY INSPECTION PLAN RECORD
品檢編號： | R01-048 | 品號： |  | R1-2360 | [5 empty] | 版本： | 9 | 品名： | 公轉式針基 (Male Luer Lock) |  |  |  | 頁次： | 1 | □
Q.I.P. NO. |  | P/N | [7 empty] | REV. |  | NAME |  |  |  |  | PAGE | 2
檢驗方式： |  |  | □ | SET UP 檢驗 |  |  |  |  | ■ | 巡檢 |  | 檢驗日期： |  | 230517D |  | 機台號碼： | P16 |  | ■
INSP. MODE |  |  |  | SET UP INSP. | [5 empty] | PATROL |  | DATE |  |  |  | MACHINE NO.
適 用 品 名
APPLY TO PART NAME
R1-2360
量 測 代 碼 |  | A: Microscope B: Projector C: Caliper D: Pin gauge E: Height Caliper F: Visual inspection | [14 empty] | 量測單位 |  | +
MEASURING CODE | [16 empty] | 單位：Inch |  | -
檢驗項目 | 量測工具 | 模號CAVITY |  |  |  |  | 1 |  | 2 |  | 3 | 4 |  | 5 | 6 | 7 | 8 |  |  | GO
INSP. ITEM | MEASURING TOOLS | 規格/標準 SPEC/WI | [16 empty] | Ø | NO GO
(A) | A | Ø | 0.082 |  | + | 0.002 | 0.0825 |  | 0.0823 |  | 0.0818 | 0.082 |  | 0.0823 | 0.0824 | 0.0822 | 0.082 |  |  | 0.084 | 26
[5 empty] | - | 0.002 | [13 empty] | 0.08 | 27
(B) | D | Ø | 1.92 | mm | / | GO | GO |  | GO |  | GO | GO |  | GO | GO | GO | GO |  |  | 0.075591 | 28
| D | Ø | 2.01 | mm | / | NO GO | NO GO |  | NO GO |  | NO GO | NO GO |  | NO GO | NO GO | NO GO | NO GO |  |  | 0.079134 | 29
(C) | A | Ø | 0.082 |  | + | 0.002 | 0.0825 |  | 0.0825 |  | 0.0824 | 0.0825 |  | 0.0824 | 0.0822 | 0.0824 | 0.0826 |  |  | 0.084 | 30
[5 empty] | - | 0.002 | [13 empty] | 0.08 | 31
(D) | C | Ø | 0.43 |  | + | 0.005 | 0.4335 |  | 0.4335 |  | 0.4335 | 0.434 |  | 0.4335 | 0.4335 | 0.4335 | 0.4335 |  |  | 0.435 | 32
[5 empty] | - | 0.005 | [13 empty] | 0.425 | 33
(E) | T020701 | 塞規測試 QE10019 |  |  |  |  | GO |  | GO |  | GO | GO |  | GO | GO | GO | GO |  |  | 0 | 34
|  | Go/No-go Gauge test | [17 empty] | 0 | 35
(F) | T1705001 | 6% Taper QE10002 |  |  |  |  | GO |  | GO |  | GO | GO |  | GO | GO | GO | GO |  |  | 0 | 36
| (公 M) | Gauging test | [17 empty] | 0 | 37
(G) | T1405002 | 氣密測試 QE10001 |  |  |  |  | OK |  | OK |  | OK | OK |  | OK | OK | OK | OK |  |  | 0 | 38
| (公 M) | Air leaking test | [17 empty] | 0 | 39
H | T1405002 | 壓裂測試 QE10017 | [17 empty] | 0 | 40
| (公 M) | Stress cracking test
I | T1405001 | 滑牙測試 QE10014
Resistance to overriding test
J | T1405001 | 分離力測試 QE10016
Separation force test
K | T1405001 | 可旋出扭矩測試 QE10018
Unscrewing torque test
(L) | F | 外觀檢驗 MO09003 |  |  |  |  | OK |  | OK |  | OK | OK |  | OK | OK | OK | OK
Appearance inspection
1.SET-UP需進行全部項目檢驗，巡檢僅檢驗( )項目。
Inspection items marked with parentheses ( ) are for patrol inspection, While all inspection items are subject to Set-up inspection.
2.各項不良之缺點, 請參考缺點代碼表(M10001-R01)。
Please refer to Defection Code (M10001-R01) for detailed defect categories.
[14 empty] | C | 2019-03-22
(A) (C): M12002， (B):M08006， (D): M15013 | [13 empty] | B | 2017-09-05
[14 empty] | A | 2015-10-08
[8 empty] | 檢驗員： |  | 簡俐文 |  |  |  | 版本 | 日期 | 製表 | 審核
[8 empty] | INSPECTOR | [5 empty] | REV. | DATE | ISSUED BY | APP.
MOULDEX QC10004-R02.B

## 230517D-1
QUALITY INSPECTION PLAN RECORD
品檢編號： | R01-048 | 品號： |  | R1-2360 | [5 empty] | 版本： | 9 | 品名： | 公轉式針基 (Male Luer Lock) |  |  |  | 頁次： | 2 | □
Q.I.P. NO. |  | P/N | [7 empty] | REV. |  | NAME |  |  |  |  | PAGE | 2
檢驗方式： |  |  | □ | SET UP 檢驗 |  |  |  |  | ■ | 巡檢 |  | 檢驗日期： |  | 230517D |  | 機台號碼： | P16 |  | ■
INSP. MODE |  |  |  | SET UP INSP. | [5 empty] | PATROL |  | DATE |  |  |  | MACHINE NO.
適 用 品 名
APPLY TO PART NAME
R1-2360
量 測 代 碼 |  | A: Microscope B: Projector C: Caliper D: Pin gauge E: Height Caliper F: Visual inspection | [14 empty] | 量測單位 |  | +
MEASURING CODE | [16 empty] | 單位：Inch |  | -
檢驗項目 | 量測工具 | 模號CAVITY |  |  |  |  | 9 |  | 10 |  | 11 | 12 |  | 13 | 14 | 15 | 16 |  |  | GO
INSP. ITEM | MEASURING TOOLS | 規格/標準 SPEC/WI | [16 empty] | Ø | NO GO
(A) | A | Ø | 0.082 |  | + | 0.002 | 0.0825 |  | 0.0825 |  | 0.0823 | 0.0828 |  | 0.0823 | 0.0824 | 0.0825 | 0.0828 |  |  | 0.084 | 26
[5 empty] | - | 0.002 | [13 empty] | 0.08 | 27
(B) | D | Ø | 1.92 | mm | / | GO | GO |  | GO |  | GO | GO |  | GO | GO | GO | GO |  |  | 0.075591 | 28
| D | Ø | 2.01 | mm | / | NO GO | NO GO |  | NO GO |  | NO GO | NO GO |  | NO GO | NO GO | NO GO | NO GO |  |  | 0.079134 | 29
(C) | A | Ø | 0.082 |  | + | 0.002 | 0.0824 |  | 0.0823 |  | 0.0822 | 0.0824 |  | 0.0826 | 0.0825 | 0.0823 | 0.0825 |  |  | 0.084 | 30
[5 empty] | - | 0.002 | [13 empty] | 0.08 | 31
(D) | C | Ø | 0.43 |  | + | 0.005 | 0.4335 |  | 0.4335 |  | 0.4335 | 0.434 |  | 0.434 | 0.4335 | 0.4335 | 0.4335 |  |  | 0.435 | 32
[5 empty] | - | 0.005 | [13 empty] | 0.425 | 33
(E) | T020701 | 塞規測試 QE10019 |  |  |  |  | GO |  | GO |  | GO | GO |  | GO | GO | GO | GO |  |  | 0 | 34
|  | Go/No-go Gauge test | [17 empty] | 0 | 35
(F) | T1705001 | 6% Taper QE10002 |  |  |  |  | GO |  | GO |  | GO | GO |  | GO | GO | GO | GO |  |  | 0 | 36
| (公 M) | Gauging test | [17 empty] | 0 | 37
(G) | T1405002 | 氣密測試 QE10001 |  |  |  |  | OK |  | OK |  | OK | OK |  | OK | OK | OK | OK |  |  | 0 | 38
| (公 M) | Air leaking test | [17 empty] | 0 | 39
H | T1405002 | 壓裂測試 QE10017 | [17 empty] | 0 | 40
| (公 M) | Stress cracking test
I | T1405001 | 滑牙測試 QE10014
Resistance to overriding test
J | T1405001 | 分離力測試 QE10016
Separation force test
K | T1405001 | 可旋出扭矩測試 QE10018
Unscrewing torque test
(L) | F | 外觀檢驗 MO09003 |  |  |  |  | OK |  | OK |  | OK | OK |  | OK | OK | OK | OK
Appearance inspection
1.SET-UP需進行全部項目檢驗，巡檢僅檢驗( )項目。
Inspection items marked with parentheses ( ) are for patrol inspection, While all inspection items are subject to Set-up inspection.
2.各項不良之缺點, 請參考缺點代碼表(M10001-R01)。
Please refer to Defection Code (M10001-R01) for detailed defect categories.
[14 empty] | C | 2019-03-22
(A) (C): M12002， (B):M08006， (D): M15013 | [13 empty] | B | 2017-09-05
[14 empty] | A | 2015-10-08
[8 empty] | 檢驗員： |  | 簡俐文 |  |  |  | 版本 | 日期 | 製表 | 審核
[8 empty] | INSPECTOR | [5 empty] | REV. | DATE | ISSUED BY | APP.
MOULDEX QC10004-R02.B

## 230517E
QUALITY INSPECTION PLAN RECORD
品檢編號： | R01-048 | 品號： |  | R1-2360 | [5 empty] | 版本： | 9 | 品名： | 公轉式針基 (Male Luer Lock) |  |  |  | 頁次： | 1 | □
Q.I.P. NO. |  | P/N | [7 empty] | REV. |  | NAME |  |  |  |  | PAGE | 2
檢驗方式： |  |  | □ | SET UP 檢驗 |  |  |  |  | ■ | 巡檢 |  | 檢驗日期： |  | 230517E |  | 機台號碼： | P16 |  | ■
INSP. MODE |  |  |  | SET UP INSP. | [5 empty] | PATROL |  | DATE |  |  |  | MACHINE NO.
適 用 品 名
APPLY TO PART NAME
R1-2360
量 測 代 碼 |  | A: Microscope B: Projector C: Caliper D: Pin gauge E: Height Caliper F: Visual inspection | [14 empty] | 量測單位 |  | +
MEASURING CODE | [16 empty] | 單位：Inch |  | -
檢驗項目 | 量測工具 | 模號CAVITY |  |  |  |  | 1 |  | 2 |  | 3 | 4 |  | 5 | 6 | 7 | 8 |  |  | GO
INSP. ITEM | MEASURING TOOLS | 規格/標準 SPEC/WI | [16 empty] | Ø | NO GO
(A) | A | Ø | 0.082 |  | + | 0.002 | 0.083 |  | 0.0826 |  | 0.0824 | 0.0826 |  | 0.0825 | 0.0826 | 0.0824 | 0.0821 |  |  | 0.084 | 26
[5 empty] | - | 0.002 | [13 empty] | 0.08 | 27
(B) | D | Ø | 1.92 | mm | / | GO | GO |  | GO |  | GO | GO |  | GO | GO | GO | GO |  |  | 0.075591 | 28
| D | Ø | 2.01 | mm | / | NO GO | NO GO |  | NO GO |  | NO GO | NO GO |  | NO GO | NO GO | NO GO | NO GO |  |  | 0.079134 | 29
(C) | A | Ø | 0.082 |  | + | 0.002 | 0.0825 |  | 0.0824 |  | 0.0823 | 0.0828 |  | 0.0825 | 0.0822 | 0.0824 | 0.0827 |  |  | 0.084 | 30
[5 empty] | - | 0.002 | [13 empty] | 0.08 | 31
(D) | C | Ø | 0.43 |  | + | 0.005 | 0.4335 |  | 0.4335 |  | 0.4335 | 0.434 |  | 0.434 | 0.4335 | 0.4335 | 0.4335 |  |  | 0.435 | 32
[5 empty] | - | 0.005 | [13 empty] | 0.425 | 33
(E) | T020701 | 塞規測試 QE10019 |  |  |  |  | GO |  | GO |  | GO | GO |  | GO | GO | GO | GO |  |  | 0 | 34
|  | Go/No-go Gauge test | [17 empty] | 0 | 35
(F) | T1705001 | 6% Taper QE10002 |  |  |  |  | GO |  | GO |  | GO | GO |  | GO | GO | GO | GO |  |  | 0 | 36
| (公 M) | Gauging test | [17 empty] | 0 | 37
(G) | T1405002 | 氣密測試 QE10001 |  |  |  |  | OK |  | OK |  | OK | OK |  | OK | OK | OK | OK |  |  | 0 | 38
| (公 M) | Air leaking test | [17 empty] | 0 | 39
H | T1405002 | 壓裂測試 QE10017 | [17 empty] | 0 | 40
| (公 M) | Stress cracking test
I | T1405001 | 滑牙測試 QE10014
Resistance to overriding test
J | T1405001 | 分離力測試 QE10016
Separation force test
K | T1405001 | 可旋出扭矩測試 QE10018
Unscrewing torque test
(L) | F | 外觀檢驗 MO09003 |  |  |  |  | OK |  | OK |  | OK | OK |  | OK | OK | OK | OK
Appearance inspection
1.SET-UP需進行全部項目檢驗，巡檢僅檢驗( )項目。
Inspection items marked with parentheses ( ) are for patrol inspection, While all inspection items are subject to Set-up inspection.
2.各項不良之缺點, 請參考缺點代碼表(M10001-R01)。
Please refer to Defection Code (M10001-R01) for detailed defect categories.
[14 empty] | C | 2019-03-22
(A) (C): M12002， (B):M08006， (D): M15013 | [13 empty] | B | 2017-09-05
[14 empty] | A | 2015-10-08
[8 empty] | 檢驗員： |  | 簡俐文 |  |  |  | 版本 | 日期 | 製表 | 審核
[8 empty] | INSPECTOR | [5 empty] | REV. | DATE | ISSUED BY | APP.
MOULDEX QC10004-R02.B

## 230517E-1
QUALITY INSPECTION PLAN RECORD
品檢編號： | R01-048 | 品號： |  | R1-2360 | [5 empty] | 版本： | 9 | 品名： | 公轉式針基 (Male Luer Lock) |  |  |  | 頁次： | 2 | □
Q.I.P. NO. |  | P/N | [7 empty] | REV. |  | NAME |  |  |  |  | PAGE | 2
檢驗方式： |  |  | □ | SET UP 檢驗 |  |  |  |  | ■ | 巡檢 |  | 檢驗日期： |  | 230517E |  | 機台號碼： | P16 |  | ■
INSP. MODE |  |  |  | SET UP INSP. | [5 empty] | PATROL |  | DATE |  |  |  | MACHINE NO.
適 用 品 名
APPLY TO PART NAME
R1-2360
量 測 代 碼 |  | A: Microscope B: Projector C: Caliper D: Pin gauge E: Height Caliper F: Visual inspection | [14 empty] | 量測單位 |  | +
MEASURING CODE | [16 empty] | 單位：Inch |  | -
檢驗項目 | 量測工具 | 模號CAVITY |  |  |  |  | 9 |  | 10 |  | 11 | 12 |  | 13 | 14 | 15 | 16 |  |  | GO
INSP. ITEM | MEASURING TOOLS | 規格/標準 SPEC/WI | [16 empty] | Ø | NO GO
(A) | A | Ø | 0.082 |  | + | 0.002 | 0.0829 |  | 0.0825 |  | 0.0824 | 0.0826 |  | 0.0823 | 0.0823 | 0.0824 | 0.0828 |  |  | 0.084 | 26
[5 empty] | - | 0.002 | [13 empty] | 0.08 | 27
(B) | D | Ø | 1.92 | mm | / | GO | GO |  | GO |  | GO | GO |  | GO | GO | GO | GO |  |  | 0.075591 | 28
| D | Ø | 2.01 | mm | / | NO GO | NO GO |  | NO GO |  | NO GO | NO GO |  | NO GO | NO GO | NO GO | NO GO |  |  | 0.079134 | 29
(C) | A | Ø | 0.082 |  | + | 0.002 | 0.0824 |  | 0.0824 |  | 0.0825 | 0.0825 |  | 0.0826 | 0.0824 | 0.0822 | 0.0826 |  |  | 0.084 | 30
[5 empty] | - | 0.002 | [13 empty] | 0.08 | 31
(D) | C | Ø | 0.43 |  | + | 0.005 | 0.4335 |  | 0.4335 |  | 0.4335 | 0.434 |  | 0.434 | 0.4335 | 0.4335 | 0.4335 |  |  | 0.435 | 32
[5 empty] | - | 0.005 | [13 empty] | 0.425 | 33
(E) | T020701 | 塞規測試 QE10019 |  |  |  |  | GO |  | GO |  | GO | GO |  | GO | GO | GO | GO |  |  | 0 | 34
|  | Go/No-go Gauge test | [17 empty] | 0 | 35
(F) | T1705001 | 6% Taper QE10002 |  |  |  |  | GO |  | GO |  | GO | GO |  | GO | GO | GO | GO |  |  | 0 | 36
| (公 M) | Gauging test | [17 empty] | 0 | 37
(G) | T1405002 | 氣密測試 QE10001 |  |  |  |  | OK |  | OK |  | OK | OK |  | OK | OK | OK | OK |  |  | 0 | 38
| (公 M) | Air leaking test | [17 empty] | 0 | 39
H | T1405002 | 壓裂測試 QE10017 | [17 empty] | 0 | 40
| (公 M) | Stress cracking test
I | T1405001 | 滑牙測試 QE10014
Resistance to overriding test
J | T1405001 | 分離力測試 QE10016
Separation force test
K | T1405001 | 可旋出扭矩測試 QE10018
Unscrewing torque test
(L) | F | 外觀檢驗 MO09003 |  |  |  |  | OK |  | OK |  | OK | OK |  | OK | OK | OK | OK
Appearance inspection
1.SET-UP需進行全部項目檢驗，巡檢僅檢驗( )項目。
Inspection items marked with parentheses ( ) are for patrol inspection, While all inspection items are subject to Set-up inspection.
2.各項不良之缺點, 請參考缺點代碼表(M10001-R01)。
Please refer to Defection Code (M10001-R01) for detailed defect categories.
[14 empty] | C | 2019-03-22
(A) (C): M12002， (B):M08006， (D): M15013 | [13 empty] | B | 2017-09-05
[14 empty] | A | 2015-10-08
[8 empty] | 檢驗員： |  | 簡俐文 |  |  |  | 版本 | 日期 | 製表 | 審核
[8 empty] | INSPECTOR | [5 empty] | REV. | DATE | ISSUED BY | APP.
MOULDEX QC10004-R02.B

## 230518D
QUALITY INSPECTION PLAN RECORD
品檢編號： | R01-048 | 品號： |  | R1-2360 | [5 empty] | 版本： | 9 | 品名： | 公轉式針基 (Male Luer Lock) |  |  |  | 頁次： | 1 | □
Q.I.P. NO. |  | P/N | [7 empty] | REV. |  | NAME |  |  |  |  | PAGE | 2
檢驗方式： |  |  | □ | SET UP 檢驗 |  |  |  |  | ■ | 巡檢 |  | 檢驗日期： |  | 230518D |  | 機台號碼： | P16 |  | ■
INSP. MODE |  |  |  | SET UP INSP. | [5 empty] | PATROL |  | DATE |  |  |  | MACHINE NO.
適 用 品 名
APPLY TO PART NAME
R1-2360
量 測 代 碼 |  | A: Microscope B: Projector C: Caliper D: Pin gauge E: Height Caliper F: Visual inspection | [14 empty] | 量測單位 |  | +
MEASURING CODE | [16 empty] | 單位：Inch |  | -
檢驗項目 | 量測工具 | 模號CAVITY |  |  |  |  | 1 |  | 2 |  | 3 | 4 |  | 5 | 6 | 7 | 8 |  |  | GO
INSP. ITEM | MEASURING TOOLS | 規格/標準 SPEC/WI | [16 empty] | Ø | NO GO
(A) | A | Ø | 0.082 |  | + | 0.002 | 0.0827 |  | 0.0824 |  | 0.0822 | 0.0825 |  | 0.0824 | 0.0824 | 0.0822 | 0.0822 |  |  | 0.084 | 26
[5 empty] | - | 0.002 | [13 empty] | 0.08 | 27
(B) | D | Ø | 1.92 | mm | / | GO | GO |  | GO |  | GO | GO |  | GO | GO | GO | GO |  |  | 0.075591 | 28
| D | Ø | 2.01 | mm | / | NO GO | NO GO |  | NO GO |  | NO GO | NO GO |  | NO GO | NO GO | NO GO | NO GO |  |  | 0.079134 | 29
(C) | A | Ø | 0.082 |  | + | 0.002 | 0.0826 |  | 0.0825 |  | 0.0823 | 0.0825 |  | 0.0825 | 0.0823 | 0.0825 | 0.0826 |  |  | 0.084 | 30
[5 empty] | - | 0.002 | [13 empty] | 0.08 | 31
(D) | C | Ø | 0.43 |  | + | 0.005 | 0.4335 |  | 0.4335 |  | 0.4335 | 0.434 |  | 0.4335 | 0.4335 | 0.4335 | 0.4335 |  |  | 0.435 | 32
[5 empty] | - | 0.005 | [13 empty] | 0.425 | 33
(E) | T020701 | 塞規測試 QE10019 |  |  |  |  | GO |  | GO |  | GO | GO |  | GO | GO | GO | GO |  |  | 0 | 34
|  | Go/No-go Gauge test | [17 empty] | 0 | 35
(F) | T1705001 | 6% Taper QE10002 |  |  |  |  | GO |  | GO |  | GO | GO |  | GO | GO | GO | GO |  |  | 0 | 36
| (公 M) | Gauging test | [17 empty] | 0 | 37
(G) | T1405002 | 氣密測試 QE10001 |  |  |  |  | OK |  | OK |  | OK | OK |  | OK | OK | OK | OK |  |  | 0 | 38
| (公 M) | Air leaking test | [17 empty] | 0 | 39
H | T1405002 | 壓裂測試 QE10017 | [17 empty] | 0 | 40
| (公 M) | Stress cracking test
I | T1405001 | 滑牙測試 QE10014
Resistance to overriding test
J | T1405001 | 分離力測試 QE10016
Separation force test
K | T1405001 | 可旋出扭矩測試 QE10018
Unscrewing torque test
(L) | F | 外觀檢驗 MO09003 |  |  |  |  | OK |  | OK |  | OK | OK |  | OK | OK | OK | OK
Appearance inspection
1.SET-UP需進行全部項目檢驗，巡檢僅檢驗( )項目。
Inspection items marked with parentheses ( ) are for patrol inspection, While all inspection items are subject to Set-up inspection.
2.各項不良之缺點, 請參考缺點代碼表(M10001-R01)。
Please refer to Defection Code (M10001-R01) for detailed defect categories.
[14 empty] | C | 2019-03-22
(A) (C): M12002， (B):M08006， (D): M15013 | [13 empty] | B | 2017-09-05
[14 empty] | A | 2015-10-08
[8 empty] | 檢驗員： |  | 簡俐文 |  |  |  | 版本 | 日期 | 製表 | 審核
[8 empty] | INSPECTOR | [5 empty] | REV. | DATE | ISSUED BY | APP.
MOULDEX QC10004-R02.B

## 230518D-1
QUALITY INSPECTION PLAN RECORD
品檢編號： | R01-048 | 品號： |  | R1-2360 | [5 empty] | 版本： | 9 | 品名： | 公轉式針基 (Male Luer Lock) |  |  |  | 頁次： | 2 | □
Q.I.P. NO. |  | P/N | [7 empty] | REV. |  | NAME |  |  |  |  | PAGE | 2
檢驗方式： |  |  | □ | SET UP 檢驗 |  |  |  |  | ■ | 巡檢 |  | 檢驗日期： |  | 230518D |  | 機台號碼： | P16 |  | ■
INSP. MODE |  |  |  | SET UP INSP. | [5 empty] | PATROL |  | DATE |  |  |  | MACHINE NO.
適 用 品 名
APPLY TO PART NAME
R1-2360
量 測 代 碼 |  | A: Microscope B: Projector C: Caliper D: Pin gauge E: Height Caliper F: Visual inspection | [14 empty] | 量測單位 |  | +
MEASURING CODE | [16 empty] | 單位：Inch |  | -
檢驗項目 | 量測工具 | 模號CAVITY |  |  |  |  | 9 |  | 10 |  | 11 | 12 |  | 13 | 14 | 15 | 16 |  |  | GO
INSP. ITEM | MEASURING TOOLS | 規格/標準 SPEC/WI | [16 empty] | Ø | NO GO
(A) | A | Ø | 0.082 |  | + | 0.002 | 0.0826 |  | 0.082 |  | 0.0821 | 0.0823 |  | 0.0821 | 0.0821 | 0.0822 | 0.0825 |  |  | 0.084 | 26
[5 empty] | - | 0.002 | [13 empty] | 0.08 | 27
(B) | D | Ø | 1.92 | mm | / | GO | GO |  | GO |  | GO | GO |  | GO | GO | GO | GO |  |  | 0.075591 | 28
| D | Ø | 2.01 | mm | / | NO GO | NO GO |  | NO GO |  | NO GO | NO GO |  | NO GO | NO GO | NO GO | NO GO |  |  | 0.079134 | 29
(C) | A | Ø | 0.082 |  | + | 0.002 | 0.0825 |  | 0.0825 |  | 0.0824 | 0.0825 |  | 0.0825 | 0.0825 | 0.0824 | 0.0824 |  |  | 0.084 | 30
[5 empty] | - | 0.002 | [13 empty] | 0.08 | 31
(D) | C | Ø | 0.43 |  | + | 0.005 | 0.4335 |  | 0.4335 |  | 0.4335 | 0.434 |  | 0.434 | 0.4335 | 0.4335 | 0.4335 |  |  | 0.435 | 32
[5 empty] | - | 0.005 | [13 empty] | 0.425 | 33
(E) | T020701 | 塞規測試 QE10019 |  |  |  |  | GO |  | GO |  | GO | GO |  | GO | GO | GO | GO |  |  | 0 | 34
|  | Go/No-go Gauge test | [17 empty] | 0 | 35
(F) | T1705001 | 6% Taper QE10002 |  |  |  |  | GO |  | GO |  | GO | GO |  | GO | GO | GO | GO |  |  | 0 | 36
| (公 M) | Gauging test | [17 empty] | 0 | 37
(G) | T1405002 | 氣密測試 QE10001 |  |  |  |  | OK |  | OK |  | OK | OK |  | OK | OK | OK | OK |  |  | 0 | 38
| (公 M) | Air leaking test | [17 empty] | 0 | 39
H | T1405002 | 壓裂測試 QE10017 | [17 empty] | 0 | 40
| (公 M) | Stress cracking test
I | T1405001 | 滑牙測試 QE10014
Resistance to overriding test
J | T1405001 | 分離力測試 QE10016
Separation force test
K | T1405001 | 可旋出扭矩測試 QE10018
Unscrewing torque test
(L) | F | 外觀檢驗 MO09003 |  |  |  |  | OK |  | OK |  | OK | OK |  | OK | OK | OK | OK
Appearance inspection
1.SET-UP需進行全部項目檢驗，巡檢僅檢驗( )項目。
Inspection items marked with parentheses ( ) are for patrol inspection, While all inspection items are subject to Set-up inspection.
2.各項不良之缺點, 請參考缺點代碼表(M10001-R01)。
Please refer to Defection Code (M10001-R01) for detailed defect categories.
[14 empty] | C | 2019-03-22
(A) (C): M12002， (B):M08006， (D): M15013 | [13 empty] | B | 2017-09-05
[14 empty] | A | 2015-10-08
[8 empty] | 檢驗員： |  | 簡俐文 |  |  |  | 版本 | 日期 | 製表 | 審核
[8 empty] | INSPECTOR | [5 empty] | REV. | DATE | ISSUED BY | APP.
MOULDEX QC10004-R02.B

## 230518E
QUALITY INSPECTION PLAN RECORD
品檢編號： | R01-048 | 品號： |  | R1-2360 | [5 empty] | 版本： | 9 | 品名： | 公轉式針基 (Male Luer Lock) |  |  |  | 頁次： | 1 | □
Q.I.P. NO. |  | P/N | [7 empty] | REV. |  | NAME |  |  |  |  | PAGE | 2
檢驗方式： |  |  | □ | SET UP 檢驗 |  |  |  |  | ■ | 巡檢 |  | 檢驗日期： |  | 230518E |  | 機台號碼： | P16 |  | ■
INSP. MODE |  |  |  | SET UP INSP. | [5 empty] | PATROL |  | DATE |  |  |  | MACHINE NO.
適 用 品 名
APPLY TO PART NAME
R1-2360
量 測 代 碼 |  | A: Microscope B: Projector C: Caliper D: Pin gauge E: Height Caliper F: Visual inspection | [14 empty] | 量測單位 |  | +
MEASURING CODE | [16 empty] | 單位：Inch |  | -
檢驗項目 | 量測工具 | 模號CAVITY |  |  |  |  | 1 |  | 2 |  | 3 | 4 |  | 5 | 6 | 7 | 8 |  |  | GO
INSP. ITEM | MEASURING TOOLS | 規格/標準 SPEC/WI | [16 empty] | Ø | NO GO
(A) | A | Ø | 0.082 |  | + | 0.002 | 0.0828 |  | 0.0826 |  | 0.0824 | 0.0824 |  | 0.0825 | 0.0824 | 0.0824 | 0.0821 |  |  | 0.084 | 26
[5 empty] | - | 0.002 | [13 empty] | 0.08 | 27
(B) | D | Ø | 1.92 | mm | / | GO | GO |  | GO |  | GO | GO |  | GO | GO | GO | GO |  |  | 0.075591 | 28
| D | Ø | 2.01 | mm | / | NO GO | NO GO |  | NO GO |  | NO GO | NO GO |  | NO GO | NO GO | NO GO | NO GO |  |  | 0.079134 | 29
(C) | A | Ø | 0.082 |  | + | 0.002 | 0.0826 |  | 0.0825 |  | 0.0824 | 0.0826 |  | 0.0825 | 0.0822 | 0.0824 | 0.0826 |  |  | 0.084 | 30
[5 empty] | - | 0.002 | [13 empty] | 0.08 | 31
(D) | C | Ø | 0.43 |  | + | 0.005 | 0.4335 |  | 0.4335 |  | 0.4335 | 0.434 |  | 0.434 | 0.4335 | 0.4335 | 0.4335 |  |  | 0.435 | 32
[5 empty] | - | 0.005 | [13 empty] | 0.425 | 33
(E) | T020701 | 塞規測試 QE10019 |  |  |  |  | GO |  | GO |  | GO | GO |  | GO | GO | GO | GO |  |  | 0 | 34
|  | Go/No-go Gauge test | [17 empty] | 0 | 35
(F) | T1705001 | 6% Taper QE10002 |  |  |  |  | GO |  | GO |  | GO | GO |  | GO | GO | GO | GO |  |  | 0 | 36
| (公 M) | Gauging test | [17 empty] | 0 | 37
(G) | T1405002 | 氣密測試 QE10001 |  |  |  |  | OK |  | OK |  | OK | OK |  | OK | OK | OK | OK |  |  | 0 | 38
| (公 M) | Air leaking test | [17 empty] | 0 | 39
H | T1405002 | 壓裂測試 QE10017 | [17 empty] | 0 | 40
| (公 M) | Stress cracking test
I | T1405001 | 滑牙測試 QE10014
Resistance to overriding test
J | T1405001 | 分離力測試 QE10016
Separation force test
K | T1405001 | 可旋出扭矩測試 QE10018
Unscrewing torque test
(L) | F | 外觀檢驗 MO09003 |  |  |  |  | OK |  | OK |  | OK | OK |  | OK | OK | OK | OK
Appearance inspection
1.SET-UP需進行全部項目檢驗，巡檢僅檢驗( )項目。
Inspection items marked with parentheses ( ) are for patrol inspection, While all inspection items are subject to Set-up inspection.
2.各項不良之缺點, 請參考缺點代碼表(M10001-R01)。
Please refer to Defection Code (M10001-R01) for detailed defect categories.
[14 empty] | C | 2019-03-22
(A) (C): M12002， (B):M08006， (D): M15013 | [13 empty] | B | 2017-09-05
[14 empty] | A | 2015-10-08
[8 empty] | 檢驗員： |  | 簡俐文 |  |  |  | 版本 | 日期 | 製表 | 審核
[8 empty] | INSPECTOR | [5 empty] | REV. | DATE | ISSUED BY | APP.
MOULDEX QC10004-R02.B

## 230518E-1
QUALITY INSPECTION PLAN RECORD
品檢編號： | R01-048 | 品號： |  | R1-2360 | [5 empty] | 版本： | 9 | 品名： | 公轉式針基 (Male Luer Lock) |  |  |  | 頁次： | 2 | □
Q.I.P. NO. |  | P/N | [7 empty] | REV. |  | NAME |  |  |  |  | PAGE | 2
檢驗方式： |  |  | □ | SET UP 檢驗 |  |  |  |  | ■ | 巡檢 |  | 檢驗日期： |  | 230518E |  | 機台號碼： | P16 |  | ■
INSP. MODE |  |  |  | SET UP INSP. | [5 empty] | PATROL |  | DATE |  |  |  | MACHINE NO.
適 用 品 名
APPLY TO PART NAME
R1-2360
量 測 代 碼 |  | A: Microscope B: Projector C: Caliper D: Pin gauge E: Height Caliper F: Visual inspection | [14 empty] | 量測單位 |  | +
MEASURING CODE | [16 empty] | 單位：Inch |  | -
檢驗項目 | 量測工具 | 模號CAVITY |  |  |  |  | 9 |  | 10 |  | 11 | 12 |  | 13 | 14 | 15 | 16 |  |  | GO
INSP. ITEM | MEASURING TOOLS | 規格/標準 SPEC/WI | [16 empty] | Ø | NO GO
(A) | A | Ø | 0.082 |  | + | 0.002 | 0.0827 |  | 0.0824 |  | 0.0821 | 0.0824 |  | 0.0821 | 0.0821 | 0.0824 | 0.0825 |  |  | 0.084 | 26
[5 empty] | - | 0.002 | [13 empty] | 0.08 | 27
(B) | D | Ø | 1.92 | mm | / | GO | GO |  | GO |  | GO | GO |  | GO | GO | GO | GO |  |  | 0.075591 | 28
| D | Ø | 2.01 | mm | / | NO GO | NO GO |  | NO GO |  | NO GO | NO GO |  | NO GO | NO GO | NO GO | NO GO |  |  | 0.079134 | 29
(C) | A | Ø | 0.082 |  | + | 0.002 | 0.0825 |  | 0.0824 |  | 0.0824 | 0.0825 |  | 0.0825 | 0.0824 | 0.0823 | 0.0825 |  |  | 0.084 | 30
[5 empty] | - | 0.002 | [13 empty] | 0.08 | 31
(D) | C | Ø | 0.43 |  | + | 0.005 | 0.4335 |  | 0.4335 |  | 0.4335 | 0.434 |  | 0.434 | 0.4335 | 0.4335 | 0.4335 |  |  | 0.435 | 32
[5 empty] | - | 0.005 | [13 empty] | 0.425 | 33
(E) | T020701 | 塞規測試 QE10019 |  |  |  |  | GO |  | GO |  | GO | GO |  | GO | GO | GO | GO |  |  | 0 | 34
|  | Go/No-go Gauge test | [17 empty] | 0 | 35
(F) | T1705001 | 6% Taper QE10002 |  |  |  |  | GO |  | GO |  | GO | GO |  | GO | GO | GO | GO |  |  | 0 | 36
| (公 M) | Gauging test | [17 empty] | 0 | 37
(G) | T1405002 | 氣密測試 QE10001 |  |  |  |  | OK |  | OK |  | OK | OK |  | OK | OK | OK | OK |  |  | 0 | 38
| (公 M) | Air leaking test | [17 empty] | 0 | 39
H | T1405002 | 壓裂測試 QE10017 | [17 empty] | 0 | 40
| (公 M) | Stress cracking test
I | T1405001 | 滑牙測試 QE10014
Resistance to overriding test
J | T1405001 | 分離力測試 QE10016
Separation force test
K | T1405001 | 可旋出扭矩測試 QE10018
Unscrewing torque test
(L) | F | 外觀檢驗 MO09003 |  |  |  |  | OK |  | OK |  | OK | OK |  | OK | OK | OK | OK
Appearance inspection
1.SET-UP需進行全部項目檢驗，巡檢僅檢驗( )項目。
Inspection items marked with parentheses ( ) are for patrol inspection, While all inspection items are subject to Set-up inspection.
2.各項不良之缺點, 請參考缺點代碼表(M10001-R01)。
Please refer to Defection Code (M10001-R01) for detailed defect categories.
[14 empty] | C | 2019-03-22
(A) (C): M12002， (B):M08006， (D): M15013 | [13 empty] | B | 2017-09-05
[14 empty] | A | 2015-10-08
[8 empty] | 檢驗員： |  | 簡俐文 |  |  |  | 版本 | 日期 | 製表 | 審核
[8 empty] | INSPECTOR | [5 empty] | REV. | DATE | ISSUED BY | APP.
MOULDEX QC10004-R02.B

## 230519D
QUALITY INSPECTION PLAN RECORD
品檢編號： | R01-048 | 品號： |  | R1-2360 | [5 empty] | 版本： | 9 | 品名： | 公轉式針基 (Male Luer Lock) |  |  |  | 頁次： | 1 | □
Q.I.P. NO. |  | P/N | [7 empty] | REV. |  | NAME |  |  |  |  | PAGE | 2
檢驗方式： |  |  | □ | SET UP 檢驗 |  |  |  |  | ■ | 巡檢 |  | 檢驗日期： |  | 230519D |  | 機台號碼： | P16 |  | ■
INSP. MODE |  |  |  | SET UP INSP. | [5 empty] | PATROL |  | DATE |  |  |  | MACHINE NO.
適 用 品 名
APPLY TO PART NAME
R1-2360
量 測 代 碼 |  | A: Microscope B: Projector C: Caliper D: Pin gauge E: Height Caliper F: Visual inspection | [14 empty] | 量測單位 |  | +
MEASURING CODE | [16 empty] | 單位：Inch |  | -
檢驗項目 | 量測工具 | 模號CAVITY |  |  |  |  | 1 |  | 2 |  | 3 | 4 |  | 5 | 6 | 7 | 8 |  |  | GO
INSP. ITEM | MEASURING TOOLS | 規格/標準 SPEC/WI | [16 empty] | Ø | NO GO
(A) | A | Ø | 0.082 |  | + | 0.002 | 0.0828 |  | 0.0826 |  | 0.0824 | 0.0824 |  | 0.0826 | 0.0826 | 0.0824 | 0.0828 |  |  | 0.084 | 26
[5 empty] | - | 0.002 | [13 empty] | 0.08 | 27
(B) | D | Ø | 1.92 | mm | / | GO | GO |  | GO |  | GO | GO |  | GO | GO | GO | GO |  |  | 0.075591 | 28
| D | Ø | 2.01 | mm | / | NO GO | NO GO |  | NO GO |  | NO GO | NO GO |  | NO GO | NO GO | NO GO | NO GO |  |  | 0.079134 | 29
(C) | A | Ø | 0.082 |  | + | 0.002 | 0.0826 |  | 0.0826 |  | 0.0825 | 0.0827 |  | 0.0825 | 0.0824 | 0.0828 | 0.083 |  |  | 0.084 | 30
[5 empty] | - | 0.002 | [13 empty] | 0.08 | 31
(D) | C | Ø | 0.43 |  | + | 0.005 | 0.4335 |  | 0.4335 |  | 0.4335 | 0.434 |  | 0.4335 | 0.4335 | 0.434 | 0.4335 |  |  | 0.435 | 32
[5 empty] | - | 0.005 | [13 empty] | 0.425 | 33
(E) | T020701 | 塞規測試 QE10019 |  |  |  |  | GO |  | GO |  | GO | GO |  | GO | GO | GO | GO |  |  | 0 | 34
|  | Go/No-go Gauge test | [17 empty] | 0 | 35
(F) | T1705001 | 6% Taper QE10002 |  |  |  |  | GO |  | GO |  | GO | GO |  | GO | GO | GO | GO |  |  | 0 | 36
| (公 M) | Gauging test | [17 empty] | 0 | 37
(G) | T1405002 | 氣密測試 QE10001 |  |  |  |  | OK |  | OK |  | OK | OK |  | OK | OK | OK | OK |  |  | 0 | 38
| (公 M) | Air leaking test | [17 empty] | 0 | 39
H | T1405002 | 壓裂測試 QE10017 | [17 empty] | 0 | 40
| (公 M) | Stress cracking test
I | T1405001 | 滑牙測試 QE10014
Resistance to overriding test
J | T1405001 | 分離力測試 QE10016
Separation force test
K | T1405001 | 可旋出扭矩測試 QE10018
Unscrewing torque test
(L) | F | 外觀檢驗 MO09003 |  |  |  |  | OK |  | OK |  | OK | OK |  | OK | OK | OK | OK
Appearance inspection
1.SET-UP需進行全部項目檢驗，巡檢僅檢驗( )項目。
Inspection items marked with parentheses ( ) are for patrol inspection, While all inspection items are subject to Set-up inspection.
2.各項不良之缺點, 請參考缺點代碼表(M10001-R01)。
Please refer to Defection Code (M10001-R01) for detailed defect categories.
[14 empty] | C | 2019-03-22
(A) (C): M12002， (B):M08006， (D): M15013 | [13 empty] | B | 2017-09-05
[14 empty] | A | 2015-10-08
[8 empty] | 檢驗員： |  | 簡俐文 |  |  |  | 版本 | 日期 | 製表 | 審核
[8 empty] | INSPECTOR | [5 empty] | REV. | DATE | ISSUED BY | APP.
MOULDEX QC10004-R02.B

## 230519D-1
QUALITY INSPECTION PLAN RECORD
品檢編號： | R01-048 | 品號： |  | R1-2360 | [5 empty] | 版本： | 9 | 品名： | 公轉式針基 (Male Luer Lock) |  |  |  | 頁次： | 2 | □
Q.I.P. NO. |  | P/N | [7 empty] | REV. |  | NAME |  |  |  |  | PAGE | 2
檢驗方式： |  |  | □ | SET UP 檢驗 |  |  |  |  | ■ | 巡檢 |  | 檢驗日期： |  | 230519D |  | 機台號碼： | P16 |  | ■
INSP. MODE |  |  |  | SET UP INSP. | [5 empty] | PATROL |  | DATE |  |  |  | MACHINE NO.
適 用 品 名
APPLY TO PART NAME
R1-2360
量 測 代 碼 |  | A: Microscope B: Projector C: Caliper D: Pin gauge E: Height Caliper F: Visual inspection | [14 empty] | 量測單位 |  | +
MEASURING CODE | [16 empty] | 單位：Inch |  | -
檢驗項目 | 量測工具 | 模號CAVITY |  |  |  |  | 9 |  | 10 |  | 11 | 12 |  | 13 | 14 | 15 | 16 |  |  | GO
INSP. ITEM | MEASURING TOOLS | 規格/標準 SPEC/WI | [16 empty] | Ø | NO GO
(A) | A | Ø | 0.082 |  | + | 0.002 | 0.0828 |  | 0.0824 |  | 0.0823 | 0.0827 |  | 0.0825 | 0.0823 | 0.0825 | 0.0829 |  |  | 0.084 | 26
[5 empty] | - | 0.002 | [13 empty] | 0.08 | 27
(B) | D | Ø | 1.92 | mm | / | GO | GO |  | GO |  | GO | GO |  | GO | GO | GO | GO |  |  | 0.075591 | 28
| D | Ø | 2.01 | mm | / | NO GO | NO GO |  | NO GO |  | NO GO | NO GO |  | NO GO | NO GO | NO GO | NO GO |  |  | 0.079134 | 29
(C) | A | Ø | 0.082 |  | + | 0.002 | 0.0826 |  | 0.0826 |  | 0.0825 | 0.0826 |  | 0.0827 | 0.0826 | 0.0828 | 0.083 |  |  | 0.084 | 30
[5 empty] | - | 0.002 | [13 empty] | 0.08 | 31
(D) | C | Ø | 0.43 |  | + | 0.005 | 0.4335 |  | 0.4335 |  | 0.4335 | 0.434 |  | 0.434 | 0.4335 | 0.4335 | 0.4335 |  |  | 0.435 | 32
[5 empty] | - | 0.005 | [13 empty] | 0.425 | 33
(E) | T020701 | 塞規測試 QE10019 |  |  |  |  | GO |  | GO |  | GO | GO |  | GO | GO | GO | GO |  |  | 0 | 34
|  | Go/No-go Gauge test | [17 empty] | 0 | 35
(F) | T1705001 | 6% Taper QE10002 |  |  |  |  | GO |  | GO |  | GO | GO |  | GO | GO | GO | GO |  |  | 0 | 36
| (公 M) | Gauging test | [17 empty] | 0 | 37
(G) | T1405002 | 氣密測試 QE10001 |  |  |  |  | OK |  | OK |  | OK | OK |  | OK | OK | OK | OK |  |  | 0 | 38
| (公 M) | Air leaking test | [17 empty] | 0 | 39
H | T1405002 | 壓裂測試 QE10017 | [17 empty] | 0 | 40
| (公 M) | Stress cracking test
I | T1405001 | 滑牙測試 QE10014
Resistance to overriding test
J | T1405001 | 分離力測試 QE10016
Separation force test
K | T1405001 | 可旋出扭矩測試 QE10018
Unscrewing torque test
(L) | F | 外觀檢驗 MO09003 |  |  |  |  | OK |  | OK |  | OK | OK |  | OK | OK | OK | OK
Appearance inspection
1.SET-UP需進行全部項目檢驗，巡檢僅檢驗( )項目。
Inspection items marked with parentheses ( ) are for patrol inspection, While all inspection items are subject to Set-up inspection.
2.各項不良之缺點, 請參考缺點代碼表(M10001-R01)。
Please refer to Defection Code (M10001-R01) for detailed defect categories.
[14 empty] | C | 2019-03-22
(A) (C): M12002， (B):M08006， (D): M15013 | [13 empty] | B | 2017-09-05
[14 empty] | A | 2015-10-08
[8 empty] | 檢驗員： |  | 簡俐文 |  |  |  | 版本 | 日期 | 製表 | 審核
[8 empty] | INSPECTOR | [5 empty] | REV. | DATE | ISSUED BY | APP.
MOULDEX QC10004-R02.B

## 230521E
QUALITY INSPECTION PLAN RECORD
品檢編號： | R01-048 | 品號： |  | R1-2360 | [5 empty] | 版本： | 9 | 品名： | 公轉式針基 (Male Luer Lock) |  |  |  | 頁次： | 1 | □
Q.I.P. NO. |  | P/N | [7 empty] | REV. |  | NAME |  |  |  |  | PAGE | 2
檢驗方式： |  |  | □ | SET UP 檢驗 |  |  |  |  | ■ | 巡檢 |  | 檢驗日期： |  | 230521E |  | 機台號碼： | P16 |  | ■
INSP. MODE |  |  |  | SET UP INSP. | [5 empty] | PATROL |  | DATE |  |  |  | MACHINE NO.
適 用 品 名
APPLY TO PART NAME
R1-2360
量 測 代 碼 |  | A: Microscope B: Projector C: Caliper D: Pin gauge E: Height Caliper F: Visual inspection | [14 empty] | 量測單位 |  | +
MEASURING CODE | [16 empty] | 單位：Inch |  | -
檢驗項目 | 量測工具 | 模號CAVITY |  |  |  |  | 1 |  | 2 |  | 3 | 4 |  | 5 | 6 | 7 | 8 |  |  | GO
INSP. ITEM | MEASURING TOOLS | 規格/標準 SPEC/WI | [16 empty] | Ø | NO GO
(A) | A | Ø | 0.082 |  | + | 0.002 | 0.0826 |  | 0.0824 |  | 0.0821 | 0.082 |  | 0.0822 | 0.0823 | 0.0821 | 0.0823 |  |  | 0.084 | 26
[5 empty] | - | 0.002 | [13 empty] | 0.08 | 27
(B) | D | Ø | 1.92 | mm | / | GO | GO |  | GO |  | GO | GO |  | GO | GO | GO | GO |  |  | 0.075591 | 28
| D | Ø | 2.01 | mm | / | NO GO | NO GO |  | NO GO |  | NO GO | NO GO |  | NO GO | NO GO | NO GO | NO GO |  |  | 0.079134 | 29
(C) | A | Ø | 0.082 |  | + | 0.002 | 0.0825 |  | 0.0824 |  | 0.0823 | 0.0825 |  | 0.0824 | 0.0821 | 0.0823 | 0.0826 |  |  | 0.084 | 30
[5 empty] | - | 0.002 | [13 empty] | 0.08 | 31
(D) | C | Ø | 0.43 |  | + | 0.005 | 0.4335 |  | 0.4335 |  | 0.4335 | 0.434 |  | 0.434 | 0.4335 | 0.4335 | 0.4335 |  |  | 0.435 | 32
[5 empty] | - | 0.005 | [13 empty] | 0.425 | 33
(E) | T020701 | 塞規測試 QE10019 |  |  |  |  | GO |  | GO |  | GO | GO |  | GO | GO | GO | GO |  |  | 0 | 34
|  | Go/No-go Gauge test | [17 empty] | 0 | 35
(F) | T1705001 | 6% Taper QE10002 |  |  |  |  | GO |  | GO |  | GO | GO |  | GO | GO | GO | GO |  |  | 0 | 36
| (公 M) | Gauging test | [17 empty] | 0 | 37
(G) | T1405002 | 氣密測試 QE10001 |  |  |  |  | OK |  | OK |  | OK | OK |  | OK | OK | OK | OK |  |  | 0 | 38
| (公 M) | Air leaking test | [17 empty] | 0 | 39
H | T1405002 | 壓裂測試 QE10017 | [17 empty] | 0 | 40
| (公 M) | Stress cracking test
I | T1405001 | 滑牙測試 QE10014
Resistance to overriding test
J | T1405001 | 分離力測試 QE10016
Separation force test
K | T1405001 | 可旋出扭矩測試 QE10018
Unscrewing torque test
(L) | F | 外觀檢驗 MO09003 |  |  |  |  | OK |  | OK |  | OK | OK |  | OK | OK | OK | OK
Appearance inspection
1.SET-UP需進行全部項目檢驗，巡檢僅檢驗( )項目。
Inspection items marked with parentheses ( ) are for patrol inspection, While all inspection items are subject to Set-up inspection.
2.各項不良之缺點, 請參考缺點代碼表(M10001-R01)。
Please refer to Defection Code (M10001-R01) for detailed defect categories.
[14 empty] | C | 2019-03-22
(A) (C): M12002， (B):M08006， (D): M15013 | [13 empty] | B | 2017-09-05
[14 empty] | A | 2015-10-08
[8 empty] | 檢驗員： |  | 簡俐文 |  |  |  | 版本 | 日期 | 製表 | 審核
[8 empty] | INSPECTOR | [5 empty] | REV. | DATE | ISSUED BY | APP.
MOULDEX QC10004-R02.B

## 230521E-1
QUALITY INSPECTION PLAN RECORD
品檢編號： | R01-048 | 品號： |  | R1-2360 | [5 empty] | 版本： | 9 | 品名： | 公轉式針基 (Male Luer Lock) |  |  |  | 頁次： | 2 | □
Q.I.P. NO. |  | P/N | [7 empty] | REV. |  | NAME |  |  |  |  | PAGE | 2
檢驗方式： |  |  | □ | SET UP 檢驗 |  |  |  |  | ■ | 巡檢 |  | 檢驗日期： |  | 230521E |  | 機台號碼： | P16 |  | ■
INSP. MODE |  |  |  | SET UP INSP. | [5 empty] | PATROL |  | DATE |  |  |  | MACHINE NO.
適 用 品 名
APPLY TO PART NAME
R1-2360
量 測 代 碼 |  | A: Microscope B: Projector C: Caliper D: Pin gauge E: Height Caliper F: Visual inspection | [14 empty] | 量測單位 |  | +
MEASURING CODE | [16 empty] | 單位：Inch |  | -
檢驗項目 | 量測工具 | 模號CAVITY |  |  |  |  | 9 |  | 10 |  | 11 | 12 |  | 13 | 14 | 15 | 16 |  |  | GO
INSP. ITEM | MEASURING TOOLS | 規格/標準 SPEC/WI | [16 empty] | Ø | NO GO
(A) | A | Ø | 0.082 |  | + | 0.002 | 0.0825 |  | 0.0822 |  | 0.0824 | 0.0826 |  | 0.0823 | 0.0824 | 0.0825 | 0.0828 |  |  | 0.084 | 26
[5 empty] | - | 0.002 | [13 empty] | 0.08 | 27
(B) | D | Ø | 1.92 | mm | / | GO | GO |  | GO |  | GO | GO |  | GO | GO | GO | GO |  |  | 0.075591 | 28
| D | Ø | 2.01 | mm | / | NO GO | NO GO |  | NO GO |  | NO GO | NO GO |  | NO GO | NO GO | NO GO | NO GO |  |  | 0.079134 | 29
(C) | A | Ø | 0.082 |  | + | 0.002 | 0.0824 |  | 0.0824 |  | 0.0822 | 0.0824 |  | 0.0824 | 0.0824 | 0.0824 | 0.0825 |  |  | 0.084 | 30
[5 empty] | - | 0.002 | [13 empty] | 0.08 | 31
(D) | C | Ø | 0.43 |  | + | 0.005 | 0.4335 |  | 0.4335 |  | 0.4335 | 0.434 |  | 0.434 | 0.4335 | 0.4335 | 0.4335 |  |  | 0.435 | 32
[5 empty] | - | 0.005 | [13 empty] | 0.425 | 33
(E) | T020701 | 塞規測試 QE10019 |  |  |  |  | GO |  | GO |  | GO | GO |  | GO | GO | GO | GO |  |  | 0 | 34
|  | Go/No-go Gauge test | [17 empty] | 0 | 35
(F) | T1705001 | 6% Taper QE10002 |  |  |  |  | GO |  | GO |  | GO | GO |  | GO | GO | GO | GO |  |  | 0 | 36
| (公 M) | Gauging test | [17 empty] | 0 | 37
(G) | T1405002 | 氣密測試 QE10001 |  |  |  |  | OK |  | OK |  | OK | OK |  | OK | OK | OK | OK |  |  | 0 | 38
| (公 M) | Air leaking test | [17 empty] | 0 | 39
H | T1405002 | 壓裂測試 QE10017 | [17 empty] | 0 | 40
| (公 M) | Stress cracking test
I | T1405001 | 滑牙測試 QE10014
Resistance to overriding test
J | T1405001 | 分離力測試 QE10016
Separation force test
K | T1405001 | 可旋出扭矩測試 QE10018
Unscrewing torque test
(L) | F | 外觀檢驗 MO09003 |  |  |  |  | OK |  | OK |  | OK | OK |  | OK | OK | OK | OK
Appearance inspection
1.SET-UP需進行全部項目檢驗，巡檢僅檢驗( )項目。
Inspection items marked with parentheses ( ) are for patrol inspection, While all inspection items are subject to Set-up inspection.
2.各項不良之缺點, 請參考缺點代碼表(M10001-R01)。
Please refer to Defection Code (M10001-R01) for detailed defect categories.
[14 empty] | C | 2019-03-22
(A) (C): M12002， (B):M08006， (D): M15013 | [13 empty] | B | 2017-09-05
[14 empty] | A | 2015-10-08
[8 empty] | 檢驗員： |  | 簡俐文 |  |  |  | 版本 | 日期 | 製表 | 審核
[8 empty] | INSPECTOR | [5 empty] | REV. | DATE | ISSUED BY | APP.
MOULDEX QC10004-R02.B

## 230522D
QUALITY INSPECTION PLAN RECORD
品檢編號： | R01-048 | 品號： |  | R1-2360 | [5 empty] | 版本： | 9 | 品名： | 公轉式針基 (Male Luer Lock) |  |  |  | 頁次： | 1 | □
Q.I.P. NO. |  | P/N | [7 empty] | REV. |  | NAME |  |  |  |  | PAGE | 2
檢驗方式： |  |  | □ | SET UP 檢驗 |  |  |  |  | ■ | 巡檢 |  | 檢驗日期： |  | 230522D |  | 機台號碼： | P16 |  | ■
INSP. MODE |  |  |  | SET UP INSP. | [5 empty] | PATROL |  | DATE |  |  |  | MACHINE NO.
適 用 品 名
APPLY TO PART NAME
R1-2360
量 測 代 碼 |  | A: Microscope B: Projector C: Caliper D: Pin gauge E: Height Caliper F: Visual inspection | [14 empty] | 量測單位 |  | +
MEASURING CODE | [16 empty] | 單位：Inch |  | -
檢驗項目 | 量測工具 | 模號CAVITY |  |  |  |  | 1 |  | 2 |  | 3 | 4 |  | 5 | 6 | 7 | 8 |  |  | GO
INSP. ITEM | MEASURING TOOLS | 規格/標準 SPEC/WI | [16 empty] | Ø | NO GO
(A) | A | Ø | 0.082 |  | + | 0.002 | 0.083 |  | 0.0826 |  | 0.0825 | 0.0825 |  | 0.0826 | 0.0824 | 0.0825 | 0.0825 |  |  | 0.084 | 26
[5 empty] | - | 0.002 | [13 empty] | 0.08 | 27
(B) | D | Ø | 1.92 | mm | / | GO | GO |  | GO |  | GO | GO |  | GO | GO | GO | GO |  |  | 0.075591 | 28
| D | Ø | 2.01 | mm | / | NO GO | NO GO |  | NO GO |  | NO GO | NO GO |  | NO GO | NO GO | NO GO | NO GO |  |  | 0.079134 | 29
(C) | A | Ø | 0.082 |  | + | 0.002 | 0.0824 |  | 0.0823 |  | 0.0823 | 0.0825 |  | 0.0823 | 0.0821 | 0.0823 | 0.0828 |  |  | 0.084 | 30
[5 empty] | - | 0.002 | [13 empty] | 0.08 | 31
(D) | C | Ø | 0.43 |  | + | 0.005 | 0.4335 |  | 0.4335 |  | 0.4335 | 0.434 |  | 0.4335 | 0.4335 | 0.4335 | 0.4335 |  |  | 0.435 | 32
[5 empty] | - | 0.005 | [13 empty] | 0.425 | 33
(E) | T020701 | 塞規測試 QE10019 |  |  |  |  | GO |  | GO |  | GO | GO |  | GO | GO | GO | GO |  |  | 0 | 34
|  | Go/No-go Gauge test | [17 empty] | 0 | 35
(F) | T1705001 | 6% Taper QE10002 |  |  |  |  | GO |  | GO |  | GO | GO |  | GO | GO | GO | GO |  |  | 0 | 36
| (公 M) | Gauging test | [17 empty] | 0 | 37
(G) | T1405002 | 氣密測試 QE10001 |  |  |  |  | OK |  | OK |  | OK | OK |  | OK | OK | OK | OK |  |  | 0 | 38
| (公 M) | Air leaking test | [17 empty] | 0 | 39
H | T1405002 | 壓裂測試 QE10017 | [17 empty] | 0 | 40
| (公 M) | Stress cracking test
I | T1405001 | 滑牙測試 QE10014
Resistance to overriding test
J | T1405001 | 分離力測試 QE10016
Separation force test
K | T1405001 | 可旋出扭矩測試 QE10018
Unscrewing torque test
(L) | F | 外觀檢驗 MO09003 |  |  |  |  | OK |  | OK |  | OK | OK |  | OK | OK | OK | OK
Appearance inspection
1.SET-UP需進行全部項目檢驗，巡檢僅檢驗( )項目。
Inspection items marked with parentheses ( ) are for patrol inspection, While all inspection items are subject to Set-up inspection.
2.各項不良之缺點, 請參考缺點代碼表(M10001-R01)。
Please refer to Defection Code (M10001-R01) for detailed defect categories.
[14 empty] | C | 2019-03-22
(A) (C): M12002， (B):M08006， (D): M15013 | [13 empty] | B | 2017-09-05
[14 empty] | A | 2015-10-08
[8 empty] | 檢驗員： |  | 簡俐文 |  |  |  | 版本 | 日期 | 製表 | 審核
[8 empty] | INSPECTOR | [5 empty] | REV. | DATE | ISSUED BY | APP.
MOULDEX QC10004-R02.B

## 230522D-1
QUALITY INSPECTION PLAN RECORD
品檢編號： | R01-048 | 品號： |  | R1-2360 | [5 empty] | 版本： | 9 | 品名： | 公轉式針基 (Male Luer Lock) |  |  |  | 頁次： | 2 | □
Q.I.P. NO. |  | P/N | [7 empty] | REV. |  | NAME |  |  |  |  | PAGE | 2
檢驗方式： |  |  | □ | SET UP 檢驗 |  |  |  |  | ■ | 巡檢 |  | 檢驗日期： |  | 230522D |  | 機台號碼： | P16 |  | ■
INSP. MODE |  |  |  | SET UP INSP. | [5 empty] | PATROL |  | DATE |  |  |  | MACHINE NO.
適 用 品 名
APPLY TO PART NAME
R1-2360
量 測 代 碼 |  | A: Microscope B: Projector C: Caliper D: Pin gauge E: Height Caliper F: Visual inspection | [14 empty] | 量測單位 |  | +
MEASURING CODE | [16 empty] | 單位：Inch |  | -
檢驗項目 | 量測工具 | 模號CAVITY |  |  |  |  | 9 |  | 10 |  | 11 | 12 |  | 13 | 14 | 15 | 16 |  |  | GO
INSP. ITEM | MEASURING TOOLS | 規格/標準 SPEC/WI | [16 empty] | Ø | NO GO
(A) | A | Ø | 0.082 |  | + | 0.002 | 0.0828 |  | 0.0825 |  | 0.0822 | 0.0824 |  | 0.0824 | 0.0823 | 0.0824 | 0.0828 |  |  | 0.084 | 26
[5 empty] | - | 0.002 | [13 empty] | 0.08 | 27
(B) | D | Ø | 1.92 | mm | / | GO | GO |  | GO |  | GO | GO |  | GO | GO | GO | GO |  |  | 0.075591 | 28
| D | Ø | 2.01 | mm | / | NO GO | NO GO |  | NO GO |  | NO GO | NO GO |  | NO GO | NO GO | NO GO | NO GO |  |  | 0.079134 | 29
(C) | A | Ø | 0.082 |  | + | 0.002 | 0.0824 |  | 0.0825 |  | 0.0824 | 0.0825 |  | 0.0825 | 0.0824 | 0.0824 | 0.0825 |  |  | 0.084 | 30
[5 empty] | - | 0.002 | [13 empty] | 0.08 | 31
(D) | C | Ø | 0.43 |  | + | 0.005 | 0.4335 |  | 0.4335 |  | 0.4335 | 0.434 |  | 0.434 | 0.4335 | 0.4335 | 0.4335 |  |  | 0.435 | 32
[5 empty] | - | 0.005 | [13 empty] | 0.425 | 33
(E) | T020701 | 塞規測試 QE10019 |  |  |  |  | GO |  | GO |  | GO | GO |  | GO | GO | GO | GO |  |  | 0 | 34
|  | Go/No-go Gauge test | [17 empty] | 0 | 35
(F) | T1705001 | 6% Taper QE10002 |  |  |  |  | GO |  | GO |  | GO | GO |  | GO | GO | GO | GO |  |  | 0 | 36
| (公 M) | Gauging test | [17 empty] | 0 | 37
(G) | T1405002 | 氣密測試 QE10001 |  |  |  |  | OK |  | OK |  | OK | OK |  | OK | OK | OK | OK |  |  | 0 | 38
| (公 M) | Air leaking test | [17 empty] | 0 | 39
H | T1405002 | 壓裂測試 QE10017 | [17 empty] | 0 | 40
| (公 M) | Stress cracking test
I | T1405001 | 滑牙測試 QE10014
Resistance to overriding test
J | T1405001 | 分離力測試 QE10016
Separation force test
K | T1405001 | 可旋出扭矩測試 QE10018
Unscrewing torque test
(L) | F | 外觀檢驗 MO09003 |  |  |  |  | OK |  | OK |  | OK | OK |  | OK | OK | OK | OK
Appearance inspection
1.SET-UP需進行全部項目檢驗，巡檢僅檢驗( )項目。
Inspection items marked with parentheses ( ) are for patrol inspection, While all inspection items are subject to Set-up inspection.
2.各項不良之缺點, 請參考缺點代碼表(M10001-R01)。
Please refer to Defection Code (M10001-R01) for detailed defect categories.
[14 empty] | C | 2019-03-22
(A) (C): M12002， (B):M08006， (D): M15013 | [13 empty] | B | 2017-09-05
[14 empty] | A | 2015-10-08
[8 empty] | 檢驗員： |  | 簡俐文 |  |  |  | 版本 | 日期 | 製表 | 審核
[8 empty] | INSPECTOR | [5 empty] | REV. | DATE | ISSUED BY | APP.
MOULDEX QC10004-R02.B

## 230522E
QUALITY INSPECTION PLAN RECORD
品檢編號： | R01-048 | 品號： |  | R1-2360 | [5 empty] | 版本： | 9 | 品名： | 公轉式針基 (Male Luer Lock) |  |  |  | 頁次： | 1 | □
Q.I.P. NO. |  | P/N | [7 empty] | REV. |  | NAME |  |  |  |  | PAGE | 2
檢驗方式： |  |  | □ | SET UP 檢驗 |  |  |  |  | ■ | 巡檢 |  | 檢驗日期： |  | 230522E |  | 機台號碼： | P16 |  | ■
INSP. MODE |  |  |  | SET UP INSP. | [5 empty] | PATROL |  | DATE |  |  |  | MACHINE NO.
適 用 品 名
APPLY TO PART NAME
R1-2360
量 測 代 碼 |  | A: Microscope B: Projector C: Caliper D: Pin gauge E: Height Caliper F: Visual inspection | [14 empty] | 量測單位 |  | +
MEASURING CODE | [16 empty] | 單位：Inch |  | -
檢驗項目 | 量測工具 | 模號CAVITY |  |  |  |  | 1 |  | 2 |  | 3 | 4 |  | 5 | 6 | 7 | 8 |  |  | GO
INSP. ITEM | MEASURING TOOLS | 規格/標準 SPEC/WI | [16 empty] | Ø | NO GO
(A) | A | Ø | 0.082 |  | + | 0.002 | 0.083 |  | 0.0827 |  | 0.0826 | 0.0826 |  | 0.0828 | 0.0827 | 0.0828 | 0.083 |  |  | 0.084 | 26
[5 empty] | - | 0.002 | [13 empty] | 0.08 | 27
(B) | D | Ø | 1.92 | mm | / | GO | GO |  | GO |  | GO | GO |  | GO | GO | GO | GO |  |  | 0.075591 | 28
| D | Ø | 2.01 | mm | / | NO GO | NO GO |  | NO GO |  | NO GO | NO GO |  | NO GO | NO GO | NO GO | NO GO |  |  | 0.079134 | 29
(C) | A | Ø | 0.082 |  | + | 0.002 | 0.0825 |  | 0.0824 |  | 0.0823 | 0.0825 |  | 0.0824 | 0.0822 | 0.0825 | 0.0828 |  |  | 0.084 | 30
[5 empty] | - | 0.002 | [13 empty] | 0.08 | 31
(D) | C | Ø | 0.43 |  | + | 0.005 | 0.4335 |  | 0.4335 |  | 0.4335 | 0.434 |  | 0.434 | 0.4335 | 0.4335 | 0.4335 |  |  | 0.435 | 32
[5 empty] | - | 0.005 | [13 empty] | 0.425 | 33
(E) | T020701 | 塞規測試 QE10019 |  |  |  |  | GO |  | GO |  | GO | GO |  | GO | GO | GO | GO |  |  | 0 | 34
|  | Go/No-go Gauge test | [17 empty] | 0 | 35
(F) | T1705001 | 6% Taper QE10002 |  |  |  |  | GO |  | GO |  | GO | GO |  | GO | GO | GO | GO |  |  | 0 | 36
| (公 M) | Gauging test | [17 empty] | 0 | 37
(G) | T1405002 | 氣密測試 QE10001 |  |  |  |  | OK |  | OK |  | OK | OK |  | OK | OK | OK | OK |  |  | 0 | 38
| (公 M) | Air leaking test | [17 empty] | 0 | 39
H | T1405002 | 壓裂測試 QE10017 | [17 empty] | 0 | 40
| (公 M) | Stress cracking test
I | T1405001 | 滑牙測試 QE10014
Resistance to overriding test
J | T1405001 | 分離力測試 QE10016
Separation force test
K | T1405001 | 可旋出扭矩測試 QE10018
Unscrewing torque test
(L) | F | 外觀檢驗 MO09003 |  |  |  |  | OK |  | OK |  | OK | OK |  | OK | OK | OK | OK
Appearance inspection
1.SET-UP需進行全部項目檢驗，巡檢僅檢驗( )項目。
Inspection items marked with parentheses ( ) are for patrol inspection, While all inspection items are subject to Set-up inspection.
2.各項不良之缺點, 請參考缺點代碼表(M10001-R01)。
Please refer to Defection Code (M10001-R01) for detailed defect categories.
[14 empty] | C | 2019-03-22
(A) (C): M12002， (B):M08006， (D): M15013 | [13 empty] | B | 2017-09-05
[14 empty] | A | 2015-10-08
[8 empty] | 檢驗員： |  | 簡俐文 |  |  |  | 版本 | 日期 | 製表 | 審核
[8 empty] | INSPECTOR | [5 empty] | REV. | DATE | ISSUED BY | APP.
MOULDEX QC10004-R02.B

## 230522E-1
QUALITY INSPECTION PLAN RECORD
品檢編號： | R01-048 | 品號： |  | R1-2360 | [5 empty] | 版本： | 9 | 品名： | 公轉式針基 (Male Luer Lock) |  |  |  | 頁次： | 2 | □
Q.I.P. NO. |  | P/N | [7 empty] | REV. |  | NAME |  |  |  |  | PAGE | 2
檢驗方式： |  |  | □ | SET UP 檢驗 |  |  |  |  | ■ | 巡檢 |  | 檢驗日期： |  | 230522E |  | 機台號碼： | P16 |  | ■
INSP. MODE |  |  |  | SET UP INSP. | [5 empty] | PATROL |  | DATE |  |  |  | MACHINE NO.
適 用 品 名
APPLY TO PART NAME
R1-2360
量 測 代 碼 |  | A: Microscope B: Projector C: Caliper D: Pin gauge E: Height Caliper F: Visual inspection | [14 empty] | 量測單位 |  | +
MEASURING CODE | [16 empty] | 單位：Inch |  | -
檢驗項目 | 量測工具 | 模號CAVITY |  |  |  |  | 9 |  | 10 |  | 11 | 12 |  | 13 | 14 | 15 | 16 |  |  | GO
INSP. ITEM | MEASURING TOOLS | 規格/標準 SPEC/WI | [16 empty] | Ø | NO GO
(A) | A | Ø | 0.082 |  | + | 0.002 | 0.083 |  | 0.0827 |  | 0.0826 | 0.0827 |  | 0.0826 | 0.0828 | 0.0825 | 0.0821 |  |  | 0.084 | 26
[5 empty] | - | 0.002 | [13 empty] | 0.08 | 27
(B) | D | Ø | 1.92 | mm | / | GO | GO |  | GO |  | GO | GO |  | GO | GO | GO | GO |  |  | 0.075591 | 28
| D | Ø | 2.01 | mm | / | NO GO | NO GO |  | NO GO |  | NO GO | NO GO |  | NO GO | NO GO | NO GO | NO GO |  |  | 0.079134 | 29
(C) | A | Ø | 0.082 |  | + | 0.002 | 0.0825 |  | 0.0823 |  | 0.0825 | 0.0824 |  | 0.0827 | 0.0825 | 0.0824 | 0.0827 |  |  | 0.084 | 30
[5 empty] | - | 0.002 | [13 empty] | 0.08 | 31
(D) | C | Ø | 0.43 |  | + | 0.005 | 0.4335 |  | 0.4335 |  | 0.4335 | 0.434 |  | 0.434 | 0.4335 | 0.4335 | 0.4335 |  |  | 0.435 | 32
[5 empty] | - | 0.005 | [13 empty] | 0.425 | 33
(E) | T020701 | 塞規測試 QE10019 |  |  |  |  | GO |  | GO |  | GO | GO |  | GO | GO | GO | GO |  |  | 0 | 34
|  | Go/No-go Gauge test | [17 empty] | 0 | 35
(F) | T1705001 | 6% Taper QE10002 |  |  |  |  | GO |  | GO |  | GO | GO |  | GO | GO | GO | GO |  |  | 0 | 36
| (公 M) | Gauging test | [17 empty] | 0 | 37
(G) | T1405002 | 氣密測試 QE10001 |  |  |  |  | OK |  | OK |  | OK | OK |  | OK | OK | OK | OK |  |  | 0 | 38
| (公 M) | Air leaking test | [17 empty] | 0 | 39
H | T1405002 | 壓裂測試 QE10017 | [17 empty] | 0 | 40
| (公 M) | Stress cracking test
I | T1405001 | 滑牙測試 QE10014
Resistance to overriding test
J | T1405001 | 分離力測試 QE10016
Separation force test
K | T1405001 | 可旋出扭矩測試 QE10018
Unscrewing torque test
(L) | F | 外觀檢驗 MO09003 |  |  |  |  | OK |  | OK |  | OK | OK |  | OK | OK | OK | OK
Appearance inspection
1.SET-UP需進行全部項目檢驗，巡檢僅檢驗( )項目。
Inspection items marked with parentheses ( ) are for patrol inspection, While all inspection items are subject to Set-up inspection.
2.各項不良之缺點, 請參考缺點代碼表(M10001-R01)。
Please refer to Defection Code (M10001-R01) for detailed defect categories.
[14 empty] | C | 2019-03-22
(A) (C): M12002， (B):M08006， (D): M15013 | [13 empty] | B | 2017-09-05
[14 empty] | A | 2015-10-08
[8 empty] | 檢驗員： |  | 簡俐文 |  |  |  | 版本 | 日期 | 製表 | 審核
[8 empty] | INSPECTOR | [5 empty] | REV. | DATE | ISSUED BY | APP.
MOULDEX QC10004-R02.B

## 230523D
QUALITY INSPECTION PLAN RECORD
品檢編號： | R01-048 | 品號： |  | R1-2360 | [5 empty] | 版本： | 9 | 品名： | 公轉式針基 (Male Luer Lock) |  |  |  | 頁次： | 1 | □
Q.I.P. NO. |  | P/N | [7 empty] | REV. |  | NAME |  |  |  |  | PAGE | 2
檢驗方式： |  |  | □ | SET UP 檢驗 |  |  |  |  | ■ | 巡檢 |  | 檢驗日期： |  | 230523D |  | 機台號碼： | P16 |  | ■
INSP. MODE |  |  |  | SET UP INSP. | [5 empty] | PATROL |  | DATE |  |  |  | MACHINE NO.
適 用 品 名
APPLY TO PART NAME
R1-2360
量 測 代 碼 |  | A: Microscope B: Projector C: Caliper D: Pin gauge E: Height Caliper F: Visual inspection | [14 empty] | 量測單位 |  | +
MEASURING CODE | [16 empty] | 單位：Inch |  | -
檢驗項目 | 量測工具 | 模號CAVITY |  |  |  |  | 1 |  | 2 |  | 3 | 4 |  | 5 | 6 | 7 | 8 |  |  | GO
INSP. ITEM | MEASURING TOOLS | 規格/標準 SPEC/WI | [16 empty] | Ø | NO GO
(A) | A | Ø | 0.082 |  | + | 0.002 | 0.0828 |  | 0.0825 |  | 0.0824 | 0.0825 |  | 0.0826 | 0.0827 | 0.0825 | 0.0828 |  |  | 0.084 | 26
[5 empty] | - | 0.002 | [13 empty] | 0.08 | 27
(B) | D | Ø | 1.92 | mm | / | GO | GO |  | GO |  | GO | GO |  | GO | GO | GO | GO |  |  | 0.075591 | 28
| D | Ø | 2.01 | mm | / | NO GO | NO GO |  | NO GO |  | NO GO | NO GO |  | NO GO | NO GO | NO GO | NO GO |  |  | 0.079134 | 29
(C) | A | Ø | 0.082 |  | + | 0.002 | 0.0827 |  | 0.0829 |  | 0.0828 | 0.0828 |  | 0.0825 | 0.0821 | 0.0824 | 0.0826 |  |  | 0.084 | 30
[5 empty] | - | 0.002 | [13 empty] | 0.08 | 31
(D) | C | Ø | 0.43 |  | + | 0.005 | 0.4335 |  | 0.4335 |  | 0.4335 | 0.434 |  | 0.4335 | 0.4335 | 0.4335 | 0.4335 |  |  | 0.435 | 32
[5 empty] | - | 0.005 | [13 empty] | 0.425 | 33
(E) | T020701 | 塞規測試 QE10019 |  |  |  |  | GO |  | GO |  | GO | GO |  | GO | GO | GO | GO |  |  | 0 | 34
|  | Go/No-go Gauge test | [17 empty] | 0 | 35
(F) | T1705001 | 6% Taper QE10002 |  |  |  |  | GO |  | GO |  | GO | GO |  | GO | GO | GO | GO |  |  | 0 | 36
| (公 M) | Gauging test | [17 empty] | 0 | 37
(G) | T1405002 | 氣密測試 QE10001 |  |  |  |  | OK |  | OK |  | OK | OK |  | OK | OK | OK | OK |  |  | 0 | 38
| (公 M) | Air leaking test | [17 empty] | 0 | 39
H | T1405002 | 壓裂測試 QE10017 | [17 empty] | 0 | 40
| (公 M) | Stress cracking test
I | T1405001 | 滑牙測試 QE10014
Resistance to overriding test
J | T1405001 | 分離力測試 QE10016
Separation force test
K | T1405001 | 可旋出扭矩測試 QE10018
Unscrewing torque test
(L) | F | 外觀檢驗 MO09003 |  |  |  |  | OK |  | OK |  | OK | OK |  | OK | OK | OK | OK
Appearance inspection
1.SET-UP需進行全部項目檢驗，巡檢僅檢驗( )項目。
Inspection items marked with parentheses ( ) are for patrol inspection, While all inspection items are subject to Set-up inspection.
2.各項不良之缺點, 請參考缺點代碼表(M10001-R01)。
Please refer to Defection Code (M10001-R01) for detailed defect categories.
[14 empty] | C | 2019-03-22
(A) (C): M12002， (B):M08006， (D): M15013 | [13 empty] | B | 2017-09-05
[14 empty] | A | 2015-10-08
[8 empty] | 檢驗員： |  | 簡俐文 |  |  |  | 版本 | 日期 | 製表 | 審核
[8 empty] | INSPECTOR | [5 empty] | REV. | DATE | ISSUED BY | APP.
MOULDEX QC10004-R02.B

## 230523D-1
QUALITY INSPECTION PLAN RECORD
品檢編號： | R01-048 | 品號： |  | R1-2360 | [5 empty] | 版本： | 9 | 品名： | 公轉式針基 (Male Luer Lock) |  |  |  | 頁次： | 2 | □
Q.I.P. NO. |  | P/N | [7 empty] | REV. |  | NAME |  |  |  |  | PAGE | 2
檢驗方式： |  |  | □ | SET UP 檢驗 |  |  |  |  | ■ | 巡檢 |  | 檢驗日期： |  | 230523D |  | 機台號碼： | P16 |  | ■
INSP. MODE |  |  |  | SET UP INSP. | [5 empty] | PATROL |  | DATE |  |  |  | MACHINE NO.
適 用 品 名
APPLY TO PART NAME
R1-2360
量 測 代 碼 |  | A: Microscope B: Projector C: Caliper D: Pin gauge E: Height Caliper F: Visual inspection | [14 empty] | 量測單位 |  | +
MEASURING CODE | [16 empty] | 單位：Inch |  | -
檢驗項目 | 量測工具 | 模號CAVITY |  |  |  |  | 9 |  | 10 |  | 11 | 12 |  | 13 | 14 | 15 | 16 |  |  | GO
INSP. ITEM | MEASURING TOOLS | 規格/標準 SPEC/WI | [16 empty] | Ø | NO GO
(A) | A | Ø | 0.082 |  | + | 0.002 | 0.0828 |  | 0.0825 |  | 0.0823 | 0.0826 |  | 0.0824 | 0.0824 | 0.0825 | 0.0831 |  |  | 0.084 | 26
[5 empty] | - | 0.002 | [13 empty] | 0.08 | 27
(B) | D | Ø | 1.92 | mm | / | GO | GO |  | GO |  | GO | GO |  | GO | GO | GO | GO |  |  | 0.075591 | 28
| D | Ø | 2.01 | mm | / | NO GO | NO GO |  | NO GO |  | NO GO | NO GO |  | NO GO | NO GO | NO GO | NO GO |  |  | 0.079134 | 29
(C) | A | Ø | 0.082 |  | + | 0.002 | 0.0824 |  | 0.0824 |  | 0.0823 | 0.0825 |  | 0.0826 | 0.0824 | 0.0824 | 0.0825 |  |  | 0.084 | 30
[5 empty] | - | 0.002 | [13 empty] | 0.08 | 31
(D) | C | Ø | 0.43 |  | + | 0.005 | 0.4335 |  | 0.4335 |  | 0.4335 | 0.434 |  | 0.434 | 0.4335 | 0.4335 | 0.4335 |  |  | 0.435 | 32
[5 empty] | - | 0.005 | [13 empty] | 0.425 | 33
(E) | T020701 | 塞規測試 QE10019 |  |  |  |  | GO |  | GO |  | GO | GO |  | GO | GO | GO | GO |  |  | 0 | 34
|  | Go/No-go Gauge test | [17 empty] | 0 | 35
(F) | T1705001 | 6% Taper QE10002 |  |  |  |  | GO |  | GO |  | GO | GO |  | GO | GO | GO | GO |  |  | 0 | 36
| (公 M) | Gauging test | [17 empty] | 0 | 37
(G) | T1405002 | 氣密測試 QE10001 |  |  |  |  | OK |  | OK |  | OK | OK |  | OK | OK | OK | OK |  |  | 0 | 38
| (公 M) | Air leaking test | [17 empty] | 0 | 39
H | T1405002 | 壓裂測試 QE10017 | [17 empty] | 0 | 40
| (公 M) | Stress cracking test
I | T1405001 | 滑牙測試 QE10014
Resistance to overriding test
J | T1405001 | 分離力測試 QE10016
Separation force test
K | T1405001 | 可旋出扭矩測試 QE10018
Unscrewing torque test
(L) | F | 外觀檢驗 MO09003 |  |  |  |  | OK |  | OK |  | OK | OK |  | OK | OK | OK | OK
Appearance inspection
1.SET-UP需進行全部項目檢驗，巡檢僅檢驗( )項目。
Inspection items marked with parentheses ( ) are for patrol inspection, While all inspection items are subject to Set-up inspection.
2.各項不良之缺點, 請參考缺點代碼表(M10001-R01)。
Please refer to Defection Code (M10001-R01) for detailed defect categories.
[14 empty] | C | 2019-03-22
(A) (C): M12002， (B):M08006， (D): M15013 | [13 empty] | B | 2017-09-05
[14 empty] | A | 2015-10-08
[8 empty] | 檢驗員： |  | 簡俐文 |  |  |  | 版本 | 日期 | 製表 | 審核
[8 empty] | INSPECTOR | [5 empty] | REV. | DATE | ISSUED BY | APP.
MOULDEX QC10004-R02.B

## 230523E
QUALITY INSPECTION PLAN RECORD
品檢編號： | R01-048 | 品號： |  | R1-2360 | [5 empty] | 版本： | 9 | 品名： | 公轉式針基 (Male Luer Lock) |  |  |  | 頁次： | 1 | □
Q.I.P. NO. |  | P/N | [7 empty] | REV. |  | NAME |  |  |  |  | PAGE | 2
檢驗方式： |  |  | □ | SET UP 檢驗 |  |  |  |  | ■ | 巡檢 |  | 檢驗日期： |  | 230523E |  | 機台號碼： | P16 |  | ■
INSP. MODE |  |  |  | SET UP INSP. | [5 empty] | PATROL |  | DATE |  |  |  | MACHINE NO.
適 用 品 名
APPLY TO PART NAME
R1-2360
量 測 代 碼 |  | A: Microscope B: Projector C: Caliper D: Pin gauge E: Height Caliper F: Visual inspection | [14 empty] | 量測單位 |  | +
MEASURING CODE | [16 empty] | 單位：Inch |  | -
檢驗項目 | 量測工具 | 模號CAVITY |  |  |  |  | 1 |  | 2 |  | 3 | 4 |  | 5 | 6 | 7 | 8 |  |  | GO
INSP. ITEM | MEASURING TOOLS | 規格/標準 SPEC/WI | [16 empty] | Ø | NO GO
(A) | A | Ø | 0.082 |  | + | 0.002 | 0.0829 |  | 0.0825 |  | 0.0825 | 0.0824 |  | 0.0825 | 0.0826 | 0.0824 | 0.0825 |  |  | 0.084 | 26
[5 empty] | - | 0.002 | [13 empty] | 0.08 | 27
(B) | D | Ø | 1.92 | mm | / | GO | GO |  | GO |  | GO | GO |  | GO | GO | GO | GO |  |  | 0.075591 | 28
| D | Ø | 2.01 | mm | / | NO GO | NO GO |  | NO GO |  | NO GO | NO GO |  | NO GO | NO GO | NO GO | NO GO |  |  | 0.079134 | 29
(C) | A | Ø | 0.082 |  | + | 0.002 | 0.0826 |  | 0.0826 |  | 0.0825 | 0.0826 |  | 0.0825 | 0.0823 | 0.0826 | 0.0826 |  |  | 0.084 | 30
[5 empty] | - | 0.002 | [13 empty] | 0.08 | 31
(D) | C | Ø | 0.43 |  | + | 0.005 | 0.4335 |  | 0.4335 |  | 0.4335 | 0.434 |  | 0.434 | 0.4335 | 0.4335 | 0.4335 |  |  | 0.435 | 32
[5 empty] | - | 0.005 | [13 empty] | 0.425 | 33
(E) | T020701 | 塞規測試 QE10019 |  |  |  |  | GO |  | GO |  | GO | GO |  | GO | GO | GO | GO |  |  | 0 | 34
|  | Go/No-go Gauge test | [17 empty] | 0 | 35
(F) | T1705001 | 6% Taper QE10002 |  |  |  |  | GO |  | GO |  | GO | GO |  | GO | GO | GO | GO |  |  | 0 | 36
| (公 M) | Gauging test | [17 empty] | 0 | 37
(G) | T1405002 | 氣密測試 QE10001 |  |  |  |  | OK |  | OK |  | OK | OK |  | OK | OK | OK | OK |  |  | 0 | 38
| (公 M) | Air leaking test | [17 empty] | 0 | 39
H | T1405002 | 壓裂測試 QE10017 | [17 empty] | 0 | 40
| (公 M) | Stress cracking test
I | T1405001 | 滑牙測試 QE10014
Resistance to overriding test
J | T1405001 | 分離力測試 QE10016
Separation force test
K | T1405001 | 可旋出扭矩測試 QE10018
Unscrewing torque test
(L) | F | 外觀檢驗 MO09003 |  |  |  |  | OK |  | OK |  | OK | OK |  | OK | OK | OK | OK
Appearance inspection
1.SET-UP需進行全部項目檢驗，巡檢僅檢驗( )項目。
Inspection items marked with parentheses ( ) are for patrol inspection, While all inspection items are subject to Set-up inspection.
2.各項不良之缺點, 請參考缺點代碼表(M10001-R01)。
Please refer to Defection Code (M10001-R01) for detailed defect categories.
[14 empty] | C | 2019-03-22
(A) (C): M12002， (B):M08006， (D): M15013 | [13 empty] | B | 2017-09-05
[14 empty] | A | 2015-10-08
[8 empty] | 檢驗員： |  | 簡俐文 |  |  |  | 版本 | 日期 | 製表 | 審核
[8 empty] | INSPECTOR | [5 empty] | REV. | DATE | ISSUED BY | APP.
MOULDEX QC10004-R02.B

## 230523E-1
QUALITY INSPECTION PLAN RECORD
品檢編號： | R01-048 | 品號： |  | R1-2360 | [5 empty] | 版本： | 9 | 品名： | 公轉式針基 (Male Luer Lock) |  |  |  | 頁次： | 2 | □
Q.I.P. NO. |  | P/N | [7 empty] | REV. |  | NAME |  |  |  |  | PAGE | 2
檢驗方式： |  |  | □ | SET UP 檢驗 |  |  |  |  | ■ | 巡檢 |  | 檢驗日期： |  | 230523E |  | 機台號碼： | P16 |  | ■
INSP. MODE |  |  |  | SET UP INSP. | [5 empty] | PATROL |  | DATE |  |  |  | MACHINE NO.
適 用 品 名
APPLY TO PART NAME
R1-2360
量 測 代 碼 |  | A: Microscope B: Projector C: Caliper D: Pin gauge E: Height Caliper F: Visual inspection | [14 empty] | 量測單位 |  | +
MEASURING CODE | [16 empty] | 單位：Inch |  | -
檢驗項目 | 量測工具 | 模號CAVITY |  |  |  |  | 9 |  | 10 |  | 11 | 12 |  | 13 | 14 | 15 | 16 |  |  | GO
INSP. ITEM | MEASURING TOOLS | 規格/標準 SPEC/WI | [16 empty] | Ø | NO GO
(A) | A | Ø | 0.082 |  | + | 0.002 | 0.0828 |  | 0.0825 |  | 0.0823 | 0.0826 |  | 0.0824 | 0.0823 | 0.0824 | 0.0828 |  |  | 0.084 | 26
[5 empty] | - | 0.002 | [13 empty] | 0.08 | 27
(B) | D | Ø | 1.92 | mm | / | GO | GO |  | GO |  | GO | GO |  | GO | GO | GO | GO |  |  | 0.075591 | 28
| D | Ø | 2.01 | mm | / | NO GO | NO GO |  | NO GO |  | NO GO | NO GO |  | NO GO | NO GO | NO GO | NO GO |  |  | 0.079134 | 29
(C) | A | Ø | 0.082 |  | + | 0.002 | 0.0826 |  | 0.0825 |  | 0.0823 | 0.0825 |  | 0.0824 | 0.0825 | 0.0824 | 0.0824 |  |  | 0.084 | 30
[5 empty] | - | 0.002 | [13 empty] | 0.08 | 31
(D) | C | Ø | 0.43 |  | + | 0.005 | 0.4335 |  | 0.4335 |  | 0.4335 | 0.434 |  | 0.434 | 0.4335 | 0.4335 | 0.4335 |  |  | 0.435 | 32
[5 empty] | - | 0.005 | [13 empty] | 0.425 | 33
(E) | T020701 | 塞規測試 QE10019 |  |  |  |  | GO |  | GO |  | GO | GO |  | GO | GO | GO | GO |  |  | 0 | 34
|  | Go/No-go Gauge test | [17 empty] | 0 | 35
(F) | T1705001 | 6% Taper QE10002 |  |  |  |  | GO |  | GO |  | GO | GO |  | GO | GO | GO | GO |  |  | 0 | 36
| (公 M) | Gauging test | [17 empty] | 0 | 37
(G) | T1405002 | 氣密測試 QE10001 |  |  |  |  | OK |  | OK |  | OK | OK |  | OK | OK | OK | OK |  |  | 0 | 38
| (公 M) | Air leaking test | [17 empty] | 0 | 39
H | T1405002 | 壓裂測試 QE10017 | [17 empty] | 0 | 40
| (公 M) | Stress cracking test
I | T1405001 | 滑牙測試 QE10014
Resistance to overriding test
J | T1405001 | 分離力測試 QE10016
Separation force test
K | T1405001 | 可旋出扭矩測試 QE10018
Unscrewing torque test
(L) | F | 外觀檢驗 MO09003 |  |  |  |  | OK |  | OK |  | OK | OK |  | OK | OK | OK | OK
Appearance inspection
1.SET-UP需進行全部項目檢驗，巡檢僅檢驗( )項目。
Inspection items marked with parentheses ( ) are for patrol inspection, While all inspection items are subject to Set-up inspection.
2.各項不良之缺點, 請參考缺點代碼表(M10001-R01)。
Please refer to Defection Code (M10001-R01) for detailed defect categories.
[14 empty] | C | 2019-03-22
(A) (C): M12002， (B):M08006， (D): M15013 | [13 empty] | B | 2017-09-05
[14 empty] | A | 2015-10-08
[8 empty] | 檢驗員： |  | 簡俐文 |  |  |  | 版本 | 日期 | 製表 | 審核
[8 empty] | INSPECTOR | [5 empty] | REV. | DATE | ISSUED BY | APP.
MOULDEX QC10004-R02.B

## 230524D
QUALITY INSPECTION PLAN RECORD
品檢編號： | R01-048 | 品號： |  | R1-2360 | [5 empty] | 版本： | 9 | 品名： | 公轉式針基 (Male Luer Lock) |  |  |  | 頁次： | 1 | □
Q.I.P. NO. |  | P/N | [7 empty] | REV. |  | NAME |  |  |  |  | PAGE | 2
檢驗方式： |  |  | □ | SET UP 檢驗 |  |  |  |  | ■ | 巡檢 |  | 檢驗日期： |  | 230524D |  | 機台號碼： | P16 |  | ■
INSP. MODE |  |  |  | SET UP INSP. | [5 empty] | PATROL |  | DATE |  |  |  | MACHINE NO.
適 用 品 名
APPLY TO PART NAME
R1-2360
量 測 代 碼 |  | A: Microscope B: Projector C: Caliper D: Pin gauge E: Height Caliper F: Visual inspection | [14 empty] | 量測單位 |  | +
MEASURING CODE | [16 empty] | 單位：Inch |  | -
檢驗項目 | 量測工具 | 模號CAVITY |  |  |  |  | 1 |  | 2 |  | 3 | 4 |  | 5 | 6 | 7 | 8 |  |  | GO
INSP. ITEM | MEASURING TOOLS | 規格/標準 SPEC/WI | [16 empty] | Ø | NO GO
(A) | A | Ø | 0.082 |  | + | 0.002 | 0.0828 |  | 0.0827 |  | 0.0825 | 0.0826 |  | 0.0827 | 0.0825 | 0.0824 | 0.0827 |  |  | 0.084 | 26
[5 empty] | - | 0.002 | [13 empty] | 0.08 | 27
(B) | D | Ø | 1.92 | mm | / | GO | GO |  | GO |  | GO | GO |  | GO | GO | GO | GO |  |  | 0.075591 | 28
| D | Ø | 2.01 | mm | / | NO GO | NO GO |  | NO GO |  | NO GO | NO GO |  | NO GO | NO GO | NO GO | NO GO |  |  | 0.079134 | 29
(C) | A | Ø | 0.082 |  | + | 0.002 | 0.0825 |  | 0.0825 |  | 0.0823 | 0.0825 |  | 0.0824 | 0.0821 | 0.0824 | 0.0827 |  |  | 0.084 | 30
[5 empty] | - | 0.002 | [13 empty] | 0.08 | 31
(D) | C | Ø | 0.43 |  | + | 0.005 | 0.4335 |  | 0.4335 |  | 0.4335 | 0.434 |  | 0.4335 | 0.4335 | 0.4335 | 0.4335 |  |  | 0.435 | 32
[5 empty] | - | 0.005 | [13 empty] | 0.425 | 33
(E) | T020701 | 塞規測試 QE10019 |  |  |  |  | GO |  | GO |  | GO | GO |  | GO | GO | GO | GO |  |  | 0 | 34
|  | Go/No-go Gauge test | [17 empty] | 0 | 35
(F) | T1705001 | 6% Taper QE10002 |  |  |  |  | GO |  | GO |  | GO | GO |  | GO | GO | GO | GO |  |  | 0 | 36
| (公 M) | Gauging test | [17 empty] | 0 | 37
(G) | T1405002 | 氣密測試 QE10001 |  |  |  |  | OK |  | OK |  | OK | OK |  | OK | OK | OK | OK |  |  | 0 | 38
| (公 M) | Air leaking test | [17 empty] | 0 | 39
H | T1405002 | 壓裂測試 QE10017 | [17 empty] | 0 | 40
| (公 M) | Stress cracking test
I | T1405001 | 滑牙測試 QE10014
Resistance to overriding test
J | T1405001 | 分離力測試 QE10016
Separation force test
K | T1405001 | 可旋出扭矩測試 QE10018
Unscrewing torque test
(L) | F | 外觀檢驗 MO09003 |  |  |  |  | OK |  | OK |  | OK | OK |  | OK | OK | OK | OK
Appearance inspection
1.SET-UP需進行全部項目檢驗，巡檢僅檢驗( )項目。
Inspection items marked with parentheses ( ) are for patrol inspection, While all inspection items are subject to Set-up inspection.
2.各項不良之缺點, 請參考缺點代碼表(M10001-R01)。
Please refer to Defection Code (M10001-R01) for detailed defect categories.
[14 empty] | C | 2019-03-22
(A) (C): M12002， (B):M08006， (D): M15013 | [13 empty] | B | 2017-09-05
[14 empty] | A | 2015-10-08
[8 empty] | 檢驗員： |  | 簡俐文 |  |  |  | 版本 | 日期 | 製表 | 審核
[8 empty] | INSPECTOR | [5 empty] | REV. | DATE | ISSUED BY | APP.
MOULDEX QC10004-R02.B

## 230524D-1
QUALITY INSPECTION PLAN RECORD
品檢編號： | R01-048 | 品號： |  | R1-2360 | [5 empty] | 版本： | 9 | 品名： | 公轉式針基 (Male Luer Lock) |  |  |  | 頁次： | 2 | □
Q.I.P. NO. |  | P/N | [7 empty] | REV. |  | NAME |  |  |  |  | PAGE | 2
檢驗方式： |  |  | □ | SET UP 檢驗 |  |  |  |  | ■ | 巡檢 |  | 檢驗日期： |  | 230524D |  | 機台號碼： | P16 |  | ■
INSP. MODE |  |  |  | SET UP INSP. | [5 empty] | PATROL |  | DATE |  |  |  | MACHINE NO.
適 用 品 名
APPLY TO PART NAME
R1-2360
量 測 代 碼 |  | A: Microscope B: Projector C: Caliper D: Pin gauge E: Height Caliper F: Visual inspection | [14 empty] | 量測單位 |  | +
MEASURING CODE | [16 empty] | 單位：Inch |  | -
檢驗項目 | 量測工具 | 模號CAVITY |  |  |  |  | 9 |  | 10 |  | 11 | 12 |  | 13 | 14 | 15 | 16 |  |  | GO
INSP. ITEM | MEASURING TOOLS | 規格/標準 SPEC/WI | [16 empty] | Ø | NO GO
(A) | A | Ø | 0.082 |  | + | 0.002 | 0.0828 |  | 0.0824 |  | 0.0823 | 0.0828 |  | 0.0825 | 0.0824 | 0.0824 | 0.0829 |  |  | 0.084 | 26
[5 empty] | - | 0.002 | [13 empty] | 0.08 | 27
(B) | D | Ø | 1.92 | mm | / | GO | GO |  | GO |  | GO | GO |  | GO | GO | GO | GO |  |  | 0.075591 | 28
| D | Ø | 2.01 | mm | / | NO GO | NO GO |  | NO GO |  | NO GO | NO GO |  | NO GO | NO GO | NO GO | NO GO |  |  | 0.079134 | 29
(C) | A | Ø | 0.082 |  | + | 0.002 | 0.0824 |  | 0.0824 |  | 0.0826 | 0.0824 |  | 0.0824 | 0.0824 | 0.0823 | 0.0825 |  |  | 0.084 | 30
[5 empty] | - | 0.002 | [13 empty] | 0.08 | 31
(D) | C | Ø | 0.43 |  | + | 0.005 | 0.4335 |  | 0.4335 |  | 0.4335 | 0.434 |  | 0.434 | 0.4335 | 0.4335 | 0.4335 |  |  | 0.435 | 32
[5 empty] | - | 0.005 | [13 empty] | 0.425 | 33
(E) | T020701 | 塞規測試 QE10019 |  |  |  |  | GO |  | GO |  | GO | GO |  | GO | GO | GO | GO |  |  | 0 | 34
|  | Go/No-go Gauge test | [17 empty] | 0 | 35
(F) | T1705001 | 6% Taper QE10002 |  |  |  |  | GO |  | GO |  | GO | GO |  | GO | GO | GO | GO |  |  | 0 | 36
| (公 M) | Gauging test | [17 empty] | 0 | 37
(G) | T1405002 | 氣密測試 QE10001 |  |  |  |  | OK |  | OK |  | OK | OK |  | OK | OK | OK | OK |  |  | 0 | 38
| (公 M) | Air leaking test | [17 empty] | 0 | 39
H | T1405002 | 壓裂測試 QE10017 | [17 empty] | 0 | 40
| (公 M) | Stress cracking test
I | T1405001 | 滑牙測試 QE10014
Resistance to overriding test
J | T1405001 | 分離力測試 QE10016
Separation force test
K | T1405001 | 可旋出扭矩測試 QE10018
Unscrewing torque test
(L) | F | 外觀檢驗 MO09003 |  |  |  |  | OK |  | OK |  | OK | OK |  | OK | OK | OK | OK
Appearance inspection
1.SET-UP需進行全部項目檢驗，巡檢僅檢驗( )項目。
Inspection items marked with parentheses ( ) are for patrol inspection, While all inspection items are subject to Set-up inspection.
2.各項不良之缺點, 請參考缺點代碼表(M10001-R01)。
Please refer to Defection Code (M10001-R01) for detailed defect categories.
[14 empty] | C | 2019-03-22
(A) (C): M12002， (B):M08006， (D): M15013 | [13 empty] | B | 2017-09-05
[14 empty] | A | 2015-10-08
[8 empty] | 檢驗員： |  | 簡俐文 |  |  |  | 版本 | 日期 | 製表 | 審核
[8 empty] | INSPECTOR | [5 empty] | REV. | DATE | ISSUED BY | APP.
MOULDEX QC10004-R02.B

## 230524E
QUALITY INSPECTION PLAN RECORD
品檢編號： | R01-048 | 品號： |  | R1-2360 | [5 empty] | 版本： | 9 | 品名： | 公轉式針基 (Male Luer Lock) |  |  |  | 頁次： | 1 | □
Q.I.P. NO. |  | P/N | [7 empty] | REV. |  | NAME |  |  |  |  | PAGE | 2
檢驗方式： |  |  | □ | SET UP 檢驗 |  |  |  |  | ■ | 巡檢 |  | 檢驗日期： |  | 230524E |  | 機台號碼： | P16 |  | ■
INSP. MODE |  |  |  | SET UP INSP. | [5 empty] | PATROL |  | DATE |  |  |  | MACHINE NO.
適 用 品 名
APPLY TO PART NAME
R1-2360
量 測 代 碼 |  | A: Microscope B: Projector C: Caliper D: Pin gauge E: Height Caliper F: Visual inspection | [14 empty] | 量測單位 |  | +
MEASURING CODE | [16 empty] | 單位：Inch |  | -
檢驗項目 | 量測工具 | 模號CAVITY |  |  |  |  | 1 |  | 2 |  | 3 | 4 |  | 5 | 6 | 7 | 8 |  |  | GO
INSP. ITEM | MEASURING TOOLS | 規格/標準 SPEC/WI | [16 empty] | Ø | NO GO
(A) | A | Ø | 0.082 |  | + | 0.002 | 0.0827 |  | 0.0825 |  | 0.0824 | 0.0821 |  | 0.0825 | 0.0824 | 0.0825 | 0.0826 |  |  | 0.084 | 26
[5 empty] | - | 0.002 | [13 empty] | 0.08 | 27
(B) | D | Ø | 1.92 | mm | / | GO | GO |  | GO |  | GO | GO |  | GO | GO | GO | GO |  |  | 0.075591 | 28
| D | Ø | 2.01 | mm | / | NO GO | NO GO |  | NO GO |  | NO GO | NO GO |  | NO GO | NO GO | NO GO | NO GO |  |  | 0.079134 | 29
(C) | A | Ø | 0.082 |  | + | 0.002 | 0.0825 |  | 0.0823 |  | 0.0823 | 0.0825 |  | 0.0825 | 0.0822 | 0.0824 | 0.0826 |  |  | 0.084 | 30
[5 empty] | - | 0.002 | [13 empty] | 0.08 | 31
(D) | C | Ø | 0.43 |  | + | 0.005 | 0.4335 |  | 0.4335 |  | 0.4335 | 0.434 |  | 0.434 | 0.4335 | 0.4335 | 0.4335 |  |  | 0.435 | 32
[5 empty] | - | 0.005 | [13 empty] | 0.425 | 33
(E) | T020701 | 塞規測試 QE10019 |  |  |  |  | GO |  | GO |  | GO | GO |  | GO | GO | GO | GO |  |  | 0 | 34
|  | Go/No-go Gauge test | [17 empty] | 0 | 35
(F) | T1705001 | 6% Taper QE10002 |  |  |  |  | GO |  | GO |  | GO | GO |  | GO | GO | GO | GO |  |  | 0 | 36
| (公 M) | Gauging test | [17 empty] | 0 | 37
(G) | T1405002 | 氣密測試 QE10001 |  |  |  |  | OK |  | OK |  | OK | OK |  | OK | OK | OK | OK |  |  | 0 | 38
| (公 M) | Air leaking test | [17 empty] | 0 | 39
H | T1405002 | 壓裂測試 QE10017 | [17 empty] | 0 | 40
| (公 M) | Stress cracking test
I | T1405001 | 滑牙測試 QE10014
Resistance to overriding test
J | T1405001 | 分離力測試 QE10016
Separation force test
K | T1405001 | 可旋出扭矩測試 QE10018
Unscrewing torque test
(L) | F | 外觀檢驗 MO09003 |  |  |  |  | OK |  | OK |  | OK | OK |  | OK | OK | OK | OK
Appearance inspection
1.SET-UP需進行全部項目檢驗，巡檢僅檢驗( )項目。
Inspection items marked with parentheses ( ) are for patrol inspection, While all inspection items are subject to Set-up inspection.
2.各項不良之缺點, 請參考缺點代碼表(M10001-R01)。
Please refer to Defection Code (M10001-R01) for detailed defect categories.
[14 empty] | C | 2019-03-22
(A) (C): M12002， (B):M08006， (D): M15013 | [13 empty] | B | 2017-09-05
[14 empty] | A | 2015-10-08
[8 empty] | 檢驗員： |  | 簡俐文 |  |  |  | 版本 | 日期 | 製表 | 審核
[8 empty] | INSPECTOR | [5 empty] | REV. | DATE | ISSUED BY | APP.
MOULDEX QC10004-R02.B

## 230524E-1
QUALITY INSPECTION PLAN RECORD
品檢編號： | R01-048 | 品號： |  | R1-2360 | [5 empty] | 版本： | 9 | 品名： | 公轉式針基 (Male Luer Lock) |  |  |  | 頁次： | 2 | □
Q.I.P. NO. |  | P/N | [7 empty] | REV. |  | NAME |  |  |  |  | PAGE | 2
檢驗方式： |  |  | □ | SET UP 檢驗 |  |  |  |  | ■ | 巡檢 |  | 檢驗日期： |  | 230524E |  | 機台號碼： | P16 |  | ■
INSP. MODE |  |  |  | SET UP INSP. | [5 empty] | PATROL |  | DATE |  |  |  | MACHINE NO.
適 用 品 名
APPLY TO PART NAME
R1-2360
量 測 代 碼 |  | A: Microscope B: Projector C: Caliper D: Pin gauge E: Height Caliper F: Visual inspection | [14 empty] | 量測單位 |  | +
MEASURING CODE | [16 empty] | 單位：Inch |  | -
檢驗項目 | 量測工具 | 模號CAVITY |  |  |  |  | 9 |  | 10 |  | 11 | 12 |  | 13 | 14 | 15 | 16 |  |  | GO
INSP. ITEM | MEASURING TOOLS | 規格/標準 SPEC/WI | [16 empty] | Ø | NO GO
(A) | A | Ø | 0.082 |  | + | 0.002 | 0.0827 |  | 0.0825 |  | 0.0823 | 0.0826 |  | 0.0819 | 0.0824 | 0.0825 | 0.0828 |  |  | 0.084 | 26
[5 empty] | - | 0.002 | [13 empty] | 0.08 | 27
(B) | D | Ø | 1.92 | mm | / | GO | GO |  | GO |  | GO | GO |  | GO | GO | GO | GO |  |  | 0.075591 | 28
| D | Ø | 2.01 | mm | / | NO GO | NO GO |  | NO GO |  | NO GO | NO GO |  | NO GO | NO GO | NO GO | NO GO |  |  | 0.079134 | 29
(C) | A | Ø | 0.082 |  | + | 0.002 | 0.0824 |  | 0.0824 |  | 0.0824 | 0.0825 |  | 0.0825 | 0.0824 | 0.0824 | 0.0826 |  |  | 0.084 | 30
[5 empty] | - | 0.002 | [13 empty] | 0.08 | 31
(D) | C | Ø | 0.43 |  | + | 0.005 | 0.4335 |  | 0.4335 |  | 0.4335 | 0.434 |  | 0.434 | 0.4335 | 0.4335 | 0.4335 |  |  | 0.435 | 32
[5 empty] | - | 0.005 | [13 empty] | 0.425 | 33
(E) | T020701 | 塞規測試 QE10019 |  |  |  |  | GO |  | GO |  | GO | GO |  | GO | GO | GO | GO |  |  | 0 | 34
|  | Go/No-go Gauge test | [17 empty] | 0 | 35
(F) | T1705001 | 6% Taper QE10002 |  |  |  |  | GO |  | GO |  | GO | GO |  | GO | GO | GO | GO |  |  | 0 | 36
| (公 M) | Gauging test | [17 empty] | 0 | 37
(G) | T1405002 | 氣密測試 QE10001 |  |  |  |  | OK |  | OK |  | OK | OK |  | OK | OK | OK | OK |  |  | 0 | 38
| (公 M) | Air leaking test | [17 empty] | 0 | 39
H | T1405002 | 壓裂測試 QE10017 | [17 empty] | 0 | 40
| (公 M) | Stress cracking test
I | T1405001 | 滑牙測試 QE10014
Resistance to overriding test
J | T1405001 | 分離力測試 QE10016
Separation force test
K | T1405001 | 可旋出扭矩測試 QE10018
Unscrewing torque test
(L) | F | 外觀檢驗 MO09003 |  |  |  |  | OK |  | OK |  | OK | OK |  | OK | OK | OK | OK
Appearance inspection
1.SET-UP需進行全部項目檢驗，巡檢僅檢驗( )項目。
Inspection items marked with parentheses ( ) are for patrol inspection, While all inspection items are subject to Set-up inspection.
2.各項不良之缺點, 請參考缺點代碼表(M10001-R01)。
Please refer to Defection Code (M10001-R01) for detailed defect categories.
[14 empty] | C | 2019-03-22
(A) (C): M12002， (B):M08006， (D): M15013 | [13 empty] | B | 2017-09-05
[14 empty] | A | 2015-10-08
[8 empty] | 檢驗員： |  | 簡俐文 |  |  |  | 版本 | 日期 | 製表 | 審核
[8 empty] | INSPECTOR | [5 empty] | REV. | DATE | ISSUED BY | APP.
MOULDEX QC10004-R02.B

## 230525D
QUALITY INSPECTION PLAN RECORD
品檢編號： | R01-048 | 品號： |  | R1-2360 | [5 empty] | 版本： | 9 | 品名： | 公轉式針基 (Male Luer Lock) |  |  |  | 頁次： | 1 | □
Q.I.P. NO. |  | P/N | [7 empty] | REV. |  | NAME |  |  |  |  | PAGE | 2
檢驗方式： |  |  | □ | SET UP 檢驗 |  |  |  |  | ■ | 巡檢 |  | 檢驗日期： |  | 230525D |  | 機台號碼： | P16 |  | ■
INSP. MODE |  |  |  | SET UP INSP. | [5 empty] | PATROL |  | DATE |  |  |  | MACHINE NO.
適 用 品 名
APPLY TO PART NAME
R1-2360
量 測 代 碼 |  | A: Microscope B: Projector C: Caliper D: Pin gauge E: Height Caliper F: Visual inspection | [14 empty] | 量測單位 |  | +
MEASURING CODE | [16 empty] | 單位：Inch |  | -
檢驗項目 | 量測工具 | 模號CAVITY |  |  |  |  | 1 |  | 2 |  | 3 | 4 |  | 5 | 6 | 7 | 8 |  |  | GO
INSP. ITEM | MEASURING TOOLS | 規格/標準 SPEC/WI | [16 empty] | Ø | NO GO
(A) | A | Ø | 0.082 |  | + | 0.002 | 0.0828 |  | 0.0826 |  | 0.0825 | 0.0826 |  | 0.0825 | 0.0825 | 0.0823 | 0.0825 |  |  | 0.084 | 26
[5 empty] | - | 0.002 | [13 empty] | 0.08 | 27
(B) | D | Ø | 1.92 | mm | / | GO | GO |  | GO |  | GO | GO |  | GO | GO | GO | GO |  |  | 0.075591 | 28
| D | Ø | 2.01 | mm | / | NO GO | NO GO |  | NO GO |  | NO GO | NO GO |  | NO GO | NO GO | NO GO | NO GO |  |  | 0.079134 | 29
(C) | A | Ø | 0.082 |  | + | 0.002 | 0.0825 |  | 0.0824 |  | 0.0824 | 0.0825 |  | 0.0824 | 0.0822 | 0.0823 | 0.0828 |  |  | 0.084 | 30
[5 empty] | - | 0.002 | [13 empty] | 0.08 | 31
(D) | C | Ø | 0.43 |  | + | 0.005 | 0.4335 |  | 0.4335 |  | 0.4335 | 0.434 |  | 0.4335 | 0.4335 | 0.4335 | 0.434 |  |  | 0.435 | 32
[5 empty] | - | 0.005 | [13 empty] | 0.425 | 33
(E) | T020701 | 塞規測試 QE10019 |  |  |  |  | GO |  | GO |  | GO | GO |  | GO | GO | GO | GO |  |  | 0 | 34
|  | Go/No-go Gauge test | [17 empty] | 0 | 35
(F) | T1705001 | 6% Taper QE10002 |  |  |  |  | GO |  | GO |  | GO | GO |  | GO | GO | GO | GO |  |  | 0 | 36
| (公 M) | Gauging test | [17 empty] | 0 | 37
(G) | T1405002 | 氣密測試 QE10001 |  |  |  |  | OK |  | OK |  | OK | OK |  | OK | OK | OK | OK |  |  | 0 | 38
| (公 M) | Air leaking test | [17 empty] | 0 | 39
H | T1405002 | 壓裂測試 QE10017 | [17 empty] | 0 | 40
| (公 M) | Stress cracking test
I | T1405001 | 滑牙測試 QE10014
Resistance to overriding test
J | T1405001 | 分離力測試 QE10016
Separation force test
K | T1405001 | 可旋出扭矩測試 QE10018
Unscrewing torque test
(L) | F | 外觀檢驗 MO09003 |  |  |  |  | OK |  | OK |  | OK | OK |  | OK | OK | OK | OK
Appearance inspection
1.SET-UP需進行全部項目檢驗，巡檢僅檢驗( )項目。
Inspection items marked with parentheses ( ) are for patrol inspection, While all inspection items are subject to Set-up inspection.
2.各項不良之缺點, 請參考缺點代碼表(M10001-R01)。
Please refer to Defection Code (M10001-R01) for detailed defect categories.
[14 empty] | C | 2019-03-22
(A) (C): M12002， (B):M08006， (D): M15013 | [13 empty] | B | 2017-09-05
[14 empty] | A | 2015-10-08
[8 empty] | 檢驗員： |  | 簡俐文 |  |  |  | 版本 | 日期 | 製表 | 審核
[8 empty] | INSPECTOR | [5 empty] | REV. | DATE | ISSUED BY | APP.
MOULDEX QC10004-R02.B

## 230525D-1
QUALITY INSPECTION PLAN RECORD
品檢編號： | R01-048 | 品號： |  | R1-2360 | [5 empty] | 版本： | 9 | 品名： | 公轉式針基 (Male Luer Lock) |  |  |  | 頁次： | 2 | □
Q.I.P. NO. |  | P/N | [7 empty] | REV. |  | NAME |  |  |  |  | PAGE | 2
檢驗方式： |  |  | □ | SET UP 檢驗 |  |  |  |  | ■ | 巡檢 |  | 檢驗日期： |  | 230525D |  | 機台號碼： | P16 |  | ■
INSP. MODE |  |  |  | SET UP INSP. | [5 empty] | PATROL |  | DATE |  |  |  | MACHINE NO.
適 用 品 名
APPLY TO PART NAME
R1-2360
量 測 代 碼 |  | A: Microscope B: Projector C: Caliper D: Pin gauge E: Height Caliper F: Visual inspection | [14 empty] | 量測單位 |  | +
MEASURING CODE | [16 empty] | 單位：Inch |  | -
檢驗項目 | 量測工具 | 模號CAVITY |  |  |  |  | 9 |  | 10 |  | 11 | 12 |  | 13 | 14 | 15 | 16 |  |  | GO
INSP. ITEM | MEASURING TOOLS | 規格/標準 SPEC/WI | [16 empty] | Ø | NO GO
(A) | A | Ø | 0.082 |  | + | 0.002 | 0.0827 |  | 0.0824 |  | 0.0822 | 0.0824 |  | 0.0822 | 0.0823 | 0.0826 | 0.0827 |  |  | 0.084 | 26
[5 empty] | - | 0.002 | [13 empty] | 0.08 | 27
(B) | D | Ø | 1.92 | mm | / | GO | GO |  | GO |  | GO | GO |  | GO | GO | GO | GO |  |  | 0.075591 | 28
| D | Ø | 2.01 | mm | / | NO GO | NO GO |  | NO GO |  | NO GO | NO GO |  | NO GO | NO GO | NO GO | NO GO |  |  | 0.079134 | 29
(C) | A | Ø | 0.082 |  | + | 0.002 | 0.0824 |  | 0.0823 |  | 0.0824 | 0.0824 |  | 0.0825 | 0.0824 | 0.0823 | 0.0825 |  |  | 0.084 | 30
[5 empty] | - | 0.002 | [13 empty] | 0.08 | 31
(D) | C | Ø | 0.43 |  | + | 0.005 | 0.4335 |  | 0.4335 |  | 0.434 | 0.434 |  | 0.4335 | 0.434 | 0.4335 | 0.4335 |  |  | 0.435 | 32
[5 empty] | - | 0.005 | [13 empty] | 0.425 | 33
(E) | T020701 | 塞規測試 QE10019 |  |  |  |  | GO |  | GO |  | GO | GO |  | GO | GO | GO | GO |  |  | 0 | 34
|  | Go/No-go Gauge test | [17 empty] | 0 | 35
(F) | T1705001 | 6% Taper QE10002 |  |  |  |  | GO |  | GO |  | GO | GO |  | GO | GO | GO | GO |  |  | 0 | 36
| (公 M) | Gauging test | [17 empty] | 0 | 37
(G) | T1405002 | 氣密測試 QE10001 |  |  |  |  | OK |  | OK |  | OK | OK |  | OK | OK | OK | OK |  |  | 0 | 38
| (公 M) | Air leaking test | [17 empty] | 0 | 39
H | T1405002 | 壓裂測試 QE10017 | [17 empty] | 0 | 40
| (公 M) | Stress cracking test
I | T1405001 | 滑牙測試 QE10014
Resistance to overriding test
J | T1405001 | 分離力測試 QE10016
Separation force test
K | T1405001 | 可旋出扭矩測試 QE10018
Unscrewing torque test
(L) | F | 外觀檢驗 MO09003 |  |  |  |  | OK |  | OK |  | OK | OK |  | OK | OK | OK | OK
Appearance inspection
1.SET-UP需進行全部項目檢驗，巡檢僅檢驗( )項目。
Inspection items marked with parentheses ( ) are for patrol inspection, While all inspection items are subject to Set-up inspection.
2.各項不良之缺點, 請參考缺點代碼表(M10001-R01)。
Please refer to Defection Code (M10001-R01) for detailed defect categories.
[14 empty] | C | 2019-03-22
(A) (C): M12002， (B):M08006， (D): M15013 | [13 empty] | B | 2017-09-05
[14 empty] | A | 2015-10-08
[8 empty] | 檢驗員： |  | 簡俐文 |  |  |  | 版本 | 日期 | 製表 | 審核
[8 empty] | INSPECTOR | [5 empty] | REV. | DATE | ISSUED BY | APP.
MOULDEX QC10004-R02.B

## 230525E
QUALITY INSPECTION PLAN RECORD
品檢編號： | R01-048 | 品號： |  | R1-2360 | [5 empty] | 版本： | 9 | 品名： | 公轉式針基 (Male Luer Lock) |  |  |  | 頁次： | 1 | □
Q.I.P. NO. |  | P/N | [7 empty] | REV. |  | NAME |  |  |  |  | PAGE | 2
檢驗方式： |  |  | □ | SET UP 檢驗 |  |  |  |  | ■ | 巡檢 |  | 檢驗日期： |  | 230525E |  | 機台號碼： | P16 |  | ■
INSP. MODE |  |  |  | SET UP INSP. | [5 empty] | PATROL |  | DATE |  |  |  | MACHINE NO.
適 用 品 名
APPLY TO PART NAME
R1-2360
量 測 代 碼 |  | A: Microscope B: Projector C: Caliper D: Pin gauge E: Height Caliper F: Visual inspection | [14 empty] | 量測單位 |  | +
MEASURING CODE | [16 empty] | 單位：Inch |  | -
檢驗項目 | 量測工具 | 模號CAVITY |  |  |  |  | 1 |  | 2 |  | 3 | 4 |  | 5 | 6 | 7 | 8 |  |  | GO
INSP. ITEM | MEASURING TOOLS | 規格/標準 SPEC/WI | [16 empty] | Ø | NO GO
(A) | A | Ø | 0.082 |  | + | 0.002 | 0.083 |  | 0.0828 |  | 0.0826 | 0.0826 |  | 0.0828 | 0.0827 | 0.0827 | 0.083 |  |  | 0.084 | 26
[5 empty] | - | 0.002 | [13 empty] | 0.08 | 27
(B) | D | Ø | 1.92 | mm | / | GO | GO |  | GO |  | GO | GO |  | GO | GO | GO | GO |  |  | 0.075591 | 28
| D | Ø | 2.01 | mm | / | NO GO | NO GO |  | NO GO |  | NO GO | NO GO |  | NO GO | NO GO | NO GO | NO GO |  |  | 0.079134 | 29
(C) | A | Ø | 0.082 |  | + | 0.002 | 0.0828 |  | 0.0829 |  | 0.0827 | 0.0828 |  | 0.0829 | 0.0826 | 0.0831 | 0.0836 |  |  | 0.084 | 30
[5 empty] | - | 0.002 | [13 empty] | 0.08 | 31
(D) | C | Ø | 0.43 |  | + | 0.005 | 0.4335 |  | 0.4335 |  | 0.4335 | 0.434 |  | 0.434 | 0.4335 | 0.4335 | 0.4335 |  |  | 0.435 | 32
[5 empty] | - | 0.005 | [13 empty] | 0.425 | 33
(E) | T020701 | 塞規測試 QE10019 |  |  |  |  | GO |  | GO |  | GO | GO |  | GO | GO | GO | GO |  |  | 0 | 34
|  | Go/No-go Gauge test | [17 empty] | 0 | 35
(F) | T1705001 | 6% Taper QE10002 |  |  |  |  | GO |  | GO |  | GO | GO |  | GO | GO | GO | GO |  |  | 0 | 36
| (公 M) | Gauging test | [17 empty] | 0 | 37
(G) | T1405002 | 氣密測試 QE10001 |  |  |  |  | OK |  | OK |  | OK | OK |  | OK | OK | OK | OK |  |  | 0 | 38
| (公 M) | Air leaking test | [17 empty] | 0 | 39
H | T1405002 | 壓裂測試 QE10017 | [17 empty] | 0 | 40
| (公 M) | Stress cracking test
I | T1405001 | 滑牙測試 QE10014
Resistance to overriding test
J | T1405001 | 分離力測試 QE10016
Separation force test
K | T1405001 | 可旋出扭矩測試 QE10018
Unscrewing torque test
(L) | F | 外觀檢驗 MO09003 |  |  |  |  | OK |  | OK |  | OK | OK |  | OK | OK | OK | OK
Appearance inspection
1.SET-UP需進行全部項目檢驗，巡檢僅檢驗( )項目。
Inspection items marked with parentheses ( ) are for patrol inspection, While all inspection items are subject to Set-up inspection.
2.各項不良之缺點, 請參考缺點代碼表(M10001-R01)。
Please refer to Defection Code (M10001-R01) for detailed defect categories.
[14 empty] | C | 2019-03-22
(A) (C): M12002， (B):M08006， (D): M15013 | [13 empty] | B | 2017-09-05
[14 empty] | A | 2015-10-08
[8 empty] | 檢驗員： |  | 簡俐文 |  |  |  | 版本 | 日期 | 製表 | 審核
[8 empty] | INSPECTOR | [5 empty] | REV. | DATE | ISSUED BY | APP.
MOULDEX QC10004-R02.B

## 230525E-1
QUALITY INSPECTION PLAN RECORD
品檢編號： | R01-048 | 品號： |  | R1-2360 | [5 empty] | 版本： | 9 | 品名： | 公轉式針基 (Male Luer Lock) |  |  |  | 頁次： | 2 | □
Q.I.P. NO. |  | P/N | [7 empty] | REV. |  | NAME |  |  |  |  | PAGE | 2
檢驗方式： |  |  | □ | SET UP 檢驗 |  |  |  |  | ■ | 巡檢 |  | 檢驗日期： |  | 230525E |  | 機台號碼： | P16 |  | ■
INSP. MODE |  |  |  | SET UP INSP. | [5 empty] | PATROL |  | DATE |  |  |  | MACHINE NO.
適 用 品 名
APPLY TO PART NAME
R1-2360
量 測 代 碼 |  | A: Microscope B: Projector C: Caliper D: Pin gauge E: Height Caliper F: Visual inspection | [14 empty] | 量測單位 |  | +
MEASURING CODE | [16 empty] | 單位：Inch |  | -
檢驗項目 | 量測工具 | 模號CAVITY |  |  |  |  | 9 |  | 10 |  | 11 | 12 |  | 13 | 14 | 15 | 16 |  |  | GO
INSP. ITEM | MEASURING TOOLS | 規格/標準 SPEC/WI | [16 empty] | Ø | NO GO
(A) | A | Ø | 0.082 |  | + | 0.002 | 0.083 |  | 0.0825 |  | 0.0825 | 0.0828 |  | 0.0825 | 0.0826 | 0.0827 | 0.0831 |  |  | 0.084 | 26
[5 empty] | - | 0.002 | [13 empty] | 0.08 | 27
(B) | D | Ø | 1.92 | mm | / | GO | GO |  | GO |  | GO | GO |  | GO | GO | GO | GO |  |  | 0.075591 | 28
| D | Ø | 2.01 | mm | / | NO GO | NO GO |  | NO GO |  | NO GO | NO GO |  | NO GO | NO GO | NO GO | NO GO |  |  | 0.079134 | 29
(C) | A | Ø | 0.082 |  | + | 0.002 | 0.0829 |  | 0.0828 |  | 0.0827 | 0.0829 |  | 0.0829 | 0.083 | 0.0831 | 0.0834 |  |  | 0.084 | 30
[5 empty] | - | 0.002 | [13 empty] | 0.08 | 31
(D) | C | Ø | 0.43 |  | + | 0.005 | 0.4335 |  | 0.4335 |  | 0.4335 | 0.434 |  | 0.434 | 0.4335 | 0.4335 | 0.4335 |  |  | 0.435 | 32
[5 empty] | - | 0.005 | [13 empty] | 0.425 | 33
(E) | T020701 | 塞規測試 QE10019 |  |  |  |  | GO |  | GO |  | GO | GO |  | GO | GO | GO | GO |  |  | 0 | 34
|  | Go/No-go Gauge test | [17 empty] | 0 | 35
(F) | T1705001 | 6% Taper QE10002 |  |  |  |  | GO |  | GO |  | GO | GO |  | GO | GO | GO | GO |  |  | 0 | 36
| (公 M) | Gauging test | [17 empty] | 0 | 37
(G) | T1405002 | 氣密測試 QE10001 |  |  |  |  | OK |  | OK |  | OK | OK |  | OK | OK | OK | OK |  |  | 0 | 38
| (公 M) | Air leaking test | [17 empty] | 0 | 39
H | T1405002 | 壓裂測試 QE10017 | [17 empty] | 0 | 40
| (公 M) | Stress cracking test
I | T1405001 | 滑牙測試 QE10014
Resistance to overriding test
J | T1405001 | 分離力測試 QE10016
Separation force test
K | T1405001 | 可旋出扭矩測試 QE10018
Unscrewing torque test
(L) | F | 外觀檢驗 MO09003 |  |  |  |  | OK |  | OK |  | OK | OK |  | OK | OK | OK | OK
Appearance inspection
1.SET-UP需進行全部項目檢驗，巡檢僅檢驗( )項目。
Inspection items marked with parentheses ( ) are for patrol inspection, While all inspection items are subject to Set-up inspection.
2.各項不良之缺點, 請參考缺點代碼表(M10001-R01)。
Please refer to Defection Code (M10001-R01) for detailed defect categories.
[14 empty] | C | 2019-03-22
(A) (C): M12002， (B):M08006， (D): M15013 | [13 empty] | B | 2017-09-05
[14 empty] | A | 2015-10-08
[8 empty] | 檢驗員： |  | 簡俐文 |  |  |  | 版本 | 日期 | 製表 | 審核
[8 empty] | INSPECTOR | [5 empty] | REV. | DATE | ISSUED BY | APP.
MOULDEX QC10004-R02.B

## 230526D
QUALITY INSPECTION PLAN RECORD
品檢編號： | R01-048 | 品號： |  | R1-2360 | [5 empty] | 版本： | 9 | 品名： | 公轉式針基 (Male Luer Lock) |  |  |  | 頁次： | 1 | □
Q.I.P. NO. |  | P/N | [7 empty] | REV. |  | NAME |  |  |  |  | PAGE | 2
檢驗方式： |  |  | □ | SET UP 檢驗 |  |  |  |  | ■ | 巡檢 |  | 檢驗日期： |  | 230526D |  | 機台號碼： | P16 |  | ■
INSP. MODE |  |  |  | SET UP INSP. | [5 empty] | PATROL |  | DATE |  |  |  | MACHINE NO.
適 用 品 名
APPLY TO PART NAME
R1-2360
量 測 代 碼 |  | A: Microscope B: Projector C: Caliper D: Pin gauge E: Height Caliper F: Visual inspection | [14 empty] | 量測單位 |  | +
MEASURING CODE | [16 empty] | 單位：Inch |  | -
檢驗項目 | 量測工具 | 模號CAVITY |  |  |  |  | 1 |  | 2 |  | 3 | 4 |  | 5 | 6 | 7 | 8 |  |  | GO
INSP. ITEM | MEASURING TOOLS | 規格/標準 SPEC/WI | [16 empty] | Ø | NO GO
(A) | A | Ø | 0.082 |  | + | 0.002 | 0.0831 |  | 0.0829 |  | 0.0827 | 0.0826 |  | 0.0828 | 0.0826 | 0.0825 | 0.0827 |  |  | 0.084 | 26
[5 empty] | - | 0.002 | [13 empty] | 0.08 | 27
(B) | D | Ø | 1.92 | mm | / | GO | GO |  | GO |  | GO | GO |  | GO | GO | GO | GO |  |  | 0.075591 | 28
| D | Ø | 2.01 | mm | / | NO GO | NO GO |  | NO GO |  | NO GO | NO GO |  | NO GO | NO GO | NO GO | NO GO |  |  | 0.079134 | 29
(C) | A | Ø | 0.082 |  | + | 0.002 | 0.0825 |  | 0.0823 |  | 0.0823 | 0.0826 |  | 0.0825 | 0.0822 | 0.0824 | 0.0828 |  |  | 0.084 | 30
[5 empty] | - | 0.002 | [13 empty] | 0.08 | 31
(D) | C | Ø | 0.43 |  | + | 0.005 | 0.4335 |  | 0.4335 |  | 0.4335 | 0.434 |  | 0.4335 | 0.4335 | 0.4335 | 0.4335 |  |  | 0.435 | 32
[5 empty] | - | 0.005 | [13 empty] | 0.425 | 33
(E) | T020701 | 塞規測試 QE10019 |  |  |  |  | GO |  | GO |  | GO | GO |  | GO | GO | GO | GO |  |  | 0 | 34
|  | Go/No-go Gauge test | [17 empty] | 0 | 35
(F) | T1705001 | 6% Taper QE10002 |  |  |  |  | GO |  | GO |  | GO | GO |  | GO | GO | GO | GO |  |  | 0 | 36
| (公 M) | Gauging test | [17 empty] | 0 | 37
(G) | T1405002 | 氣密測試 QE10001 |  |  |  |  | OK |  | OK |  | OK | OK |  | OK | OK | OK | OK |  |  | 0 | 38
| (公 M) | Air leaking test | [17 empty] | 0 | 39
H | T1405002 | 壓裂測試 QE10017 | [17 empty] | 0 | 40
| (公 M) | Stress cracking test
I | T1405001 | 滑牙測試 QE10014
Resistance to overriding test
J | T1405001 | 分離力測試 QE10016
Separation force test
K | T1405001 | 可旋出扭矩測試 QE10018
Unscrewing torque test
(L) | F | 外觀檢驗 MO09003 |  |  |  |  | OK |  | OK |  | OK | OK |  | OK | OK | OK | OK
Appearance inspection
1.SET-UP需進行全部項目檢驗，巡檢僅檢驗( )項目。
Inspection items marked with parentheses ( ) are for patrol inspection, While all inspection items are subject to Set-up inspection.
2.各項不良之缺點, 請參考缺點代碼表(M10001-R01)。
Please refer to Defection Code (M10001-R01) for detailed defect categories.
[14 empty] | C | 2019-03-22
(A) (C): M12002， (B):M08006， (D): M15013 | [13 empty] | B | 2017-09-05
[14 empty] | A | 2015-10-08
[8 empty] | 檢驗員： |  | 簡俐文 |  |  |  | 版本 | 日期 | 製表 | 審核
[8 empty] | INSPECTOR | [5 empty] | REV. | DATE | ISSUED BY | APP.
MOULDEX QC10004-R02.B

## 230526D-1
QUALITY INSPECTION PLAN RECORD
品檢編號： | R01-048 | 品號： |  | R1-2360 | [5 empty] | 版本： | 9 | 品名： | 公轉式針基 (Male Luer Lock) |  |  |  | 頁次： | 2 | □
Q.I.P. NO. |  | P/N | [7 empty] | REV. |  | NAME |  |  |  |  | PAGE | 2
檢驗方式： |  |  | □ | SET UP 檢驗 |  |  |  |  | ■ | 巡檢 |  | 檢驗日期： |  | 230526D |  | 機台號碼： | P16 |  | ■
INSP. MODE |  |  |  | SET UP INSP. | [5 empty] | PATROL |  | DATE |  |  |  | MACHINE NO.
適 用 品 名
APPLY TO PART NAME
R1-2360
量 測 代 碼 |  | A: Microscope B: Projector C: Caliper D: Pin gauge E: Height Caliper F: Visual inspection | [14 empty] | 量測單位 |  | +
MEASURING CODE | [16 empty] | 單位：Inch |  | -
檢驗項目 | 量測工具 | 模號CAVITY |  |  |  |  | 9 |  | 10 |  | 11 | 12 |  | 13 | 14 | 15 | 16 |  |  | GO
INSP. ITEM | MEASURING TOOLS | 規格/標準 SPEC/WI | [16 empty] | Ø | NO GO
(A) | A | Ø | 0.082 |  | + | 0.002 | 0.083 |  | 0.0825 |  | 0.0825 | 0.0826 |  | 0.0824 | 0.0824 | 0.0826 | 0.0828 |  |  | 0.084 | 26
[5 empty] | - | 0.002 | [13 empty] | 0.08 | 27
(B) | D | Ø | 1.92 | mm | / | GO | GO |  | GO |  | GO | GO |  | GO | GO | GO | GO |  |  | 0.075591 | 28
| D | Ø | 2.01 | mm | / | NO GO | NO GO |  | NO GO |  | NO GO | NO GO |  | NO GO | NO GO | NO GO | NO GO |  |  | 0.079134 | 29
(C) | A | Ø | 0.082 |  | + | 0.002 | 0.0824 |  | 0.0824 |  | 0.0825 | 0.0826 |  | 0.0826 | 0.0824 | 0.0824 | 0.0823 |  |  | 0.084 | 30
[5 empty] | - | 0.002 | [13 empty] | 0.08 | 31
(D) | C | Ø | 0.43 |  | + | 0.005 | 0.4335 |  | 0.4335 |  | 0.4335 | 0.434 |  | 0.434 | 0.4335 | 0.4335 | 0.4335 |  |  | 0.435 | 32
[5 empty] | - | 0.005 | [13 empty] | 0.425 | 33
(E) | T020701 | 塞規測試 QE10019 |  |  |  |  | GO |  | GO |  | GO | GO |  | GO | GO | GO | GO |  |  | 0 | 34
|  | Go/No-go Gauge test | [17 empty] | 0 | 35
(F) | T1705001 | 6% Taper QE10002 |  |  |  |  | GO |  | GO |  | GO | GO |  | GO | GO | GO | GO |  |  | 0 | 36
| (公 M) | Gauging test | [17 empty] | 0 | 37
(G) | T1405002 | 氣密測試 QE10001 |  |  |  |  | OK |  | OK |  | OK | OK |  | OK | OK | OK | OK |  |  | 0 | 38
| (公 M) | Air leaking test | [17 empty] | 0 | 39
H | T1405002 | 壓裂測試 QE10017 | [17 empty] | 0 | 40
| (公 M) | Stress cracking test
I | T1405001 | 滑牙測試 QE10014
Resistance to overriding test
J | T1405001 | 分離力測試 QE10016
Separation force test
K | T1405001 | 可旋出扭矩測試 QE10018
Unscrewing torque test
(L) | F | 外觀檢驗 MO09003 |  |  |  |  | OK |  | OK |  | OK | OK |  | OK | OK | OK | OK
Appearance inspection
1.SET-UP需進行全部項目檢驗，巡檢僅檢驗( )項目。
Inspection items marked with parentheses ( ) are for patrol inspection, While all inspection items are subject to Set-up inspection.
2.各項不良之缺點, 請參考缺點代碼表(M10001-R01)。
Please refer to Defection Code (M10001-R01) for detailed defect categories.
[14 empty] | C | 2019-03-22
(A) (C): M12002， (B):M08006， (D): M15013 | [13 empty] | B | 2017-09-05
[14 empty] | A | 2015-10-08
[8 empty] | 檢驗員： |  | 簡俐文 |  |  |  | 版本 | 日期 | 製表 | 審核
[8 empty] | INSPECTOR | [5 empty] | REV. | DATE | ISSUED BY | APP.
MOULDEX QC10004-R02.B

## 230528E
QUALITY INSPECTION PLAN RECORD
品檢編號： | R01-048 | 品號： |  | R1-2360 | [5 empty] | 版本： | 9 | 品名： | 公轉式針基 (Male Luer Lock) |  |  |  | 頁次： | 1 | □
Q.I.P. NO. |  | P/N | [7 empty] | REV. |  | NAME |  |  |  |  | PAGE | 2
檢驗方式： |  |  | □ | SET UP 檢驗 |  |  |  |  | ■ | 巡檢 |  | 檢驗日期： |  | 230528E |  | 機台號碼： | P16 |  | ■
INSP. MODE |  |  |  | SET UP INSP. | [5 empty] | PATROL |  | DATE |  |  |  | MACHINE NO.
適 用 品 名
APPLY TO PART NAME
R1-2360
量 測 代 碼 |  | A: Microscope B: Projector C: Caliper D: Pin gauge E: Height Caliper F: Visual inspection | [14 empty] | 量測單位 |  | +
MEASURING CODE | [16 empty] | 單位：Inch |  | -
檢驗項目 | 量測工具 | 模號CAVITY |  |  |  |  | 1 |  | 2 |  | 3 | 4 |  | 5 | 6 | 7 | 8 |  |  | GO
INSP. ITEM | MEASURING TOOLS | 規格/標準 SPEC/WI | [16 empty] | Ø | NO GO
(A) | A | Ø | 0.082 |  | + | 0.002 | 0.0831 |  | 0.0827 |  | 0.0825 | 0.0826 |  | 0.0827 | 0.0827 | 0.0826 | 0.0829 |  |  | 0.084 | 26
[5 empty] | - | 0.002 | [13 empty] | 0.08 | 27
(B) | D | Ø | 1.92 | mm | / | GO | GO |  | GO |  | GO | GO |  | GO | GO | GO | GO |  |  | 0.075591 | 28
| D | Ø | 2.01 | mm | / | NO GO | NO GO |  | NO GO |  | NO GO | NO GO |  | NO GO | NO GO | NO GO | NO GO |  |  | 0.079134 | 29
(C) | A | Ø | 0.082 |  | + | 0.002 | 0.0825 |  | 0.0825 |  | 0.0824 | 0.0825 |  | 0.0825 | 0.0823 | 0.0826 | 0.0829 |  |  | 0.084 | 30
[5 empty] | - | 0.002 | [13 empty] | 0.08 | 31
(D) | C | Ø | 0.43 |  | + | 0.005 | 0.4335 |  | 0.4335 |  | 0.4335 | 0.434 |  | 0.434 | 0.4335 | 0.4335 | 0.4335 |  |  | 0.435 | 32
[5 empty] | - | 0.005 | [13 empty] | 0.425 | 33
(E) | T020701 | 塞規測試 QE10019 |  |  |  |  | GO |  | GO |  | GO | GO |  | GO | GO | GO | GO |  |  | 0 | 34
|  | Go/No-go Gauge test | [17 empty] | 0 | 35
(F) | T1705001 | 6% Taper QE10002 |  |  |  |  | GO |  | GO |  | GO | GO |  | GO | GO | GO | GO |  |  | 0 | 36
| (公 M) | Gauging test | [17 empty] | 0 | 37
(G) | T1405002 | 氣密測試 QE10001 |  |  |  |  | OK |  | OK |  | OK | OK |  | OK | OK | OK | OK |  |  | 0 | 38
| (公 M) | Air leaking test | [17 empty] | 0 | 39
H | T1405002 | 壓裂測試 QE10017 | [17 empty] | 0 | 40
| (公 M) | Stress cracking test
I | T1405001 | 滑牙測試 QE10014
Resistance to overriding test
J | T1405001 | 分離力測試 QE10016
Separation force test
K | T1405001 | 可旋出扭矩測試 QE10018
Unscrewing torque test
(L) | F | 外觀檢驗 MO09003 |  |  |  |  | OK |  | OK |  | OK | OK |  | OK | OK | OK | OK
Appearance inspection
1.SET-UP需進行全部項目檢驗，巡檢僅檢驗( )項目。
Inspection items marked with parentheses ( ) are for patrol inspection, While all inspection items are subject to Set-up inspection.
2.各項不良之缺點, 請參考缺點代碼表(M10001-R01)。
Please refer to Defection Code (M10001-R01) for detailed defect categories.
[14 empty] | C | 2019-03-22
(A) (C): M12002， (B):M08006， (D): M15013 | [13 empty] | B | 2017-09-05
[14 empty] | A | 2015-10-08
[8 empty] | 檢驗員： |  | 簡俐文 |  |  |  | 版本 | 日期 | 製表 | 審核
[8 empty] | INSPECTOR | [5 empty] | REV. | DATE | ISSUED BY | APP.
MOULDEX QC10004-R02.B

## 230528E-1
QUALITY INSPECTION PLAN RECORD
品檢編號： | R01-048 | 品號： |  | R1-2360 | [5 empty] | 版本： | 9 | 品名： | 公轉式針基 (Male Luer Lock) |  |  |  | 頁次： | 2 | □
Q.I.P. NO. |  | P/N | [7 empty] | REV. |  | NAME |  |  |  |  | PAGE | 2
檢驗方式： |  |  | □ | SET UP 檢驗 |  |  |  |  | ■ | 巡檢 |  | 檢驗日期： |  | 230528E |  | 機台號碼： | P16 |  | ■
INSP. MODE |  |  |  | SET UP INSP. | [5 empty] | PATROL |  | DATE |  |  |  | MACHINE NO.
適 用 品 名
APPLY TO PART NAME
R1-2360
量 測 代 碼 |  | A: Microscope B: Projector C: Caliper D: Pin gauge E: Height Caliper F: Visual inspection | [14 empty] | 量測單位 |  | +
MEASURING CODE | [16 empty] | 單位：Inch |  | -
檢驗項目 | 量測工具 | 模號CAVITY |  |  |  |  | 9 |  | 10 |  | 11 | 12 |  | 13 | 14 | 15 | 16 |  |  | GO
INSP. ITEM | MEASURING TOOLS | 規格/標準 SPEC/WI | [16 empty] | Ø | NO GO
(A) | A | Ø | 0.082 |  | + | 0.002 | 0.0829 |  | 0.0826 |  | 0.0825 | 0.0828 |  | 0.0826 | 0.0825 | 0.0827 | 0.0831 |  |  | 0.084 | 26
[5 empty] | - | 0.002 | [13 empty] | 0.08 | 27
(B) | D | Ø | 1.92 | mm | / | GO | GO |  | GO |  | GO | GO |  | GO | GO | GO | GO |  |  | 0.075591 | 28
| D | Ø | 2.01 | mm | / | NO GO | NO GO |  | NO GO |  | NO GO | NO GO |  | NO GO | NO GO | NO GO | NO GO |  |  | 0.079134 | 29
(C) | A | Ø | 0.082 |  | + | 0.002 | 0.0825 |  | 0.0824 |  | 0.0824 | 0.0825 |  | 0.0825 | 0.0825 | 0.0826 | 0.0829 |  |  | 0.084 | 30
[5 empty] | - | 0.002 | [13 empty] | 0.08 | 31
(D) | C | Ø | 0.43 |  | + | 0.005 | 0.4335 |  | 0.4335 |  | 0.4335 | 0.434 |  | 0.434 | 0.4335 | 0.4335 | 0.4335 |  |  | 0.435 | 32
[5 empty] | - | 0.005 | [13 empty] | 0.425 | 33
(E) | T020701 | 塞規測試 QE10019 |  |  |  |  | GO |  | GO |  | GO | GO |  | GO | GO | GO | GO |  |  | 0 | 34
|  | Go/No-go Gauge test | [17 empty] | 0 | 35
(F) | T1705001 | 6% Taper QE10002 |  |  |  |  | GO |  | GO |  | GO | GO |  | GO | GO | GO | GO |  |  | 0 | 36
| (公 M) | Gauging test | [17 empty] | 0 | 37
(G) | T1405002 | 氣密測試 QE10001 |  |  |  |  | OK |  | OK |  | OK | OK |  | OK | OK | OK | OK |  |  | 0 | 38
| (公 M) | Air leaking test | [17 empty] | 0 | 39
H | T1405002 | 壓裂測試 QE10017 | [17 empty] | 0 | 40
| (公 M) | Stress cracking test
I | T1405001 | 滑牙測試 QE10014
Resistance to overriding test
J | T1405001 | 分離力測試 QE10016
Separation force test
K | T1405001 | 可旋出扭矩測試 QE10018
Unscrewing torque test
(L) | F | 外觀檢驗 MO09003 |  |  |  |  | OK |  | OK |  | OK | OK |  | OK | OK | OK | OK
Appearance inspection
1.SET-UP需進行全部項目檢驗，巡檢僅檢驗( )項目。
Inspection items marked with parentheses ( ) are for patrol inspection, While all inspection items are subject to Set-up inspection.
2.各項不良之缺點, 請參考缺點代碼表(M10001-R01)。
Please refer to Defection Code (M10001-R01) for detailed defect categories.
[14 empty] | C | 2019-03-22
(A) (C): M12002， (B):M08006， (D): M15013 | [13 empty] | B | 2017-09-05
[14 empty] | A | 2015-10-08
[8 empty] | 檢驗員： |  | 簡俐文 |  |  |  | 版本 | 日期 | 製表 | 審核
[8 empty] | INSPECTOR | [5 empty] | REV. | DATE | ISSUED BY | APP.
MOULDEX QC10004-R02.B

## 230529D
QUALITY INSPECTION PLAN RECORD
品檢編號： | R01-048 | 品號： |  | R1-2360 | [5 empty] | 版本： | 9 | 品名： | 公轉式針基 (Male Luer Lock) |  |  |  | 頁次： | 1 | □
Q.I.P. NO. |  | P/N | [7 empty] | REV. |  | NAME |  |  |  |  | PAGE | 2
檢驗方式： |  |  | □ | SET UP 檢驗 |  |  |  |  | ■ | 巡檢 |  | 檢驗日期： |  | 230529D |  | 機台號碼： | P16 |  | ■
INSP. MODE |  |  |  | SET UP INSP. | [5 empty] | PATROL |  | DATE |  |  |  | MACHINE NO.
適 用 品 名
APPLY TO PART NAME
R1-2360
量 測 代 碼 |  | A: Microscope B: Projector C: Caliper D: Pin gauge E: Height Caliper F: Visual inspection | [14 empty] | 量測單位 |  | +
MEASURING CODE | [16 empty] | 單位：Inch |  | -
檢驗項目 | 量測工具 | 模號CAVITY |  |  |  |  | 1 |  | 2 |  | 3 | 4 |  | 5 | 6 | 7 | 8 |  |  | GO
INSP. ITEM | MEASURING TOOLS | 規格/標準 SPEC/WI | [16 empty] | Ø | NO GO
(A) | A | Ø | 0.082 |  | + | 0.002 | 0.0826 |  | 0.0824 |  | 0.0824 | 0.0822 |  | 0.0823 | 0.0826 | 0.0826 | 0.0826 |  |  | 0.084 | 26
[5 empty] | - | 0.002 | [13 empty] | 0.08 | 27
(B) | D | Ø | 1.92 | mm | / | GO | GO |  | GO |  | GO | GO |  | GO | GO | GO | GO |  |  | 0.075591 | 28
| D | Ø | 2.01 | mm | / | NO GO | NO GO |  | NO GO |  | NO GO | NO GO |  | NO GO | NO GO | NO GO | NO GO |  |  | 0.079134 | 29
(C) | A | Ø | 0.082 |  | + | 0.002 | 0.0825 |  | 0.0824 |  | 0.0824 | 0.0825 |  | 0.0825 | 0.0822 | 0.0825 | 0.0826 |  |  | 0.084 | 30
[5 empty] | - | 0.002 | [13 empty] | 0.08 | 31
(D) | C | Ø | 0.43 |  | + | 0.005 | 0.434 |  | 0.4335 |  | 0.4335 | 0.434 |  | 0.434 | 0.4335 | 0.4335 | 0.4335 |  |  | 0.435 | 32
[5 empty] | - | 0.005 | [13 empty] | 0.425 | 33
(E) | T020701 | 塞規測試 QE10019 |  |  |  |  | GO |  | GO |  | GO | GO |  | GO | GO | GO | GO |  |  | 0 | 34
|  | Go/No-go Gauge test | [17 empty] | 0 | 35
(F) | T1705001 | 6% Taper QE10002 |  |  |  |  | GO |  | GO |  | GO | GO |  | GO | GO | GO | GO |  |  | 0 | 36
| (公 M) | Gauging test | [17 empty] | 0 | 37
(G) | T1405002 | 氣密測試 QE10001 |  |  |  |  | OK |  | OK |  | OK | OK |  | OK | OK | OK | OK |  |  | 0 | 38
| (公 M) | Air leaking test | [17 empty] | 0 | 39
H | T1405002 | 壓裂測試 QE10017 | [17 empty] | 0 | 40
| (公 M) | Stress cracking test
I | T1405001 | 滑牙測試 QE10014
Resistance to overriding test
J | T1405001 | 分離力測試 QE10016
Separation force test
K | T1405001 | 可旋出扭矩測試 QE10018
Unscrewing torque test
(L) | F | 外觀檢驗 MO09003 |  |  |  |  | OK |  | OK |  | OK | OK |  | OK | OK | OK | OK
Appearance inspection
1.SET-UP需進行全部項目檢驗，巡檢僅檢驗( )項目。
Inspection items marked with parentheses ( ) are for patrol inspection, While all inspection items are subject to Set-up inspection.
2.各項不良之缺點, 請參考缺點代碼表(M10001-R01)。
Please refer to Defection Code (M10001-R01) for detailed defect categories.
[14 empty] | C | 2019-03-22
(A) (C): M12002， (B):M08006， (D): M15013 | [13 empty] | B | 2017-09-05
[14 empty] | A | 2015-10-08
[8 empty] | 檢驗員： |  | 簡俐文 |  |  |  | 版本 | 日期 | 製表 | 審核
[8 empty] | INSPECTOR | [5 empty] | REV. | DATE | ISSUED BY | APP.
MOULDEX QC10004-R02.B

## 230529D-1
QUALITY INSPECTION PLAN RECORD
品檢編號： | R01-048 | 品號： |  | R1-2360 | [5 empty] | 版本： | 9 | 品名： | 公轉式針基 (Male Luer Lock) |  |  |  | 頁次： | 2 | □
Q.I.P. NO. |  | P/N | [7 empty] | REV. |  | NAME |  |  |  |  | PAGE | 2
檢驗方式： |  |  | □ | SET UP 檢驗 |  |  |  |  | ■ | 巡檢 |  | 檢驗日期： |  | 230529D |  | 機台號碼： | P16 |  | ■
INSP. MODE |  |  |  | SET UP INSP. | [5 empty] | PATROL |  | DATE |  |  |  | MACHINE NO.
適 用 品 名
APPLY TO PART NAME
R1-2360
量 測 代 碼 |  | A: Microscope B: Projector C: Caliper D: Pin gauge E: Height Caliper F: Visual inspection | [14 empty] | 量測單位 |  | +
MEASURING CODE | [16 empty] | 單位：Inch |  | -
檢驗項目 | 量測工具 | 模號CAVITY |  |  |  |  | 9 |  | 10 |  | 11 | 12 |  | 13 | 14 | 15 | 16 |  |  | GO
INSP. ITEM | MEASURING TOOLS | 規格/標準 SPEC/WI | [16 empty] | Ø | NO GO
(A) | A | Ø | 0.082 |  | + | 0.002 | 0.0829 |  | 0.0825 |  | 0.0822 | 0.0826 |  | 0.0824 | 0.0822 | 0.0824 | 0.0827 |  |  | 0.084 | 26
[5 empty] | - | 0.002 | [13 empty] | 0.08 | 27
(B) | D | Ø | 1.92 | mm | / | GO | GO |  | GO |  | GO | GO |  | GO | GO | GO | GO |  |  | 0.075591 | 28
| D | Ø | 2.01 | mm | / | NO GO | NO GO |  | NO GO |  | NO GO | NO GO |  | NO GO | NO GO | NO GO | NO GO |  |  | 0.079134 | 29
(C) | A | Ø | 0.082 |  | + | 0.002 | 0.0825 |  | 0.0824 |  | 0.0824 | 0.0824 |  | 0.0823 | 0.0825 | 0.0823 | 0.0824 |  |  | 0.084 | 30
[5 empty] | - | 0.002 | [13 empty] | 0.08 | 31
(D) | C | Ø | 0.43 |  | + | 0.005 | 0.4335 |  | 0.4335 |  | 0.4335 | 0.434 |  | 0.434 | 0.4335 | 0.4335 | 0.4335 |  |  | 0.435 | 32
[5 empty] | - | 0.005 | [13 empty] | 0.425 | 33
(E) | T020701 | 塞規測試 QE10019 |  |  |  |  | GO |  | GO |  | GO | GO |  | GO | GO | GO | GO |  |  | 0 | 34
|  | Go/No-go Gauge test | [17 empty] | 0 | 35
(F) | T1705001 | 6% Taper QE10002 |  |  |  |  | GO |  | GO |  | GO | GO |  | GO | GO | GO | GO |  |  | 0 | 36
| (公 M) | Gauging test | [17 empty] | 0 | 37
(G) | T1405002 | 氣密測試 QE10001 |  |  |  |  | OK |  | OK |  | OK | OK |  | OK | OK | OK | OK |  |  | 0 | 38
| (公 M) | Air leaking test | [17 empty] | 0 | 39
H | T1405002 | 壓裂測試 QE10017 | [17 empty] | 0 | 40
| (公 M) | Stress cracking test
I | T1405001 | 滑牙測試 QE10014
Resistance to overriding test
J | T1405001 | 分離力測試 QE10016
Separation force test
K | T1405001 | 可旋出扭矩測試 QE10018
Unscrewing torque test
(L) | F | 外觀檢驗 MO09003 |  |  |  |  | OK |  | OK |  | OK | OK |  | OK | OK | OK | OK
Appearance inspection
1.SET-UP需進行全部項目檢驗，巡檢僅檢驗( )項目。
Inspection items marked with parentheses ( ) are for patrol inspection, While all inspection items are subject to Set-up inspection.
2.各項不良之缺點, 請參考缺點代碼表(M10001-R01)。
Please refer to Defection Code (M10001-R01) for detailed defect categories.
[14 empty] | C | 2019-03-22
(A) (C): M12002， (B):M08006， (D): M15013 | [13 empty] | B | 2017-09-05
[14 empty] | A | 2015-10-08
[8 empty] | 檢驗員： |  | 簡俐文 |  |  |  | 版本 | 日期 | 製表 | 審核
[8 empty] | INSPECTOR | [5 empty] | REV. | DATE | ISSUED BY | APP.
MOULDEX QC10004-R02.B

## 230529E
QUALITY INSPECTION PLAN RECORD
品檢編號： | R01-048 | 品號： |  | R1-2360 | [5 empty] | 版本： | 9 | 品名： | 公轉式針基 (Male Luer Lock) |  |  |  | 頁次： | 1 | □
Q.I.P. NO. |  | P/N | [7 empty] | REV. |  | NAME |  |  |  |  | PAGE | 2
檢驗方式： |  |  | □ | SET UP 檢驗 |  |  |  |  | ■ | 巡檢 |  | 檢驗日期： |  | 230529E |  | 機台號碼： | P16 |  | ■
INSP. MODE |  |  |  | SET UP INSP. | [5 empty] | PATROL |  | DATE |  |  |  | MACHINE NO.
適 用 品 名
APPLY TO PART NAME
R1-2360
量 測 代 碼 |  | A: Microscope B: Projector C: Caliper D: Pin gauge E: Height Caliper F: Visual inspection | [14 empty] | 量測單位 |  | +
MEASURING CODE | [16 empty] | 單位：Inch |  | -
檢驗項目 | 量測工具 | 模號CAVITY |  |  |  |  | 1 |  | 2 |  | 3 | 4 |  | 5 | 6 | 7 | 8 |  |  | GO
INSP. ITEM | MEASURING TOOLS | 規格/標準 SPEC/WI | [16 empty] | Ø | NO GO
(A) | A | Ø | 0.082 |  | + | 0.002 | 0.0828 |  | 0.0825 |  | 0.0825 | 0.0826 |  | 0.0807 | 0.0826 | 0.0824 | 0.0826 |  |  | 0.084 | 26
[5 empty] | - | 0.002 | [13 empty] | 0.08 | 27
(B) | D | Ø | 1.92 | mm | / | GO | GO |  | GO |  | GO | GO |  | GO | GO | GO | GO |  |  | 0.075591 | 28
| D | Ø | 2.01 | mm | / | NO GO | NO GO |  | NO GO |  | NO GO | NO GO |  | NO GO | NO GO | NO GO | NO GO |  |  | 0.079134 | 29
(C) | A | Ø | 0.082 |  | + | 0.002 | 0.0826 |  | 0.0826 |  | 0.0826 | 0.0826 |  | 0.0825 | 0.0823 | 0.0825 | 0.0826 |  |  | 0.084 | 30
[5 empty] | - | 0.002 | [13 empty] | 0.08 | 31
(D) | C | Ø | 0.43 |  | + | 0.005 | 0.4335 |  | 0.4335 |  | 0.4335 | 0.434 |  | 0.434 | 0.4335 | 0.4335 | 0.4335 |  |  | 0.435 | 32
[5 empty] | - | 0.005 | [13 empty] | 0.425 | 33
(E) | T020701 | 塞規測試 QE10019 |  |  |  |  | GO |  | GO |  | GO | GO |  | GO | GO | GO | GO |  |  | 0 | 34
|  | Go/No-go Gauge test | [17 empty] | 0 | 35
(F) | T1705001 | 6% Taper QE10002 |  |  |  |  | GO |  | GO |  | GO | GO |  | GO | GO | GO | GO |  |  | 0 | 36
| (公 M) | Gauging test | [17 empty] | 0 | 37
(G) | T1405002 | 氣密測試 QE10001 |  |  |  |  | OK |  | OK |  | OK | OK |  | OK | OK | OK | OK |  |  | 0 | 38
| (公 M) | Air leaking test | [17 empty] | 0 | 39
H | T1405002 | 壓裂測試 QE10017 | [17 empty] | 0 | 40
| (公 M) | Stress cracking test
I | T1405001 | 滑牙測試 QE10014
Resistance to overriding test
J | T1405001 | 分離力測試 QE10016
Separation force test
K | T1405001 | 可旋出扭矩測試 QE10018
Unscrewing torque test
(L) | F | 外觀檢驗 MO09003 |  |  |  |  | OK |  | OK |  | OK | OK |  | OK | OK | OK | OK
Appearance inspection
1.SET-UP需進行全部項目檢驗，巡檢僅檢驗( )項目。
Inspection items marked with parentheses ( ) are for patrol inspection, While all inspection items are subject to Set-up inspection.
2.各項不良之缺點, 請參考缺點代碼表(M10001-R01)。
Please refer to Defection Code (M10001-R01) for detailed defect categories.
[14 empty] | C | 2019-03-22
(A) (C): M12002， (B):M08006， (D): M15013 | [13 empty] | B | 2017-09-05
[14 empty] | A | 2015-10-08
[8 empty] | 檢驗員： |  | 簡俐文 |  |  |  | 版本 | 日期 | 製表 | 審核
[8 empty] | INSPECTOR | [5 empty] | REV. | DATE | ISSUED BY | APP.
MOULDEX QC10004-R02.B

## 230529E-1
QUALITY INSPECTION PLAN RECORD
品檢編號： | R01-048 | 品號： |  | R1-2360 | [5 empty] | 版本： | 9 | 品名： | 公轉式針基 (Male Luer Lock) |  |  |  | 頁次： | 2 | □
Q.I.P. NO. |  | P/N | [7 empty] | REV. |  | NAME |  |  |  |  | PAGE | 2
檢驗方式： |  |  | □ | SET UP 檢驗 |  |  |  |  | ■ | 巡檢 |  | 檢驗日期： |  | 230529E |  | 機台號碼： | P16 |  | ■
INSP. MODE |  |  |  | SET UP INSP. | [5 empty] | PATROL |  | DATE |  |  |  | MACHINE NO.
適 用 品 名
APPLY TO PART NAME
R1-2360
量 測 代 碼 |  | A: Microscope B: Projector C: Caliper D: Pin gauge E: Height Caliper F: Visual inspection | [14 empty] | 量測單位 |  | +
MEASURING CODE | [16 empty] | 單位：Inch |  | -
檢驗項目 | 量測工具 | 模號CAVITY |  |  |  |  | 9 |  | 10 |  | 11 | 12 |  | 13 | 14 | 15 | 16 |  |  | GO
INSP. ITEM | MEASURING TOOLS | 規格/標準 SPEC/WI | [16 empty] | Ø | NO GO
(A) | A | Ø | 0.082 |  | + | 0.002 | 0.0827 |  | 0.0823 |  | 0.0823 | 0.0825 |  | 0.0821 | 0.0823 | 0.0823 | 0.0826 |  |  | 0.084 | 26
[5 empty] | - | 0.002 | [13 empty] | 0.08 | 27
(B) | D | Ø | 1.92 | mm | / | GO | GO |  | GO |  | GO | GO |  | GO | GO | GO | GO |  |  | 0.075591 | 28
| D | Ø | 2.01 | mm | / | NO GO | NO GO |  | NO GO |  | NO GO | NO GO |  | NO GO | NO GO | NO GO | NO GO |  |  | 0.079134 | 29
(C) | A | Ø | 0.082 |  | + | 0.002 | 0.0826 |  | 0.0823 |  | 0.0824 | 0.0825 |  | 0.0826 | 0.0825 | 0.0824 | 0.0825 |  |  | 0.084 | 30
[5 empty] | - | 0.002 | [13 empty] | 0.08 | 31
(D) | C | Ø | 0.43 |  | + | 0.005 | 0.4335 |  | 0.4335 |  | 0.4335 | 0.434 |  | 0.434 | 0.4335 | 0.4335 | 0.4335 |  |  | 0.435 | 32
[5 empty] | - | 0.005 | [13 empty] | 0.425 | 33
(E) | T020701 | 塞規測試 QE10019 |  |  |  |  | GO |  | GO |  | GO | GO |  | GO | GO | GO | GO |  |  | 0 | 34
|  | Go/No-go Gauge test | [17 empty] | 0 | 35
(F) | T1705001 | 6% Taper QE10002 |  |  |  |  | GO |  | GO |  | GO | GO |  | GO | GO | GO | GO |  |  | 0 | 36
| (公 M) | Gauging test | [17 empty] | 0 | 37
(G) | T1405002 | 氣密測試 QE10001 |  |  |  |  | OK |  | OK |  | OK | OK |  | OK | OK | OK | OK |  |  | 0 | 38
| (公 M) | Air leaking test | [17 empty] | 0 | 39
H | T1405002 | 壓裂測試 QE10017 | [17 empty] | 0 | 40
| (公 M) | Stress cracking test
I | T1405001 | 滑牙測試 QE10014
Resistance to overriding test
J | T1405001 | 分離力測試 QE10016
Separation force test
K | T1405001 | 可旋出扭矩測試 QE10018
Unscrewing torque test
(L) | F | 外觀檢驗 MO09003 |  |  |  |  | OK |  | OK |  | OK | OK |  | OK | OK | OK | OK
Appearance inspection
1.SET-UP需進行全部項目檢驗，巡檢僅檢驗( )項目。
Inspection items marked with parentheses ( ) are for patrol inspection, While all inspection items are subject to Set-up inspection.
2.各項不良之缺點, 請參考缺點代碼表(M10001-R01)。
Please refer to Defection Code (M10001-R01) for detailed defect categories.
[14 empty] | C | 2019-03-22
(A) (C): M12002， (B):M08006， (D): M15013 | [13 empty] | B | 2017-09-05
[14 empty] | A | 2015-10-08
[8 empty] | 檢驗員： |  | 簡俐文 |  |  |  | 版本 | 日期 | 製表 | 審核
[8 empty] | INSPECTOR | [5 empty] | REV. | DATE | ISSUED BY | APP.
MOULDEX QC10004-R02.B

## 230530D
QUALITY INSPECTION PLAN RECORD
品檢編號： | R01-048 | 品號： |  | R1-2360 | [5 empty] | 版本： | 9 | 品名： | 公轉式針基 (Male Luer Lock) |  |  |  | 頁次： | 1 | □
Q.I.P. NO. |  | P/N | [7 empty] | REV. |  | NAME |  |  |  |  | PAGE | 2
檢驗方式： |  |  | □ | SET UP 檢驗 |  |  |  |  | ■ | 巡檢 |  | 檢驗日期： |  | 230530D |  | 機台號碼： | P16 |  | ■
INSP. MODE |  |  |  | SET UP INSP. | [5 empty] | PATROL |  | DATE |  |  |  | MACHINE NO.
適 用 品 名
APPLY TO PART NAME
R1-2360
量 測 代 碼 |  | A: Microscope B: Projector C: Caliper D: Pin gauge E: Height Caliper F: Visual inspection | [14 empty] | 量測單位 |  | +
MEASURING CODE | [16 empty] | 單位：Inch |  | -
檢驗項目 | 量測工具 | 模號CAVITY |  |  |  |  | 1 |  | 2 |  | 3 | 4 |  | 5 | 6 | 7 | 8 |  |  | GO
INSP. ITEM | MEASURING TOOLS | 規格/標準 SPEC/WI | [16 empty] | Ø | NO GO
(A) | A | Ø | 0.082 |  | + | 0.002 | 0.0826 |  | 0.0825 |  | 0.0822 | 0.0822 |  | 0.0822 | 0.0824 | 0.0822 | 0.0825 |  |  | 0.084 | 26
[5 empty] | - | 0.002 | [13 empty] | 0.08 | 27
(B) | D | Ø | 1.92 | mm | / | GO | GO |  | GO |  | GO | GO |  | GO | GO | GO | GO |  |  | 0.075591 | 28
| D | Ø | 2.01 | mm | / | NO GO | NO GO |  | NO GO |  | NO GO | NO GO |  | NO GO | NO GO | NO GO | NO GO |  |  | 0.079134 | 29
(C) | A | Ø | 0.082 |  | + | 0.002 | 0.0825 |  | 0.0825 |  | 0.0823 | 0.0825 |  | 0.0824 | 0.0821 | 0.0824 | 0.0826 |  |  | 0.084 | 30
[5 empty] | - | 0.002 | [13 empty] | 0.08 | 31
(D) | C | Ø | 0.43 |  | + | 0.005 | 0.4335 |  | 0.4335 |  | 0.4335 | 0.434 |  | 0.4335 | 0.4335 | 0.4335 | 0.4335 |  |  | 0.435 | 32
[5 empty] | - | 0.005 | [13 empty] | 0.425 | 33
(E) | T020701 | 塞規測試 QE10019 |  |  |  |  | GO |  | GO |  | GO | GO |  | GO | GO | GO | GO |  |  | 0 | 34
|  | Go/No-go Gauge test | [17 empty] | 0 | 35
(F) | T1705001 | 6% Taper QE10002 |  |  |  |  | GO |  | GO |  | GO | GO |  | GO | GO | GO | GO |  |  | 0 | 36
| (公 M) | Gauging test | [17 empty] | 0 | 37
(G) | T1405002 | 氣密測試 QE10001 |  |  |  |  | OK |  | OK |  | OK | OK |  | OK | OK | OK | OK |  |  | 0 | 38
| (公 M) | Air leaking test | [17 empty] | 0 | 39
H | T1405002 | 壓裂測試 QE10017 | [17 empty] | 0 | 40
| (公 M) | Stress cracking test
I | T1405001 | 滑牙測試 QE10014
Resistance to overriding test
J | T1405001 | 分離力測試 QE10016
Separation force test
K | T1405001 | 可旋出扭矩測試 QE10018
Unscrewing torque test
(L) | F | 外觀檢驗 MO09003 |  |  |  |  | OK |  | OK |  | OK | OK |  | OK | OK | OK | OK
Appearance inspection
1.SET-UP需進行全部項目檢驗，巡檢僅檢驗( )項目。
Inspection items marked with parentheses ( ) are for patrol inspection, While all inspection items are subject to Set-up inspection.
2.各項不良之缺點, 請參考缺點代碼表(M10001-R01)。
Please refer to Defection Code (M10001-R01) for detailed defect categories.
[14 empty] | C | 2019-03-22
(A) (C): M12002， (B):M08006， (D): M15013 | [13 empty] | B | 2017-09-05
[14 empty] | A | 2015-10-08
[8 empty] | 檢驗員： |  | 簡俐文 |  |  |  | 版本 | 日期 | 製表 | 審核
[8 empty] | INSPECTOR | [5 empty] | REV. | DATE | ISSUED BY | APP.
MOULDEX QC10004-R02.B

## 230530D-1
QUALITY INSPECTION PLAN RECORD
品檢編號： | R01-048 | 品號： |  | R1-2360 | [5 empty] | 版本： | 9 | 品名： | 公轉式針基 (Male Luer Lock) |  |  |  | 頁次： | 2 | □
Q.I.P. NO. |  | P/N | [7 empty] | REV. |  | NAME |  |  |  |  | PAGE | 2
檢驗方式： |  |  | □ | SET UP 檢驗 |  |  |  |  | ■ | 巡檢 |  | 檢驗日期： |  | 230530D |  | 機台號碼： | P16 |  | ■
INSP. MODE |  |  |  | SET UP INSP. | [5 empty] | PATROL |  | DATE |  |  |  | MACHINE NO.
適 用 品 名
APPLY TO PART NAME
R1-2360
量 測 代 碼 |  | A: Microscope B: Projector C: Caliper D: Pin gauge E: Height Caliper F: Visual inspection | [14 empty] | 量測單位 |  | +
MEASURING CODE | [16 empty] | 單位：Inch |  | -
檢驗項目 | 量測工具 | 模號CAVITY |  |  |  |  | 9 |  | 10 |  | 11 | 12 |  | 13 | 14 | 15 | 16 |  |  | GO
INSP. ITEM | MEASURING TOOLS | 規格/標準 SPEC/WI | [16 empty] | Ø | NO GO
(A) | A | Ø | 0.082 |  | + | 0.002 | 0.0825 |  | 0.0822 |  | 0.082 | 0.0822 |  | 0.0821 | 0.082 | 0.0822 | 0.0825 |  |  | 0.084 | 26
[5 empty] | - | 0.002 | [13 empty] | 0.08 | 27
(B) | D | Ø | 1.92 | mm | / | GO | GO |  | GO |  | GO | GO |  | GO | GO | GO | GO |  |  | 0.075591 | 28
| D | Ø | 2.01 | mm | / | NO GO | NO GO |  | NO GO |  | NO GO | NO GO |  | NO GO | NO GO | NO GO | NO GO |  |  | 0.079134 | 29
(C) | A | Ø | 0.082 |  | + | 0.002 | 0.0824 |  | 0.0824 |  | 0.0824 | 0.0823 |  | 0.0825 | 0.0824 | 0.0824 | 0.0824 |  |  | 0.084 | 30
[5 empty] | - | 0.002 | [13 empty] | 0.08 | 31
(D) | C | Ø | 0.43 |  | + | 0.005 | 0.4335 |  | 0.4335 |  | 0.4335 | 0.434 |  | 0.434 | 0.4335 | 0.4335 | 0.4335 |  |  | 0.435 | 32
[5 empty] | - | 0.005 | [13 empty] | 0.425 | 33
(E) | T020701 | 塞規測試 QE10019 |  |  |  |  | GO |  | GO |  | GO | GO |  | GO | GO | GO | GO |  |  | 0 | 34
|  | Go/No-go Gauge test | [17 empty] | 0 | 35
(F) | T1705001 | 6% Taper QE10002 |  |  |  |  | GO |  | GO |  | GO | GO |  | GO | GO | GO | GO |  |  | 0 | 36
| (公 M) | Gauging test | [17 empty] | 0 | 37
(G) | T1405002 | 氣密測試 QE10001 |  |  |  |  | OK |  | OK |  | OK | OK |  | OK | OK | OK | OK |  |  | 0 | 38
| (公 M) | Air leaking test | [17 empty] | 0 | 39
H | T1405002 | 壓裂測試 QE10017 | [17 empty] | 0 | 40
| (公 M) | Stress cracking test
I | T1405001 | 滑牙測試 QE10014
Resistance to overriding test
J | T1405001 | 分離力測試 QE10016
Separation force test
K | T1405001 | 可旋出扭矩測試 QE10018
Unscrewing torque test
(L) | F | 外觀檢驗 MO09003 |  |  |  |  | OK |  | OK |  | OK | OK |  | OK | OK | OK | OK
Appearance inspection
1.SET-UP需進行全部項目檢驗，巡檢僅檢驗( )項目。
Inspection items marked with parentheses ( ) are for patrol inspection, While all inspection items are subject to Set-up inspection.
2.各項不良之缺點, 請參考缺點代碼表(M10001-R01)。
Please refer to Defection Code (M10001-R01) for detailed defect categories.
[14 empty] | C | 2019-03-22
(A) (C): M12002， (B):M08006， (D): M15013 | [13 empty] | B | 2017-09-05
[14 empty] | A | 2015-10-08
[8 empty] | 檢驗員： |  | 簡俐文 |  |  |  | 版本 | 日期 | 製表 | 審核
[8 empty] | INSPECTOR | [5 empty] | REV. | DATE | ISSUED BY | APP.
MOULDEX QC10004-R02.B

## 230530E
QUALITY INSPECTION PLAN RECORD
品檢編號： | R01-048 | 品號： |  | R1-2360 | [5 empty] | 版本： | 9 | 品名： | 公轉式針基 (Male Luer Lock) |  |  |  | 頁次： | 1 | □
Q.I.P. NO. |  | P/N | [7 empty] | REV. |  | NAME |  |  |  |  | PAGE | 2
檢驗方式： |  |  | □ | SET UP 檢驗 |  |  |  |  | ■ | 巡檢 |  | 檢驗日期： |  | 230530E |  | 機台號碼： | P16 |  | ■
INSP. MODE |  |  |  | SET UP INSP. | [5 empty] | PATROL |  | DATE |  |  |  | MACHINE NO.
適 用 品 名
APPLY TO PART NAME
R1-2360
量 測 代 碼 |  | A: Microscope B: Projector C: Caliper D: Pin gauge E: Height Caliper F: Visual inspection | [14 empty] | 量測單位 |  | +
MEASURING CODE | [16 empty] | 單位：Inch |  | -
檢驗項目 | 量測工具 | 模號CAVITY |  |  |  |  | 1 |  | 2 |  | 3 | 4 |  | 5 | 6 | 7 | 8 |  |  | GO
INSP. ITEM | MEASURING TOOLS | 規格/標準 SPEC/WI | [16 empty] | Ø | NO GO
(A) | A | Ø | 0.082 |  | + | 0.002 | 0.0827 |  | 0.0824 |  | 0.0825 | 0.0823 |  | 0.0826 | 0.0825 | 0.0825 | 0.0827 |  |  | 0.084 | 26
[5 empty] | - | 0.002 | [13 empty] | 0.08 | 27
(B) | D | Ø | 1.92 | mm | / | GO | GO |  | GO |  | GO | GO |  | GO | GO | GO | GO |  |  | 0.075591 | 28
| D | Ø | 2.01 | mm | / | NO GO | NO GO |  | NO GO |  | NO GO | NO GO |  | NO GO | NO GO | NO GO | NO GO |  |  | 0.079134 | 29
(C) | A | Ø | 0.082 |  | + | 0.002 | 0.0825 |  | 0.0824 |  | 0.0823 | 0.0825 |  | 0.0825 | 0.0822 | 0.0825 | 0.0828 |  |  | 0.084 | 30
[5 empty] | - | 0.002 | [13 empty] | 0.08 | 31
(D) | C | Ø | 0.43 |  | + | 0.005 | 0.4335 |  | 0.4335 |  | 0.4335 | 0.434 |  | 0.434 | 0.4335 | 0.4335 | 0.4335 |  |  | 0.435 | 32
[5 empty] | - | 0.005 | [13 empty] | 0.425 | 33
(E) | T020701 | 塞規測試 QE10019 |  |  |  |  | GO |  | GO |  | GO | GO |  | GO | GO | GO | GO |  |  | 0 | 34
|  | Go/No-go Gauge test | [17 empty] | 0 | 35
(F) | T1705001 | 6% Taper QE10002 |  |  |  |  | GO |  | GO |  | GO | GO |  | GO | GO | GO | GO |  |  | 0 | 36
| (公 M) | Gauging test | [17 empty] | 0 | 37
(G) | T1405002 | 氣密測試 QE10001 |  |  |  |  | OK |  | OK |  | OK | OK |  | OK | OK | OK | OK |  |  | 0 | 38
| (公 M) | Air leaking test | [17 empty] | 0 | 39
H | T1405002 | 壓裂測試 QE10017 | [17 empty] | 0 | 40
| (公 M) | Stress cracking test
I | T1405001 | 滑牙測試 QE10014
Resistance to overriding test
J | T1405001 | 分離力測試 QE10016
Separation force test
K | T1405001 | 可旋出扭矩測試 QE10018
Unscrewing torque test
(L) | F | 外觀檢驗 MO09003 |  |  |  |  | OK |  | OK |  | OK | OK |  | OK | OK | OK | OK
Appearance inspection
1.SET-UP需進行全部項目檢驗，巡檢僅檢驗( )項目。
Inspection items marked with parentheses ( ) are for patrol inspection, While all inspection items are subject to Set-up inspection.
2.各項不良之缺點, 請參考缺點代碼表(M10001-R01)。
Please refer to Defection Code (M10001-R01) for detailed defect categories.
[14 empty] | C | 2019-03-22
(A) (C): M12002， (B):M08006， (D): M15013 | [13 empty] | B | 2017-09-05
[14 empty] | A | 2015-10-08
[8 empty] | 檢驗員： |  | 簡俐文 |  |  |  | 版本 | 日期 | 製表 | 審核
[8 empty] | INSPECTOR | [5 empty] | REV. | DATE | ISSUED BY | APP.
MOULDEX QC10004-R02.B

## 230530E-1
QUALITY INSPECTION PLAN RECORD
品檢編號： | R01-048 | 品號： |  | R1-2360 | [5 empty] | 版本： | 9 | 品名： | 公轉式針基 (Male Luer Lock) |  |  |  | 頁次： | 2 | □
Q.I.P. NO. |  | P/N | [7 empty] | REV. |  | NAME |  |  |  |  | PAGE | 2
檢驗方式： |  |  | □ | SET UP 檢驗 |  |  |  |  | ■ | 巡檢 |  | 檢驗日期： |  | 230530E |  | 機台號碼： | P16 |  | ■
INSP. MODE |  |  |  | SET UP INSP. | [5 empty] | PATROL |  | DATE |  |  |  | MACHINE NO.
適 用 品 名
APPLY TO PART NAME
R1-2360
量 測 代 碼 |  | A: Microscope B: Projector C: Caliper D: Pin gauge E: Height Caliper F: Visual inspection | [14 empty] | 量測單位 |  | +
MEASURING CODE | [16 empty] | 單位：Inch |  | -
檢驗項目 | 量測工具 | 模號CAVITY |  |  |  |  | 9 |  | 10 |  | 11 | 12 |  | 13 | 14 | 15 | 16 |  |  | GO
INSP. ITEM | MEASURING TOOLS | 規格/標準 SPEC/WI | [16 empty] | Ø | NO GO
(A) | A | Ø | 0.082 |  | + | 0.002 | 0.0828 |  | 0.0822 |  | 0.0822 | 0.0824 |  | 0.0822 | 0.0823 | 0.0826 | 0.0828 |  |  | 0.084 | 26
[5 empty] | - | 0.002 | [13 empty] | 0.08 | 27
(B) | D | Ø | 1.92 | mm | / | GO | GO |  | GO |  | GO | GO |  | GO | GO | GO | GO |  |  | 0.075591 | 28
| D | Ø | 2.01 | mm | / | NO GO | NO GO |  | NO GO |  | NO GO | NO GO |  | NO GO | NO GO | NO GO | NO GO |  |  | 0.079134 | 29
(C) | A | Ø | 0.082 |  | + | 0.002 | 0.0825 |  | 0.0823 |  | 0.0824 | 0.0825 |  | 0.0825 | 0.0825 | 0.0825 | 0.0829 |  |  | 0.084 | 30
[5 empty] | - | 0.002 | [13 empty] | 0.08 | 31
(D) | C | Ø | 0.43 |  | + | 0.005 | 0.4335 |  | 0.4335 |  | 0.4335 | 0.434 |  | 0.434 | 0.4335 | 0.4335 | 0.4335 |  |  | 0.435 | 32
[5 empty] | - | 0.005 | [13 empty] | 0.425 | 33
(E) | T020701 | 塞規測試 QE10019 |  |  |  |  | GO |  | GO |  | GO | GO |  | GO | GO | GO | GO |  |  | 0 | 34
|  | Go/No-go Gauge test | [17 empty] | 0 | 35
(F) | T1705001 | 6% Taper QE10002 |  |  |  |  | GO |  | GO |  | GO | GO |  | GO | GO | GO | GO |  |  | 0 | 36
| (公 M) | Gauging test | [17 empty] | 0 | 37
(G) | T1405002 | 氣密測試 QE10001 |  |  |  |  | OK |  | OK |  | OK | OK |  | OK | OK | OK | OK |  |  | 0 | 38
| (公 M) | Air leaking test | [17 empty] | 0 | 39
H | T1405002 | 壓裂測試 QE10017 | [17 empty] | 0 | 40
| (公 M) | Stress cracking test
I | T1405001 | 滑牙測試 QE10014
Resistance to overriding test
J | T1405001 | 分離力測試 QE10016
Separation force test
K | T1405001 | 可旋出扭矩測試 QE10018
Unscrewing torque test
(L) | F | 外觀檢驗 MO09003 |  |  |  |  | OK |  | OK |  | OK | OK |  | OK | OK | OK | OK
Appearance inspection
1.SET-UP需進行全部項目檢驗，巡檢僅檢驗( )項目。
Inspection items marked with parentheses ( ) are for patrol inspection, While all inspection items are subject to Set-up inspection.
2.各項不良之缺點, 請參考缺點代碼表(M10001-R01)。
Please refer to Defection Code (M10001-R01) for detailed defect categories.
[14 empty] | C | 2019-03-22
(A) (C): M12002， (B):M08006， (D): M15013 | [13 empty] | B | 2017-09-05
[14 empty] | A | 2015-10-08
[8 empty] | 檢驗員： |  | 簡俐文 |  |  |  | 版本 | 日期 | 製表 | 審核
[8 empty] | INSPECTOR | [5 empty] | REV. | DATE | ISSUED BY | APP.
MOULDEX QC10004-R02.B

## 230531D
QUALITY INSPECTION PLAN RECORD
品檢編號： | R01-048 | 品號： |  | R1-2360 | [5 empty] | 版本： | 9 | 品名： | 公轉式針基 (Male Luer Lock) |  |  |  | 頁次： | 1 | □
Q.I.P. NO. |  | P/N | [7 empty] | REV. |  | NAME |  |  |  |  | PAGE | 2
檢驗方式： |  |  | □ | SET UP 檢驗 |  |  |  |  | ■ | 巡檢 |  | 檢驗日期： |  | 230531D |  | 機台號碼： | P16 |  | ■
INSP. MODE |  |  |  | SET UP INSP. | [5 empty] | PATROL |  | DATE |  |  |  | MACHINE NO.
適 用 品 名
APPLY TO PART NAME
R1-2360
量 測 代 碼 |  | A: Microscope B: Projector C: Caliper D: Pin gauge E: Height Caliper F: Visual inspection | [14 empty] | 量測單位 |  | +
MEASURING CODE | [16 empty] | 單位：Inch |  | -
檢驗項目 | 量測工具 | 模號CAVITY |  |  |  |  | 1 |  | 2 |  | 3 | 4 |  | 5 | 6 | 7 | 8 |  |  | GO
INSP. ITEM | MEASURING TOOLS | 規格/標準 SPEC/WI | [16 empty] | Ø | NO GO
(A) | A | Ø | 0.082 |  | + | 0.002 | 0.0826 |  | 0.0823 |  | 0.0825 | 0.0824 |  | 0.0824 | 0.0824 | 0.0821 | 0.0824 |  |  | 0.084 | 26
[5 empty] | - | 0.002 | [13 empty] | 0.08 | 27
(B) | D | Ø | 1.92 | mm | / | GO | GO |  | GO |  | GO | GO |  | GO | GO | GO | GO |  |  | 0.075591 | 28
| D | Ø | 2.01 | mm | / | NO GO | NO GO |  | NO GO |  | NO GO | NO GO |  | NO GO | NO GO | NO GO | NO GO |  |  | 0.079134 | 29
(C) | A | Ø | 0.082 |  | + | 0.002 | 0.0825 |  | 0.0824 |  | 0.0822 | 0.0826 |  | 0.0825 | 0.0822 | 0.0824 | 0.0827 |  |  | 0.084 | 30
[5 empty] | - | 0.002 | [13 empty] | 0.08 | 31
(D) | C | Ø | 0.43 |  | + | 0.005 | 0.4335 |  | 0.4335 |  | 0.4335 | 0.434 |  | 0.434 | 0.434 | 0.4335 | 0.4335 |  |  | 0.435 | 32
[5 empty] | - | 0.005 | [13 empty] | 0.425 | 33
(E) | T020701 | 塞規測試 QE10019 |  |  |  |  | GO |  | GO |  | GO | GO |  | GO | GO | GO | GO |  |  | 0 | 34
|  | Go/No-go Gauge test | [17 empty] | 0 | 35
(F) | T1705001 | 6% Taper QE10002 |  |  |  |  | GO |  | GO |  | GO | GO |  | GO | GO | GO | GO |  |  | 0 | 36
| (公 M) | Gauging test | [17 empty] | 0 | 37
(G) | T1405002 | 氣密測試 QE10001 |  |  |  |  | OK |  | OK |  | OK | OK |  | OK | OK | OK | OK |  |  | 0 | 38
| (公 M) | Air leaking test | [17 empty] | 0 | 39
H | T1405002 | 壓裂測試 QE10017 | [17 empty] | 0 | 40
| (公 M) | Stress cracking test
I | T1405001 | 滑牙測試 QE10014
Resistance to overriding test
J | T1405001 | 分離力測試 QE10016
Separation force test
K | T1405001 | 可旋出扭矩測試 QE10018
Unscrewing torque test
(L) | F | 外觀檢驗 MO09003 |  |  |  |  | OK |  | OK |  | OK | OK |  | OK | OK | OK | OK
Appearance inspection
1.SET-UP需進行全部項目檢驗，巡檢僅檢驗( )項目。
Inspection items marked with parentheses ( ) are for patrol inspection, While all inspection items are subject to Set-up inspection.
2.各項不良之缺點, 請參考缺點代碼表(M10001-R01)。
Please refer to Defection Code (M10001-R01) for detailed defect categories.
[14 empty] | C | 2019-03-22
(A) (C): M12002， (B):M08006， (D): M15013 | [13 empty] | B | 2017-09-05
[14 empty] | A | 2015-10-08
[8 empty] | 檢驗員： |  | 簡俐文 |  |  |  | 版本 | 日期 | 製表 | 審核
[8 empty] | INSPECTOR | [5 empty] | REV. | DATE | ISSUED BY | APP.
MOULDEX QC10004-R02.B

## 230531D-1
QUALITY INSPECTION PLAN RECORD
品檢編號： | R01-048 | 品號： |  | R1-2360 | [5 empty] | 版本： | 9 | 品名： | 公轉式針基 (Male Luer Lock) |  |  |  | 頁次： | 2 | □
Q.I.P. NO. |  | P/N | [7 empty] | REV. |  | NAME |  |  |  |  | PAGE | 2
檢驗方式： |  |  | □ | SET UP 檢驗 |  |  |  |  | ■ | 巡檢 |  | 檢驗日期： |  | 230531D |  | 機台號碼： | P16 |  | ■
INSP. MODE |  |  |  | SET UP INSP. | [5 empty] | PATROL |  | DATE |  |  |  | MACHINE NO.
適 用 品 名
APPLY TO PART NAME
R1-2360
量 測 代 碼 |  | A: Microscope B: Projector C: Caliper D: Pin gauge E: Height Caliper F: Visual inspection | [14 empty] | 量測單位 |  | +
MEASURING CODE | [16 empty] | 單位：Inch |  | -
檢驗項目 | 量測工具 | 模號CAVITY |  |  |  |  | 9 |  | 10 |  | 11 | 12 |  | 13 | 14 | 15 | 16 |  |  | GO
INSP. ITEM | MEASURING TOOLS | 規格/標準 SPEC/WI | [16 empty] | Ø | NO GO
(A) | A | Ø | 0.082 |  | + | 0.002 | 0.0826 |  | 0.0822 |  | 0.0821 | 0.0823 |  | 0.0822 | 0.082 | 0.0822 | 0.0825 |  |  | 0.084 | 26
[5 empty] | - | 0.002 | [13 empty] | 0.08 | 27
(B) | D | Ø | 1.92 | mm | / | GO | GO |  | GO |  | GO | GO |  | GO | GO | GO | GO |  |  | 0.075591 | 28
| D | Ø | 2.01 | mm | / | NO GO | NO GO |  | NO GO |  | NO GO | NO GO |  | NO GO | NO GO | NO GO | NO GO |  |  | 0.079134 | 29
(C) | A | Ø | 0.082 |  | + | 0.002 | 0.0824 |  | 0.0824 |  | 0.0824 | 0.0823 |  | 0.0826 | 0.0824 | 0.0824 | 0.0825 |  |  | 0.084 | 30
[5 empty] | - | 0.002 | [13 empty] | 0.08 | 31
(D) | C | Ø | 0.43 |  | + | 0.005 | 0.4335 |  | 0.4335 |  | 0.4335 | 0.434 |  | 0.434 | 0.4335 | 0.4335 | 0.434 |  |  | 0.435 | 32
[5 empty] | - | 0.005 | [13 empty] | 0.425 | 33
(E) | T020701 | 塞規測試 QE10019 |  |  |  |  | GO |  | GO |  | GO | GO |  | GO | GO | GO | GO |  |  | 0 | 34
|  | Go/No-go Gauge test | [17 empty] | 0 | 35
(F) | T1705001 | 6% Taper QE10002 |  |  |  |  | GO |  | GO |  | GO | GO |  | GO | GO | GO | GO |  |  | 0 | 36
| (公 M) | Gauging test | [17 empty] | 0 | 37
(G) | T1405002 | 氣密測試 QE10001 |  |  |  |  | OK |  | OK |  | OK | OK |  | OK | OK | OK | OK |  |  | 0 | 38
| (公 M) | Air leaking test | [17 empty] | 0 | 39
H | T1405002 | 壓裂測試 QE10017 | [17 empty] | 0 | 40
| (公 M) | Stress cracking test
I | T1405001 | 滑牙測試 QE10014
Resistance to overriding test
J | T1405001 | 分離力測試 QE10016
Separation force test
K | T1405001 | 可旋出扭矩測試 QE10018
Unscrewing torque test
(L) | F | 外觀檢驗 MO09003 |  |  |  |  | OK |  | OK |  | OK | OK |  | OK | OK | OK | OK
Appearance inspection
1.SET-UP需進行全部項目檢驗，巡檢僅檢驗( )項目。
Inspection items marked with parentheses ( ) are for patrol inspection, While all inspection items are subject to Set-up inspection.
2.各項不良之缺點, 請參考缺點代碼表(M10001-R01)。
Please refer to Defection Code (M10001-R01) for detailed defect categories.
[14 empty] | C | 2019-03-22
(A) (C): M12002， (B):M08006， (D): M15013 | [13 empty] | B | 2017-09-05
[14 empty] | A | 2015-10-08
[8 empty] | 檢驗員： |  | 簡俐文 |  |  |  | 版本 | 日期 | 製表 | 審核
[8 empty] | INSPECTOR | [5 empty] | REV. | DATE | ISSUED BY | APP.
MOULDEX QC10004-R02.B

## 230531E
QUALITY INSPECTION PLAN RECORD
品檢編號： | R01-048 | 品號： |  | R1-2360 | [5 empty] | 版本： | 9 | 品名： | 公轉式針基 (Male Luer Lock) |  |  |  | 頁次： | 1 | □
Q.I.P. NO. |  | P/N | [7 empty] | REV. |  | NAME |  |  |  |  | PAGE | 2
檢驗方式： |  |  | □ | SET UP 檢驗 |  |  |  |  | ■ | 巡檢 |  | 檢驗日期： |  | 230531E |  | 機台號碼： | P16 |  | ■
INSP. MODE |  |  |  | SET UP INSP. | [5 empty] | PATROL |  | DATE |  |  |  | MACHINE NO.
適 用 品 名
APPLY TO PART NAME
R1-2360
量 測 代 碼 |  | A: Microscope B: Projector C: Caliper D: Pin gauge E: Height Caliper F: Visual inspection | [14 empty] | 量測單位 |  | +
MEASURING CODE | [16 empty] | 單位：Inch |  | -
檢驗項目 | 量測工具 | 模號CAVITY |  |  |  |  | 1 |  | 2 |  | 3 | 4 |  | 5 | 6 | 7 | 8 |  |  | GO
INSP. ITEM | MEASURING TOOLS | 規格/標準 SPEC/WI | [16 empty] | Ø | NO GO
(A) | A | Ø | 0.082 |  | + | 0.002 | 0.0827 |  | 0.0826 |  | 0.0822 | 0.0821 |  | 0.0823 | 0.0824 | 0.0822 | 0.082 |  |  | 0.084 | 26
[5 empty] | - | 0.002 | [13 empty] | 0.08 | 27
(B) | D | Ø | 1.92 | mm | / | GO | GO |  | GO |  | GO | GO |  | GO | GO | GO | GO |  |  | 0.075591 | 28
| D | Ø | 2.01 | mm | / | NO GO | NO GO |  | NO GO |  | NO GO | NO GO |  | NO GO | NO GO | NO GO | NO GO |  |  | 0.079134 | 29
(C) | A | Ø | 0.082 |  | + | 0.002 | 0.0825 |  | 0.0825 |  | 0.0824 | 0.0825 |  | 0.0824 | 0.0822 | 0.0824 | 0.0826 |  |  | 0.084 | 30
[5 empty] | - | 0.002 | [13 empty] | 0.08 | 31
(D) | C | Ø | 0.43 |  | + | 0.005 | 0.4335 |  | 0.4335 |  | 0.4335 | 0.434 |  | 0.434 | 0.4335 | 0.4335 | 0.4335 |  |  | 0.435 | 32
[5 empty] | - | 0.005 | [13 empty] | 0.425 | 33
(E) | T020701 | 塞規測試 QE10019 |  |  |  |  | GO |  | GO |  | GO | GO |  | GO | GO | GO | GO |  |  | 0 | 34
|  | Go/No-go Gauge test | [17 empty] | 0 | 35
(F) | T1705001 | 6% Taper QE10002 |  |  |  |  | GO |  | GO |  | GO | GO |  | GO | GO | GO | GO |  |  | 0 | 36
| (公 M) | Gauging test | [17 empty] | 0 | 37
(G) | T1405002 | 氣密測試 QE10001 |  |  |  |  | OK |  | OK |  | OK | OK |  | OK | OK | OK | OK |  |  | 0 | 38
| (公 M) | Air leaking test | [17 empty] | 0 | 39
H | T1405002 | 壓裂測試 QE10017 | [17 empty] | 0 | 40
| (公 M) | Stress cracking test
I | T1405001 | 滑牙測試 QE10014
Resistance to overriding test
J | T1405001 | 分離力測試 QE10016
Separation force test
K | T1405001 | 可旋出扭矩測試 QE10018
Unscrewing torque test
(L) | F | 外觀檢驗 MO09003 |  |  |  |  | OK |  | OK |  | OK | OK |  | OK | OK | OK | OK
Appearance inspection
1.SET-UP需進行全部項目檢驗，巡檢僅檢驗( )項目。
Inspection items marked with parentheses ( ) are for patrol inspection, While all inspection items are subject to Set-up inspection.
2.各項不良之缺點, 請參考缺點代碼表(M10001-R01)。
Please refer to Defection Code (M10001-R01) for detailed defect categories.
[14 empty] | C | 2019-03-22
(A) (C): M12002， (B):M08006， (D): M15013 | [13 empty] | B | 2017-09-05
[14 empty] | A | 2015-10-08
[8 empty] | 檢驗員： |  | 簡俐文 |  |  |  | 版本 | 日期 | 製表 | 審核
[8 empty] | INSPECTOR | [5 empty] | REV. | DATE | ISSUED BY | APP.
MOULDEX QC10004-R02.B

## 230531E-1
QUALITY INSPECTION PLAN RECORD
品檢編號： | R01-048 | 品號： |  | R1-2360 | [5 empty] | 版本： | 9 | 品名： | 公轉式針基 (Male Luer Lock) |  |  |  | 頁次： | 2 | □
Q.I.P. NO. |  | P/N | [7 empty] | REV. |  | NAME |  |  |  |  | PAGE | 2
檢驗方式： |  |  | □ | SET UP 檢驗 |  |  |  |  | ■ | 巡檢 |  | 檢驗日期： |  | 230531E |  | 機台號碼： | P16 |  | ■
INSP. MODE |  |  |  | SET UP INSP. | [5 empty] | PATROL |  | DATE |  |  |  | MACHINE NO.
適 用 品 名
APPLY TO PART NAME
R1-2360
量 測 代 碼 |  | A: Microscope B: Projector C: Caliper D: Pin gauge E: Height Caliper F: Visual inspection | [14 empty] | 量測單位 |  | +
MEASURING CODE | [16 empty] | 單位：Inch |  | -
檢驗項目 | 量測工具 | 模號CAVITY |  |  |  |  | 9 |  | 10 |  | 11 | 12 |  | 13 | 14 | 15 | 16 |  |  | GO
INSP. ITEM | MEASURING TOOLS | 規格/標準 SPEC/WI | [16 empty] | Ø | NO GO
(A) | A | Ø | 0.082 |  | + | 0.002 | 0.0827 |  | 0.0822 |  | 0.0822 | 0.0822 |  | 0.0821 | 0.082 | 0.0823 | 0.0825 |  |  | 0.084 | 26
[5 empty] | - | 0.002 | [13 empty] | 0.08 | 27
(B) | D | Ø | 1.92 | mm | / | GO | GO |  | GO |  | GO | GO |  | GO | GO | GO | GO |  |  | 0.075591 | 28
| D | Ø | 2.01 | mm | / | NO GO | NO GO |  | NO GO |  | NO GO | NO GO |  | NO GO | NO GO | NO GO | NO GO |  |  | 0.079134 | 29
(C) | A | Ø | 0.082 |  | + | 0.002 | 0.0824 |  | 0.0823 |  | 0.0824 | 0.0824 |  | 0.0825 | 0.0823 | 0.0824 | 0.0825 |  |  | 0.084 | 30
[5 empty] | - | 0.002 | [13 empty] | 0.08 | 31
(D) | C | Ø | 0.43 |  | + | 0.005 | 0.4335 |  | 0.4335 |  | 0.4335 | 0.434 |  | 0.434 | 0.4335 | 0.4335 | 0.4335 |  |  | 0.435 | 32
[5 empty] | - | 0.005 | [13 empty] | 0.425 | 33
(E) | T020701 | 塞規測試 QE10019 |  |  |  |  | GO |  | GO |  | GO | GO |  | GO | GO | GO | GO |  |  | 0 | 34
|  | Go/No-go Gauge test | [17 empty] | 0 | 35
(F) | T1705001 | 6% Taper QE10002 |  |  |  |  | GO |  | GO |  | GO | GO |  | GO | GO | GO | GO |  |  | 0 | 36
| (公 M) | Gauging test | [17 empty] | 0 | 37
(G) | T1405002 | 氣密測試 QE10001 |  |  |  |  | OK |  | OK |  | OK | OK |  | OK | OK | OK | OK |  |  | 0 | 38
| (公 M) | Air leaking test | [17 empty] | 0 | 39
H | T1405002 | 壓裂測試 QE10017 | [17 empty] | 0 | 40
| (公 M) | Stress cracking test
I | T1405001 | 滑牙測試 QE10014
Resistance to overriding test
J | T1405001 | 分離力測試 QE10016
Separation force test
K | T1405001 | 可旋出扭矩測試 QE10018
Unscrewing torque test
(L) | F | 外觀檢驗 MO09003 |  |  |  |  | OK |  | OK |  | OK | OK |  | OK | OK | OK | OK
Appearance inspection
1.SET-UP需進行全部項目檢驗，巡檢僅檢驗( )項目。
Inspection items marked with parentheses ( ) are for patrol inspection, While all inspection items are subject to Set-up inspection.
2.各項不良之缺點, 請參考缺點代碼表(M10001-R01)。
Please refer to Defection Code (M10001-R01) for detailed defect categories.
[14 empty] | C | 2019-03-22
(A) (C): M12002， (B):M08006， (D): M15013 | [13 empty] | B | 2017-09-05
[14 empty] | A | 2015-10-08
[8 empty] | 檢驗員： |  | 簡俐文 |  |  |  | 版本 | 日期 | 製表 | 審核
[8 empty] | INSPECTOR | [5 empty] | REV. | DATE | ISSUED BY | APP.
MOULDEX QC10004-R02.B

## 230601D
QUALITY INSPECTION PLAN RECORD
品檢編號： | R01-048 | 品號： |  | R1-2360 | [5 empty] | 版本： | 9 | 品名： | 公轉式針基 (Male Luer Lock) |  |  |  | 頁次： | 1 | □
Q.I.P. NO. |  | P/N | [7 empty] | REV. |  | NAME |  |  |  |  | PAGE | 2
檢驗方式： |  |  | □ | SET UP 檢驗 |  |  |  |  | ■ | 巡檢 |  | 檢驗日期： |  | 230601D |  | 機台號碼： | P16 |  | ■
INSP. MODE |  |  |  | SET UP INSP. | [5 empty] | PATROL |  | DATE |  |  |  | MACHINE NO.
適 用 品 名
APPLY TO PART NAME
R1-2360
量 測 代 碼 |  | A: Microscope B: Projector C: Caliper D: Pin gauge E: Height Caliper F: Visual inspection | [14 empty] | 量測單位 |  | +
MEASURING CODE | [16 empty] | 單位：Inch |  | -
檢驗項目 | 量測工具 | 模號CAVITY |  |  |  |  | 1 |  | 2 |  | 3 | 4 |  | 5 | 6 | 7 | 8 |  |  | GO
INSP. ITEM | MEASURING TOOLS | 規格/標準 SPEC/WI | [16 empty] | Ø | NO GO
(A) | A | Ø | 0.082 |  | + | 0.002 | 0.0827 |  | 0.0824 |  | 0.0823 | 0.0826 |  | 0.0824 | 0.0824 | 0.0822 | 0.0825 |  |  | 0.084 | 26
[5 empty] | - | 0.002 | [13 empty] | 0.08 | 27
(B) | D | Ø | 1.92 | mm | / | GO | GO |  | GO |  | GO | GO |  | GO | GO | GO | GO |  |  | 0.075591 | 28
| D | Ø | 2.01 | mm | / | NO GO | NO GO |  | NO GO |  | NO GO | NO GO |  | NO GO | NO GO | NO GO | NO GO |  |  | 0.079134 | 29
(C) | A | Ø | 0.082 |  | + | 0.002 | 0.0825 |  | 0.0823 |  | 0.0824 | 0.0826 |  | 0.0825 | 0.0822 | 0.0824 | 0.0824 |  |  | 0.084 | 30
[5 empty] | - | 0.002 | [13 empty] | 0.08 | 31
(D) | C | Ø | 0.43 |  | + | 0.005 | 0.4335 |  | 0.4335 |  | 0.4335 | 0.434 |  | 0.4345 | 0.4335 | 0.4335 | 0.4335 |  |  | 0.435 | 32
[5 empty] | - | 0.005 | [13 empty] | 0.425 | 33
(E) | T020701 | 塞規測試 QE10019 |  |  |  |  | GO |  | GO |  | GO | GO |  | GO | GO | GO | GO |  |  | 0 | 34
|  | Go/No-go Gauge test | [17 empty] | 0 | 35
(F) | T1705001 | 6% Taper QE10002 |  |  |  |  | GO |  | GO |  | GO | GO |  | GO | GO | GO | GO |  |  | 0 | 36
| (公 M) | Gauging test | [17 empty] | 0 | 37
(G) | T1405002 | 氣密測試 QE10001 |  |  |  |  | OK |  | OK |  | OK | OK |  | OK | OK | OK | OK |  |  | 0 | 38
| (公 M) | Air leaking test | [17 empty] | 0 | 39
H | T1405002 | 壓裂測試 QE10017 | [17 empty] | 0 | 40
| (公 M) | Stress cracking test
I | T1405001 | 滑牙測試 QE10014
Resistance to overriding test
J | T1405001 | 分離力測試 QE10016
Separation force test
K | T1405001 | 可旋出扭矩測試 QE10018
Unscrewing torque test
(L) | F | 外觀檢驗 MO09003 |  |  |  |  | OK |  | OK |  | OK | OK |  | OK | OK | OK | OK
Appearance inspection
1.SET-UP需進行全部項目檢驗，巡檢僅檢驗( )項目。
Inspection items marked with parentheses ( ) are for patrol inspection, While all inspection items are subject to Set-up inspection.
2.各項不良之缺點, 請參考缺點代碼表(M10001-R01)。
Please refer to Defection Code (M10001-R01) for detailed defect categories.
[14 empty] | C | 2019-03-22
(A) (C): M12002， (B):M08006， (D): M15013 | [13 empty] | B | 2017-09-05
[14 empty] | A | 2015-10-08
[8 empty] | 檢驗員： |  | 簡俐文 |  |  |  | 版本 | 日期 | 製表 | 審核
[8 empty] | INSPECTOR | [5 empty] | REV. | DATE | ISSUED BY | APP.
MOULDEX QC10004-R02.B

## 230601D-1
QUALITY INSPECTION PLAN RECORD
品檢編號： | R01-048 | 品號： |  | R1-2360 | [5 empty] | 版本： | 9 | 品名： | 公轉式針基 (Male Luer Lock) |  |  |  | 頁次： | 2 | □
Q.I.P. NO. |  | P/N | [7 empty] | REV. |  | NAME |  |  |  |  | PAGE | 2
檢驗方式： |  |  | □ | SET UP 檢驗 |  |  |  |  | ■ | 巡檢 |  | 檢驗日期： |  | 230601D |  | 機台號碼： | P16 |  | ■
INSP. MODE |  |  |  | SET UP INSP. | [5 empty] | PATROL |  | DATE |  |  |  | MACHINE NO.
適 用 品 名
APPLY TO PART NAME
R1-2360
量 測 代 碼 |  | A: Microscope B: Projector C: Caliper D: Pin gauge E: Height Caliper F: Visual inspection | [14 empty] | 量測單位 |  | +
MEASURING CODE | [16 empty] | 單位：Inch |  | -
檢驗項目 | 量測工具 | 模號CAVITY |  |  |  |  | 9 |  | 10 |  | 11 | 12 |  | 13 | 14 | 15 | 16 |  |  | GO
INSP. ITEM | MEASURING TOOLS | 規格/標準 SPEC/WI | [16 empty] | Ø | NO GO
(A) | A | Ø | 0.082 |  | + | 0.002 | 0.0826 |  | 0.0823 |  | 0.0822 | 0.0823 |  | 0.0821 | 0.0822 | 0.0822 | 0.0825 |  |  | 0.084 | 26
[5 empty] | - | 0.002 | [13 empty] | 0.08 | 27
(B) | D | Ø | 1.92 | mm | / | GO | GO |  | GO |  | GO | GO |  | GO | GO | GO | GO |  |  | 0.075591 | 28
| D | Ø | 2.01 | mm | / | NO GO | NO GO |  | NO GO |  | NO GO | NO GO |  | NO GO | NO GO | NO GO | NO GO |  |  | 0.079134 | 29
(C) | A | Ø | 0.082 |  | + | 0.002 | 0.0824 |  | 0.0824 |  | 0.0822 | 0.0824 |  | 0.0825 | 0.0824 | 0.0824 | 0.0825 |  |  | 0.084 | 30
[5 empty] | - | 0.002 | [13 empty] | 0.08 | 31
(D) | C | Ø | 0.43 |  | + | 0.005 | 0.4335 |  | 0.4335 |  | 0.4335 | 0.434 |  | 0.434 | 0.4335 | 0.4335 | 0.4335 |  |  | 0.435 | 32
[5 empty] | - | 0.005 | [13 empty] | 0.425 | 33
(E) | T020701 | 塞規測試 QE10019 |  |  |  |  | GO |  | GO |  | GO | GO |  | GO | GO | GO | GO |  |  | 0 | 34
|  | Go/No-go Gauge test | [17 empty] | 0 | 35
(F) | T1705001 | 6% Taper QE10002 |  |  |  |  | GO |  | GO |  | GO | GO |  | GO | GO | GO | GO |  |  | 0 | 36
| (公 M) | Gauging test | [17 empty] | 0 | 37
(G) | T1405002 | 氣密測試 QE10001 |  |  |  |  | OK |  | OK |  | OK | OK |  | OK | OK | OK | OK |  |  | 0 | 38
| (公 M) | Air leaking test | [17 empty] | 0 | 39
H | T1405002 | 壓裂測試 QE10017 | [17 empty] | 0 | 40
| (公 M) | Stress cracking test
I | T1405001 | 滑牙測試 QE10014
Resistance to overriding test
J | T1405001 | 分離力測試 QE10016
Separation force test
K | T1405001 | 可旋出扭矩測試 QE10018
Unscrewing torque test
(L) | F | 外觀檢驗 MO09003 |  |  |  |  | OK |  | OK |  | OK | OK |  | OK | OK | OK | OK
Appearance inspection
1.SET-UP需進行全部項目檢驗，巡檢僅檢驗( )項目。
Inspection items marked with parentheses ( ) are for patrol inspection, While all inspection items are subject to Set-up inspection.
2.各項不良之缺點, 請參考缺點代碼表(M10001-R01)。
Please refer to Defection Code (M10001-R01) for detailed defect categories.
[14 empty] | C | 2019-03-22
(A) (C): M12002， (B):M08006， (D): M15013 | [13 empty] | B | 2017-09-05
[14 empty] | A | 2015-10-08
[8 empty] | 檢驗員： |  | 簡俐文 |  |  |  | 版本 | 日期 | 製表 | 審核
[8 empty] | INSPECTOR | [5 empty] | REV. | DATE | ISSUED BY | APP.
MOULDEX QC10004-R02.B

## 230601E
QUALITY INSPECTION PLAN RECORD
品檢編號： | R01-048 | 品號： |  | R1-2360 | [5 empty] | 版本： | 9 | 品名： | 公轉式針基 (Male Luer Lock) |  |  |  | 頁次： | 1 | □
Q.I.P. NO. |  | P/N | [7 empty] | REV. |  | NAME |  |  |  |  | PAGE | 2
檢驗方式： |  |  | □ | SET UP 檢驗 |  |  |  |  | ■ | 巡檢 |  | 檢驗日期： |  | 230601E |  | 機台號碼： | P16 |  | ■
INSP. MODE |  |  |  | SET UP INSP. | [5 empty] | PATROL |  | DATE |  |  |  | MACHINE NO.
適 用 品 名
APPLY TO PART NAME
R1-2360
量 測 代 碼 |  | A: Microscope B: Projector C: Caliper D: Pin gauge E: Height Caliper F: Visual inspection | [14 empty] | 量測單位 |  | +
MEASURING CODE | [16 empty] | 單位：Inch |  | -
檢驗項目 | 量測工具 | 模號CAVITY |  |  |  |  | 1 |  | 2 |  | 3 | 4 |  | 5 | 6 | 7 | 8 |  |  | GO
INSP. ITEM | MEASURING TOOLS | 規格/標準 SPEC/WI | [16 empty] | Ø | NO GO
(A) | A | Ø | 0.082 |  | + | 0.002 | 0.0828 |  | 0.0826 |  | 0.0824 | 0.0825 |  | 0.0826 | 0.0825 | 0.0825 | 0.0828 |  |  | 0.084 | 26
[5 empty] | - | 0.002 | [13 empty] | 0.08 | 27
(B) | D | Ø | 1.92 | mm | / | GO | GO |  | GO |  | GO | GO |  | GO | GO | GO | GO |  |  | 0.075591 | 28
| D | Ø | 2.01 | mm | / | NO GO | NO GO |  | NO GO |  | NO GO | NO GO |  | NO GO | NO GO | NO GO | NO GO |  |  | 0.079134 | 29
(C) | A | Ø | 0.082 |  | + | 0.002 | 0.0825 |  | 0.0824 |  | 0.0824 | 0.0825 |  | 0.0825 | 0.0823 | 0.0826 | 0.0829 |  |  | 0.084 | 30
[5 empty] | - | 0.002 | [13 empty] | 0.08 | 31
(D) | C | Ø | 0.43 |  | + | 0.005 | 0.434 |  | 0.4335 |  | 0.4335 | 0.434 |  | 0.434 | 0.4335 | 0.4335 | 0.434 |  |  | 0.435 | 32
[5 empty] | - | 0.005 | [13 empty] | 0.425 | 33
(E) | T020701 | 塞規測試 QE10019 |  |  |  |  | GO |  | GO |  | GO | GO |  | GO | GO | GO | GO |  |  | 0 | 34
|  | Go/No-go Gauge test | [17 empty] | 0 | 35
(F) | T1705001 | 6% Taper QE10002 |  |  |  |  | GO |  | GO |  | GO | GO |  | GO | GO | GO | GO |  |  | 0 | 36
| (公 M) | Gauging test | [17 empty] | 0 | 37
(G) | T1405002 | 氣密測試 QE10001 |  |  |  |  | OK |  | OK |  | OK | OK |  | OK | OK | OK | OK |  |  | 0 | 38
| (公 M) | Air leaking test | [17 empty] | 0 | 39
H | T1405002 | 壓裂測試 QE10017 | [17 empty] | 0 | 40
| (公 M) | Stress cracking test
I | T1405001 | 滑牙測試 QE10014
Resistance to overriding test
J | T1405001 | 分離力測試 QE10016
Separation force test
K | T1405001 | 可旋出扭矩測試 QE10018
Unscrewing torque test
(L) | F | 外觀檢驗 MO09003 |  |  |  |  | OK |  | OK |  | OK | OK |  | OK | OK | OK | OK
Appearance inspection
1.SET-UP需進行全部項目檢驗，巡檢僅檢驗( )項目。
Inspection items marked with parentheses ( ) are for patrol inspection, While all inspection items are subject to Set-up inspection.
2.各項不良之缺點, 請參考缺點代碼表(M10001-R01)。
Please refer to Defection Code (M10001-R01) for detailed defect categories.
[14 empty] | C | 2019-03-22
(A) (C): M12002， (B):M08006， (D): M15013 | [13 empty] | B | 2017-09-05
[14 empty] | A | 2015-10-08
[8 empty] | 檢驗員： |  | 簡俐文 |  |  |  | 版本 | 日期 | 製表 | 審核
[8 empty] | INSPECTOR | [5 empty] | REV. | DATE | ISSUED BY | APP.
MOULDEX QC10004-R02.B

## 230601E-1
QUALITY INSPECTION PLAN RECORD
品檢編號： | R01-048 | 品號： |  | R1-2360 | [5 empty] | 版本： | 9 | 品名： | 公轉式針基 (Male Luer Lock) |  |  |  | 頁次： | 2 | □
Q.I.P. NO. |  | P/N | [7 empty] | REV. |  | NAME |  |  |  |  | PAGE | 2
檢驗方式： |  |  | □ | SET UP 檢驗 |  |  |  |  | ■ | 巡檢 |  | 檢驗日期： |  | 230601E |  | 機台號碼： | P16 |  | ■
INSP. MODE |  |  |  | SET UP INSP. | [5 empty] | PATROL |  | DATE |  |  |  | MACHINE NO.
適 用 品 名
APPLY TO PART NAME
R1-2360
量 測 代 碼 |  | A: Microscope B: Projector C: Caliper D: Pin gauge E: Height Caliper F: Visual inspection | [14 empty] | 量測單位 |  | +
MEASURING CODE | [16 empty] | 單位：Inch |  | -
檢驗項目 | 量測工具 | 模號CAVITY |  |  |  |  | 9 |  | 10 |  | 11 | 12 |  | 13 | 14 | 15 | 16 |  |  | GO
INSP. ITEM | MEASURING TOOLS | 規格/標準 SPEC/WI | [16 empty] | Ø | NO GO
(A) | A | Ø | 0.082 |  | + | 0.002 | 0.0829 |  | 0.0825 |  | 0.0823 | 0.0826 |  | 0.0824 | 0.0823 | 0.0826 | 0.0829 |  |  | 0.084 | 26
[5 empty] | - | 0.002 | [13 empty] | 0.08 | 27
(B) | D | Ø | 1.92 | mm | / | GO | GO |  | GO |  | GO | GO |  | GO | GO | GO | GO |  |  | 0.075591 | 28
| D | Ø | 2.01 | mm | / | NO GO | NO GO |  | NO GO |  | NO GO | NO GO |  | NO GO | NO GO | NO GO | NO GO |  |  | 0.079134 | 29
(C) | A | Ø | 0.082 |  | + | 0.002 | 0.0825 |  | 0.0825 |  | 0.0824 | 0.0825 |  | 0.0826 | 0.0825 | 0.0827 | 0.0828 |  |  | 0.084 | 30
[5 empty] | - | 0.002 | [13 empty] | 0.08 | 31
(D) | C | Ø | 0.43 |  | + | 0.005 | 0.4335 |  | 0.4335 |  | 0.4335 | 0.434 |  | 0.434 | 0.4335 | 0.4335 | 0.4335 |  |  | 0.435 | 32
[5 empty] | - | 0.005 | [13 empty] | 0.425 | 33
(E) | T020701 | 塞規測試 QE10019 |  |  |  |  | GO |  | GO |  | GO | GO |  | GO | GO | GO | GO |  |  | 0 | 34
|  | Go/No-go Gauge test | [17 empty] | 0 | 35
(F) | T1705001 | 6% Taper QE10002 |  |  |  |  | GO |  | GO |  | GO | GO |  | GO | GO | GO | GO |  |  | 0 | 36
| (公 M) | Gauging test | [17 empty] | 0 | 37
(G) | T1405002 | 氣密測試 QE10001 |  |  |  |  | OK |  | OK |  | OK | OK |  | OK | OK | OK | OK |  |  | 0 | 38
| (公 M) | Air leaking test | [17 empty] | 0 | 39
H | T1405002 | 壓裂測試 QE10017 | [17 empty] | 0 | 40
| (公 M) | Stress cracking test
I | T1405001 | 滑牙測試 QE10014
Resistance to overriding test
J | T1405001 | 分離力測試 QE10016
Separation force test
K | T1405001 | 可旋出扭矩測試 QE10018
Unscrewing torque test
(L) | F | 外觀檢驗 MO09003 |  |  |  |  | OK |  | OK |  | OK | OK |  | OK | OK | OK | OK
Appearance inspection
1.SET-UP需進行全部項目檢驗，巡檢僅檢驗( )項目。
Inspection items marked with parentheses ( ) are for patrol inspection, While all inspection items are subject to Set-up inspection.
2.各項不良之缺點, 請參考缺點代碼表(M10001-R01)。
Please refer to Defection Code (M10001-R01) for detailed defect categories.
[14 empty] | C | 2019-03-22
(A) (C): M12002， (B):M08006， (D): M15013 | [13 empty] | B | 2017-09-05
[14 empty] | A | 2015-10-08
[8 empty] | 檢驗員： |  | 簡俐文 |  |  |  | 版本 | 日期 | 製表 | 審核
[8 empty] | INSPECTOR | [5 empty] | REV. | DATE | ISSUED BY | APP.
MOULDEX QC10004-R02.B

## 230602D
QUALITY INSPECTION PLAN RECORD
品檢編號： | R01-048 | 品號： |  | R1-2360 | [5 empty] | 版本： | 9 | 品名： | 公轉式針基 (Male Luer Lock) |  |  |  | 頁次： | 1 | □
Q.I.P. NO. |  | P/N | [7 empty] | REV. |  | NAME |  |  |  |  | PAGE | 2
檢驗方式： |  |  | □ | SET UP 檢驗 |  |  |  |  | ■ | 巡檢 |  | 檢驗日期： |  | 230602D |  | 機台號碼： | P16 |  | ■
INSP. MODE |  |  |  | SET UP INSP. | [5 empty] | PATROL |  | DATE |  |  |  | MACHINE NO.
適 用 品 名
APPLY TO PART NAME
R1-2360
量 測 代 碼 |  | A: Microscope B: Projector C: Caliper D: Pin gauge E: Height Caliper F: Visual inspection | [14 empty] | 量測單位 |  | +
MEASURING CODE | [16 empty] | 單位：Inch |  | -
檢驗項目 | 量測工具 | 模號CAVITY |  |  |  |  | 1 |  | 2 |  | 3 | 4 |  | 5 | 6 | 7 | 8 |  |  | GO
INSP. ITEM | MEASURING TOOLS | 規格/標準 SPEC/WI | [16 empty] | Ø | NO GO
(A) | A | Ø | 0.082 |  | + | 0.002 | 0.0827 |  | 0.0826 |  | 0.0823 | 0.0824 |  | 0.0825 | 0.0825 | 0.0824 | 0.0827 |  |  | 0.084 | 26
[5 empty] | - | 0.002 | [13 empty] | 0.08 | 27
(B) | D | Ø | 1.92 | mm | / | GO | GO |  | GO |  | GO | GO |  | GO | GO | GO | GO |  |  | 0.075591 | 28
| D | Ø | 2.01 | mm | / | NO GO | NO GO |  | NO GO |  | NO GO | NO GO |  | NO GO | NO GO | NO GO | NO GO |  |  | 0.079134 | 29
(C) | A | Ø | 0.082 |  | + | 0.002 | 0.0826 |  | 0.0825 |  | 0.0824 | 0.0825 |  | 0.0825 | 0.0823 | 0.0827 | 0.0828 |  |  | 0.084 | 30
[5 empty] | - | 0.002 | [13 empty] | 0.08 | 31
(D) | C | Ø | 0.43 |  | + | 0.005 | 0.434 |  | 0.4335 |  | 0.434 | 0.434 |  | 0.434 | 0.4335 | 0.4335 | 0.4335 |  |  | 0.435 | 32
[5 empty] | - | 0.005 | [13 empty] | 0.425 | 33
(E) | T020701 | 塞規測試 QE10019 |  |  |  |  | GO |  | GO |  | GO | GO |  | GO | GO | GO | GO |  |  | 0 | 34
|  | Go/No-go Gauge test | [17 empty] | 0 | 35
(F) | T1705001 | 6% Taper QE10002 |  |  |  |  | GO |  | GO |  | GO | GO |  | GO | GO | GO | GO |  |  | 0 | 36
| (公 M) | Gauging test | [17 empty] | 0 | 37
(G) | T1405002 | 氣密測試 QE10001 |  |  |  |  | OK |  | OK |  | OK | OK |  | OK | OK | OK | OK |  |  | 0 | 38
| (公 M) | Air leaking test | [17 empty] | 0 | 39
H | T1405002 | 壓裂測試 QE10017 | [17 empty] | 0 | 40
| (公 M) | Stress cracking test
I | T1405001 | 滑牙測試 QE10014
Resistance to overriding test
J | T1405001 | 分離力測試 QE10016
Separation force test
K | T1405001 | 可旋出扭矩測試 QE10018
Unscrewing torque test
(L) | F | 外觀檢驗 MO09003 |  |  |  |  | OK |  | OK |  | OK | OK |  | OK | OK | OK | OK
Appearance inspection
1.SET-UP需進行全部項目檢驗，巡檢僅檢驗( )項目。
Inspection items marked with parentheses ( ) are for patrol inspection, While all inspection items are subject to Set-up inspection.
2.各項不良之缺點, 請參考缺點代碼表(M10001-R01)。
Please refer to Defection Code (M10001-R01) for detailed defect categories.
[14 empty] | C | 2019-03-22
(A) (C): M12002， (B):M08006， (D): M15013 | [13 empty] | B | 2017-09-05
[14 empty] | A | 2015-10-08
[8 empty] | 檢驗員： |  | 簡俐文 |  |  |  | 版本 | 日期 | 製表 | 審核
[8 empty] | INSPECTOR | [5 empty] | REV. | DATE | ISSUED BY | APP.
MOULDEX QC10004-R02.B

## 230602D-1
QUALITY INSPECTION PLAN RECORD
品檢編號： | R01-048 | 品號： |  | R1-2360 | [5 empty] | 版本： | 9 | 品名： | 公轉式針基 (Male Luer Lock) |  |  |  | 頁次： | 2 | □
Q.I.P. NO. |  | P/N | [7 empty] | REV. |  | NAME |  |  |  |  | PAGE | 2
檢驗方式： |  |  | □ | SET UP 檢驗 |  |  |  |  | ■ | 巡檢 |  | 檢驗日期： |  | 230602D |  | 機台號碼： | P16 |  | ■
INSP. MODE |  |  |  | SET UP INSP. | [5 empty] | PATROL |  | DATE |  |  |  | MACHINE NO.
適 用 品 名
APPLY TO PART NAME
R1-2360
量 測 代 碼 |  | A: Microscope B: Projector C: Caliper D: Pin gauge E: Height Caliper F: Visual inspection | [14 empty] | 量測單位 |  | +
MEASURING CODE | [16 empty] | 單位：Inch |  | -
檢驗項目 | 量測工具 | 模號CAVITY |  |  |  |  | 9 |  | 10 |  | 11 | 12 |  | 13 | 14 | 15 | 16 |  |  | GO
INSP. ITEM | MEASURING TOOLS | 規格/標準 SPEC/WI | [16 empty] | Ø | NO GO
(A) | A | Ø | 0.082 |  | + | 0.002 | 0.0827 |  | 0.0824 |  | 0.0823 | 0.0825 |  | 0.0823 | 0.0823 | 0.0824 | 0.0828 |  |  | 0.084 | 26
[5 empty] | - | 0.002 | [13 empty] | 0.08 | 27
(B) | D | Ø | 1.92 | mm | / | GO | GO |  | GO |  | GO | GO |  | GO | GO | GO | GO |  |  | 0.075591 | 28
| D | Ø | 2.01 | mm | / | NO GO | NO GO |  | NO GO |  | NO GO | NO GO |  | NO GO | NO GO | NO GO | NO GO |  |  | 0.079134 | 29
(C) | A | Ø | 0.082 |  | + | 0.002 | 0.0826 |  | 0.0824 |  | 0.0824 | 0.0826 |  | 0.0826 | 0.0825 | 0.0827 | 0.0829 |  |  | 0.084 | 30
[5 empty] | - | 0.002 | [13 empty] | 0.08 | 31
(D) | C | Ø | 0.43 |  | + | 0.005 | 0.4335 |  | 0.4335 |  | 0.4335 | 0.434 |  | 0.434 | 0.434 | 0.4335 | 0.4335 |  |  | 0.435 | 32
[5 empty] | - | 0.005 | [13 empty] | 0.425 | 33
(E) | T020701 | 塞規測試 QE10019 |  |  |  |  | GO |  | GO |  | GO | GO |  | GO | GO | GO | GO |  |  | 0 | 34
|  | Go/No-go Gauge test | [17 empty] | 0 | 35
(F) | T1705001 | 6% Taper QE10002 |  |  |  |  | GO |  | GO |  | GO | GO |  | GO | GO | GO | GO |  |  | 0 | 36
| (公 M) | Gauging test | [17 empty] | 0 | 37
(G) | T1405002 | 氣密測試 QE10001 |  |  |  |  | OK |  | OK |  | OK | OK |  | OK | OK | OK | OK |  |  | 0 | 38
| (公 M) | Air leaking test | [17 empty] | 0 | 39
H | T1405002 | 壓裂測試 QE10017 | [17 empty] | 0 | 40
| (公 M) | Stress cracking test
I | T1405001 | 滑牙測試 QE10014
Resistance to overriding test
J | T1405001 | 分離力測試 QE10016
Separation force test
K | T1405001 | 可旋出扭矩測試 QE10018
Unscrewing torque test
(L) | F | 外觀檢驗 MO09003 |  |  |  |  | OK |  | OK |  | OK | OK |  | OK | OK | OK | OK
Appearance inspection
1.SET-UP需進行全部項目檢驗，巡檢僅檢驗( )項目。
Inspection items marked with parentheses ( ) are for patrol inspection, While all inspection items are subject to Set-up inspection.
2.各項不良之缺點, 請參考缺點代碼表(M10001-R01)。
Please refer to Defection Code (M10001-R01) for detailed defect categories.
[14 empty] | C | 2019-03-22
(A) (C): M12002， (B):M08006， (D): M15013 | [13 empty] | B | 2017-09-05
[14 empty] | A | 2015-10-08
[8 empty] | 檢驗員： |  | 簡俐文 |  |  |  | 版本 | 日期 | 製表 | 審核
[8 empty] | INSPECTOR | [5 empty] | REV. | DATE | ISSUED BY | APP.
MOULDEX QC10004-R02.B

## 230604E
QUALITY INSPECTION PLAN RECORD
品檢編號： | R01-048 | 品號： |  | R1-2360 | [5 empty] | 版本： | 9 | 品名： | 公轉式針基 (Male Luer Lock) |  |  |  | 頁次： | 1 | □
Q.I.P. NO. |  | P/N | [7 empty] | REV. |  | NAME |  |  |  |  | PAGE | 2
檢驗方式： |  |  | □ | SET UP 檢驗 |  |  |  |  | ■ | 巡檢 |  | 檢驗日期： |  | 230604E |  | 機台號碼： | P16 |  | ■
INSP. MODE |  |  |  | SET UP INSP. | [5 empty] | PATROL |  | DATE |  |  |  | MACHINE NO.
適 用 品 名
APPLY TO PART NAME
R1-2360
量 測 代 碼 |  | A: Microscope B: Projector C: Caliper D: Pin gauge E: Height Caliper F: Visual inspection | [14 empty] | 量測單位 |  | +
MEASURING CODE | [16 empty] | 單位：Inch |  | -
檢驗項目 | 量測工具 | 模號CAVITY |  |  |  |  | 1 |  | 2 |  | 3 | 4 |  | 5 | 6 | 7 | 8 |  |  | GO
INSP. ITEM | MEASURING TOOLS | 規格/標準 SPEC/WI | [16 empty] | Ø | NO GO
(A) | A | Ø | 0.082 |  | + | 0.002 | 0.0828 |  | 0.0827 |  | 0.0825 | 0.0826 |  | 0.0825 | 0.0824 | 0.0823 | 0.0827 |  |  | 0.084 | 26
[5 empty] | - | 0.002 | [13 empty] | 0.08 | 27
(B) | D | Ø | 1.92 | mm | / | GO | GO |  | GO |  | GO | GO |  | GO | GO | GO | GO |  |  | 0.075591 | 28
| D | Ø | 2.01 | mm | / | NO GO | NO GO |  | NO GO |  | NO GO | NO GO |  | NO GO | NO GO | NO GO | NO GO |  |  | 0.079134 | 29
(C) | A | Ø | 0.082 |  | + | 0.002 | 0.0826 |  | 0.0827 |  | 0.0826 | 0.0827 |  | 0.0827 | 0.0825 | 0.0826 | 0.0826 |  |  | 0.084 | 30
[5 empty] | - | 0.002 | [13 empty] | 0.08 | 31
(D) | C | Ø | 0.43 |  | + | 0.005 | 0.4335 |  | 0.4335 |  | 0.4335 | 0.434 |  | 0.434 | 0.4335 | 0.4335 | 0.4335 |  |  | 0.435 | 32
[5 empty] | - | 0.005 | [13 empty] | 0.425 | 33
(E) | T020701 | 塞規測試 QE10019 |  |  |  |  | GO |  | GO |  | GO | GO |  | GO | GO | GO | GO |  |  | 0 | 34
|  | Go/No-go Gauge test | [17 empty] | 0 | 35
(F) | T1705001 | 6% Taper QE10002 |  |  |  |  | GO |  | GO |  | GO | GO |  | GO | GO | GO | GO |  |  | 0 | 36
| (公 M) | Gauging test | [17 empty] | 0 | 37
(G) | T1405002 | 氣密測試 QE10001 |  |  |  |  | OK |  | OK |  | OK | OK |  | OK | OK | OK | OK |  |  | 0 | 38
| (公 M) | Air leaking test | [17 empty] | 0 | 39
H | T1405002 | 壓裂測試 QE10017 | [17 empty] | 0 | 40
| (公 M) | Stress cracking test
I | T1405001 | 滑牙測試 QE10014
Resistance to overriding test
J | T1405001 | 分離力測試 QE10016
Separation force test
K | T1405001 | 可旋出扭矩測試 QE10018
Unscrewing torque test
(L) | F | 外觀檢驗 MO09003 |  |  |  |  | OK |  | OK |  | OK | OK |  | OK | OK | OK | OK
Appearance inspection
1.SET-UP需進行全部項目檢驗，巡檢僅檢驗( )項目。
Inspection items marked with parentheses ( ) are for patrol inspection, While all inspection items are subject to Set-up inspection.
2.各項不良之缺點, 請參考缺點代碼表(M10001-R01)。
Please refer to Defection Code (M10001-R01) for detailed defect categories.
[14 empty] | C | 2019-03-22
(A) (C): M12002， (B):M08006， (D): M15013 | [13 empty] | B | 2017-09-05
[14 empty] | A | 2015-10-08
[8 empty] | 檢驗員： |  | 簡俐文 |  |  |  | 版本 | 日期 | 製表 | 審核
[8 empty] | INSPECTOR | [5 empty] | REV. | DATE | ISSUED BY | APP.
MOULDEX QC10004-R02.B

## 230604E-1
QUALITY INSPECTION PLAN RECORD
品檢編號： | R01-048 | 品號： |  | R1-2360 | [5 empty] | 版本： | 9 | 品名： | 公轉式針基 (Male Luer Lock) |  |  |  | 頁次： | 2 | □
Q.I.P. NO. |  | P/N | [7 empty] | REV. |  | NAME |  |  |  |  | PAGE | 2
檢驗方式： |  |  | □ | SET UP 檢驗 |  |  |  |  | ■ | 巡檢 |  | 檢驗日期： |  | 230604E |  | 機台號碼： | P16 |  | ■
INSP. MODE |  |  |  | SET UP INSP. | [5 empty] | PATROL |  | DATE |  |  |  | MACHINE NO.
適 用 品 名
APPLY TO PART NAME
R1-2360
量 測 代 碼 |  | A: Microscope B: Projector C: Caliper D: Pin gauge E: Height Caliper F: Visual inspection | [14 empty] | 量測單位 |  | +
MEASURING CODE | [16 empty] | 單位：Inch |  | -
檢驗項目 | 量測工具 | 模號CAVITY |  |  |  |  | 9 |  | 10 |  | 11 | 12 |  | 13 | 14 | 15 | 16 |  |  | GO
INSP. ITEM | MEASURING TOOLS | 規格/標準 SPEC/WI | [16 empty] | Ø | NO GO
(A) | A | Ø | 0.082 |  | + | 0.002 | 0.0827 |  | 0.0826 |  | 0.0822 | 0.0825 |  | 0.0823 | 0.0824 | 0.0823 | 0.0826 |  |  | 0.084 | 26
[5 empty] | - | 0.002 | [13 empty] | 0.08 | 27
(B) | D | Ø | 1.92 | mm | / | GO | GO |  | GO |  | GO | GO |  | GO | GO | GO | GO |  |  | 0.075591 | 28
| D | Ø | 2.01 | mm | / | NO GO | NO GO |  | NO GO |  | NO GO | NO GO |  | NO GO | NO GO | NO GO | NO GO |  |  | 0.079134 | 29
(C) | A | Ø | 0.082 |  | + | 0.002 | 0.0826 |  | 0.0826 |  | 0.0826 | 0.0826 |  | 0.0826 | 0.0826 | 0.0825 | 0.0826 |  |  | 0.084 | 30
[5 empty] | - | 0.002 | [13 empty] | 0.08 | 31
(D) | C | Ø | 0.43 |  | + | 0.005 | 0.4335 |  | 0.4335 |  | 0.4335 | 0.434 |  | 0.434 | 0.4335 | 0.4335 | 0.4335 |  |  | 0.435 | 32
[5 empty] | - | 0.005 | [13 empty] | 0.425 | 33
(E) | T020701 | 塞規測試 QE10019 |  |  |  |  | GO |  | GO |  | GO | GO |  | GO | GO | GO | GO |  |  | 0 | 34
|  | Go/No-go Gauge test | [17 empty] | 0 | 35
(F) | T1705001 | 6% Taper QE10002 |  |  |  |  | GO |  | GO |  | GO | GO |  | GO | GO | GO | GO |  |  | 0 | 36
| (公 M) | Gauging test | [17 empty] | 0 | 37
(G) | T1405002 | 氣密測試 QE10001 |  |  |  |  | OK |  | OK |  | OK | OK |  | OK | OK | OK | OK |  |  | 0 | 38
| (公 M) | Air leaking test | [17 empty] | 0 | 39
H | T1405002 | 壓裂測試 QE10017 | [17 empty] | 0 | 40
| (公 M) | Stress cracking test
I | T1405001 | 滑牙測試 QE10014
Resistance to overriding test
J | T1405001 | 分離力測試 QE10016
Separation force test
K | T1405001 | 可旋出扭矩測試 QE10018
Unscrewing torque test
(L) | F | 外觀檢驗 MO09003 |  |  |  |  | OK |  | OK |  | OK | OK |  | OK | OK | OK | OK
Appearance inspection
1.SET-UP需進行全部項目檢驗，巡檢僅檢驗( )項目。
Inspection items marked with parentheses ( ) are for patrol inspection, While all inspection items are subject to Set-up inspection.
2.各項不良之缺點, 請參考缺點代碼表(M10001-R01)。
Please refer to Defection Code (M10001-R01) for detailed defect categories.
[14 empty] | C | 2019-03-22
(A) (C): M12002， (B):M08006， (D): M15013 | [13 empty] | B | 2017-09-05
[14 empty] | A | 2015-10-08
[8 empty] | 檢驗員： |  | 簡俐文 |  |  |  | 版本 | 日期 | 製表 | 審核
[8 empty] | INSPECTOR | [5 empty] | REV. | DATE | ISSUED BY | APP.
MOULDEX QC10004-R02.B

## 230605D
QUALITY INSPECTION PLAN RECORD
品檢編號： | R01-048 | 品號： |  | R1-2360 | [5 empty] | 版本： | 9 | 品名： | 公轉式針基 (Male Luer Lock) |  |  |  | 頁次： | 1 | □
Q.I.P. NO. |  | P/N | [7 empty] | REV. |  | NAME |  |  |  |  | PAGE | 2
檢驗方式： |  |  | □ | SET UP 檢驗 |  |  |  |  | ■ | 巡檢 |  | 檢驗日期： |  | 230605D |  | 機台號碼： | P16 |  | ■
INSP. MODE |  |  |  | SET UP INSP. | [5 empty] | PATROL |  | DATE |  |  |  | MACHINE NO.
適 用 品 名
APPLY TO PART NAME
R1-2360
量 測 代 碼 |  | A: Microscope B: Projector C: Caliper D: Pin gauge E: Height Caliper F: Visual inspection | [14 empty] | 量測單位 |  | +
MEASURING CODE | [16 empty] | 單位：Inch |  | -
檢驗項目 | 量測工具 | 模號CAVITY |  |  |  |  | 1 |  | 2 |  | 3 | 4 |  | 5 | 6 | 7 | 8 |  |  | GO
INSP. ITEM | MEASURING TOOLS | 規格/標準 SPEC/WI | [16 empty] | Ø | NO GO
(A) | A | Ø | 0.082 |  | + | 0.002 | 0.0827 |  | 0.0825 |  | 0.0823 | 0.0824 |  | 0.0823 | 0.0825 | 0.0824 | 0.0826 |  |  | 0.084 | 26
[5 empty] | - | 0.002 | [13 empty] | 0.08 | 27
(B) | D | Ø | 1.92 | mm | / | GO | GO |  | GO |  | GO | GO |  | GO | GO | GO | GO |  |  | 0.075591 | 28
| D | Ø | 2.01 | mm | / | NO GO | NO GO |  | NO GO |  | NO GO | NO GO |  | NO GO | NO GO | NO GO | NO GO |  |  | 0.079134 | 29
(C) | A | Ø | 0.082 |  | + | 0.002 | 0.0827 |  | 0.0828 |  | 0.0826 | 0.0827 |  | 0.0828 | 0.0827 | 0.083 | 0.0831 |  |  | 0.084 | 30
[5 empty] | - | 0.002 | [13 empty] | 0.08 | 31
(D) | C | Ø | 0.43 |  | + | 0.005 | 0.4335 |  | 0.4335 |  | 0.434 | 0.434 |  | 0.434 | 0.4335 | 0.4335 | 0.434 |  |  | 0.435 | 32
[5 empty] | - | 0.005 | [13 empty] | 0.425 | 33
(E) | T020701 | 塞規測試 QE10019 |  |  |  |  | GO |  | GO |  | GO | GO |  | GO | GO | GO | GO |  |  | 0 | 34
|  | Go/No-go Gauge test | [17 empty] | 0 | 35
(F) | T1705001 | 6% Taper QE10002 |  |  |  |  | GO |  | GO |  | GO | GO |  | GO | GO | GO | GO |  |  | 0 | 36
| (公 M) | Gauging test | [17 empty] | 0 | 37
(G) | T1405002 | 氣密測試 QE10001 |  |  |  |  | OK |  | OK |  | OK | OK |  | OK | OK | OK | OK |  |  | 0 | 38
| (公 M) | Air leaking test | [17 empty] | 0 | 39
H | T1405002 | 壓裂測試 QE10017 | [17 empty] | 0 | 40
| (公 M) | Stress cracking test
I | T1405001 | 滑牙測試 QE10014
Resistance to overriding test
J | T1405001 | 分離力測試 QE10016
Separation force test
K | T1405001 | 可旋出扭矩測試 QE10018
Unscrewing torque test
(L) | F | 外觀檢驗 MO09003 |  |  |  |  | OK |  | OK |  | OK | OK |  | OK | OK | OK | OK
Appearance inspection
1.SET-UP需進行全部項目檢驗，巡檢僅檢驗( )項目。
Inspection items marked with parentheses ( ) are for patrol inspection, While all inspection items are subject to Set-up inspection.
2.各項不良之缺點, 請參考缺點代碼表(M10001-R01)。
Please refer to Defection Code (M10001-R01) for detailed defect categories.
[14 empty] | C | 2019-03-22
(A) (C): M12002， (B):M08006， (D): M15013 | [13 empty] | B | 2017-09-05
[14 empty] | A | 2015-10-08
[8 empty] | 檢驗員： |  | 簡俐文 |  |  |  | 版本 | 日期 | 製表 | 審核
[8 empty] | INSPECTOR | [5 empty] | REV. | DATE | ISSUED BY | APP.
MOULDEX QC10004-R02.B

## 230605D-1
QUALITY INSPECTION PLAN RECORD
品檢編號： | R01-048 | 品號： |  | R1-2360 | [5 empty] | 版本： | 9 | 品名： | 公轉式針基 (Male Luer Lock) |  |  |  | 頁次： | 2 | □
Q.I.P. NO. |  | P/N | [7 empty] | REV. |  | NAME |  |  |  |  | PAGE | 2
檢驗方式： |  |  | □ | SET UP 檢驗 |  |  |  |  | ■ | 巡檢 |  | 檢驗日期： |  | 230605D |  | 機台號碼： | P16 |  | ■
INSP. MODE |  |  |  | SET UP INSP. | [5 empty] | PATROL |  | DATE |  |  |  | MACHINE NO.
適 用 品 名
APPLY TO PART NAME
R1-2360
量 測 代 碼 |  | A: Microscope B: Projector C: Caliper D: Pin gauge E: Height Caliper F: Visual inspection | [14 empty] | 量測單位 |  | +
MEASURING CODE | [16 empty] | 單位：Inch |  | -
檢驗項目 | 量測工具 | 模號CAVITY |  |  |  |  | 9 |  | 10 |  | 11 | 12 |  | 13 | 14 | 15 | 16 |  |  | GO
INSP. ITEM | MEASURING TOOLS | 規格/標準 SPEC/WI | [16 empty] | Ø | NO GO
(A) | A | Ø | 0.082 |  | + | 0.002 | 0.0828 |  | 0.0825 |  | 0.0824 | 0.0821 |  | 0.0823 | 0.0823 | 0.0825 | 0.0828 |  |  | 0.084 | 26
[5 empty] | - | 0.002 | [13 empty] | 0.08 | 27
(B) | D | Ø | 1.92 | mm | / | GO | GO |  | GO |  | GO | GO |  | GO | GO | GO | GO |  |  | 0.075591 | 28
| D | Ø | 2.01 | mm | / | NO GO | NO GO |  | NO GO |  | NO GO | NO GO |  | NO GO | NO GO | NO GO | NO GO |  |  | 0.079134 | 29
(C) | A | Ø | 0.082 |  | + | 0.002 | 0.0828 |  | 0.0827 |  | 0.0827 | 0.0827 |  | 0.0828 | 0.0828 | 0.0832 | 0.0832 |  |  | 0.084 | 30
[5 empty] | - | 0.002 | [13 empty] | 0.08 | 31
(D) | C | Ø | 0.43 |  | + | 0.005 | 0.434 |  | 0.4335 |  | 0.4335 | 0.434 |  | 0.434 | 0.4335 | 0.4335 | 0.4335 |  |  | 0.435 | 32
[5 empty] | - | 0.005 | [13 empty] | 0.425 | 33
(E) | T020701 | 塞規測試 QE10019 |  |  |  |  | GO |  | GO |  | GO | GO |  | GO | GO | GO | GO |  |  | 0 | 34
|  | Go/No-go Gauge test | [17 empty] | 0 | 35
(F) | T1705001 | 6% Taper QE10002 |  |  |  |  | GO |  | GO |  | GO | GO |  | GO | GO | GO | GO |  |  | 0 | 36
| (公 M) | Gauging test | [17 empty] | 0 | 37
(G) | T1405002 | 氣密測試 QE10001 |  |  |  |  | OK |  | OK |  | OK | OK |  | OK | OK | OK | OK |  |  | 0 | 38
| (公 M) | Air leaking test | [17 empty] | 0 | 39
H | T1405002 | 壓裂測試 QE10017 | [17 empty] | 0 | 40
| (公 M) | Stress cracking test
I | T1405001 | 滑牙測試 QE10014
Resistance to overriding test
J | T1405001 | 分離力測試 QE10016
Separation force test
K | T1405001 | 可旋出扭矩測試 QE10018
Unscrewing torque test
(L) | F | 外觀檢驗 MO09003 |  |  |  |  | OK |  | OK |  | OK | OK |  | OK | OK | OK | OK
Appearance inspection
1.SET-UP需進行全部項目檢驗，巡檢僅檢驗( )項目。
Inspection items marked with parentheses ( ) are for patrol inspection, While all inspection items are subject to Set-up inspection.
2.各項不良之缺點, 請參考缺點代碼表(M10001-R01)。
Please refer to Defection Code (M10001-R01) for detailed defect categories.
[14 empty] | C | 2019-03-22
(A) (C): M12002， (B):M08006， (D): M15013 | [13 empty] | B | 2017-09-05
[14 empty] | A | 2015-10-08
[8 empty] | 檢驗員： |  | 簡俐文 |  |  |  | 版本 | 日期 | 製表 | 審核
[8 empty] | INSPECTOR | [5 empty] | REV. | DATE | ISSUED BY | APP.
MOULDEX QC10004-R02.B

## 230605E
QUALITY INSPECTION PLAN RECORD
品檢編號： | R01-048 | 品號： |  | R1-2360 | [5 empty] | 版本： | 9 | 品名： | 公轉式針基 (Male Luer Lock) |  |  |  | 頁次： | 1 | □
Q.I.P. NO. |  | P/N | [7 empty] | REV. |  | NAME |  |  |  |  | PAGE | 2
檢驗方式： |  |  | □ | SET UP 檢驗 |  |  |  |  | ■ | 巡檢 |  | 檢驗日期： |  | 230605E |  | 機台號碼： | P16 |  | ■
INSP. MODE |  |  |  | SET UP INSP. | [5 empty] | PATROL |  | DATE |  |  |  | MACHINE NO.
適 用 品 名
APPLY TO PART NAME
R1-2360
量 測 代 碼 |  | A: Microscope B: Projector C: Caliper D: Pin gauge E: Height Caliper F: Visual inspection | [14 empty] | 量測單位 |  | +
MEASURING CODE | [16 empty] | 單位：Inch |  | -
檢驗項目 | 量測工具 | 模號CAVITY |  |  |  |  | 1 |  | 2 |  | 3 | 4 |  | 5 | 6 | 7 | 8 |  |  | GO
INSP. ITEM | MEASURING TOOLS | 規格/標準 SPEC/WI | [16 empty] | Ø | NO GO
(A) | A | Ø | 0.082 |  | + | 0.002 | 0.0828 |  | 0.0825 |  | 0.0824 | 0.0826 |  | 0.0825 | 0.0826 | 0.0824 | 0.0827 |  |  | 0.084 | 26
[5 empty] | - | 0.002 | [13 empty] | 0.08 | 27
(B) | D | Ø | 1.92 | mm | / | GO | GO |  | GO |  | GO | GO |  | GO | GO | GO | GO |  |  | 0.075591 | 28
| D | Ø | 2.01 | mm | / | NO GO | NO GO |  | NO GO |  | NO GO | NO GO |  | NO GO | NO GO | NO GO | NO GO |  |  | 0.079134 | 29
(C) | A | Ø | 0.082 |  | + | 0.002 | 0.0825 |  | 0.0824 |  | 0.0823 | 0.0825 |  | 0.0824 | 0.0822 | 0.0825 | 0.0827 |  |  | 0.084 | 30
[5 empty] | - | 0.002 | [13 empty] | 0.08 | 31
(D) | C | Ø | 0.43 |  | + | 0.005 | 0.4335 |  | 0.4335 |  | 0.4335 | 0.434 |  | 0.434 | 0.4335 | 0.4335 | 0.4335 |  |  | 0.435 | 32
[5 empty] | - | 0.005 | [13 empty] | 0.425 | 33
(E) | T020701 | 塞規測試 QE10019 |  |  |  |  | GO |  | GO |  | GO | GO |  | GO | GO | GO | GO |  |  | 0 | 34
|  | Go/No-go Gauge test | [17 empty] | 0 | 35
(F) | T1705001 | 6% Taper QE10002 |  |  |  |  | GO |  | GO |  | GO | GO |  | GO | GO | GO | GO |  |  | 0 | 36
| (公 M) | Gauging test | [17 empty] | 0 | 37
(G) | T1405002 | 氣密測試 QE10001 |  |  |  |  | OK |  | OK |  | OK | OK |  | OK | OK | OK | OK |  |  | 0 | 38
| (公 M) | Air leaking test | [17 empty] | 0 | 39
H | T1405002 | 壓裂測試 QE10017 | [17 empty] | 0 | 40
| (公 M) | Stress cracking test
I | T1405001 | 滑牙測試 QE10014
Resistance to overriding test
J | T1405001 | 分離力測試 QE10016
Separation force test
K | T1405001 | 可旋出扭矩測試 QE10018
Unscrewing torque test
(L) | F | 外觀檢驗 MO09003 |  |  |  |  | OK |  | OK |  | OK | OK |  | OK | OK | OK | OK
Appearance inspection
1.SET-UP需進行全部項目檢驗，巡檢僅檢驗( )項目。
Inspection items marked with parentheses ( ) are for patrol inspection, While all inspection items are subject to Set-up inspection.
2.各項不良之缺點, 請參考缺點代碼表(M10001-R01)。
Please refer to Defection Code (M10001-R01) for detailed defect categories.
[14 empty] | C | 2019-03-22
(A) (C): M12002， (B):M08006， (D): M15013 | [13 empty] | B | 2017-09-05
[14 empty] | A | 2015-10-08
[8 empty] | 檢驗員： |  | 簡俐文 |  |  |  | 版本 | 日期 | 製表 | 審核
[8 empty] | INSPECTOR | [5 empty] | REV. | DATE | ISSUED BY | APP.
MOULDEX QC10004-R02.B

## 230605E-1
QUALITY INSPECTION PLAN RECORD
品檢編號： | R01-048 | 品號： |  | R1-2360 | [5 empty] | 版本： | 9 | 品名： | 公轉式針基 (Male Luer Lock) |  |  |  | 頁次： | 2 | □
Q.I.P. NO. |  | P/N | [7 empty] | REV. |  | NAME |  |  |  |  | PAGE | 2
檢驗方式： |  |  | □ | SET UP 檢驗 |  |  |  |  | ■ | 巡檢 |  | 檢驗日期： |  | 230605E |  | 機台號碼： | P16 |  | ■
INSP. MODE |  |  |  | SET UP INSP. | [5 empty] | PATROL |  | DATE |  |  |  | MACHINE NO.
適 用 品 名
APPLY TO PART NAME
R1-2360
量 測 代 碼 |  | A: Microscope B: Projector C: Caliper D: Pin gauge E: Height Caliper F: Visual inspection | [14 empty] | 量測單位 |  | +
MEASURING CODE | [16 empty] | 單位：Inch |  | -
檢驗項目 | 量測工具 | 模號CAVITY |  |  |  |  | 9 |  | 10 |  | 11 | 12 |  | 13 | 14 | 15 | 16 |  |  | GO
INSP. ITEM | MEASURING TOOLS | 規格/標準 SPEC/WI | [16 empty] | Ø | NO GO
(A) | A | Ø | 0.082 |  | + | 0.002 | 0.0827 |  | 0.0823 |  | 0.0823 | 0.0826 |  | 0.0824 | 0.0825 | 0.0826 | 0.0829 |  |  | 0.084 | 26
[5 empty] | - | 0.002 | [13 empty] | 0.08 | 27
(B) | D | Ø | 1.92 | mm | / | GO | GO |  | GO |  | GO | GO |  | GO | GO | GO | GO |  |  | 0.075591 | 28
| D | Ø | 2.01 | mm | / | NO GO | NO GO |  | NO GO |  | NO GO | NO GO |  | NO GO | NO GO | NO GO | NO GO |  |  | 0.079134 | 29
(C) | A | Ø | 0.082 |  | + | 0.002 | 0.0823 |  | 0.0824 |  | 0.0824 | 0.0825 |  | 0.0825 | 0.0825 | 0.0825 | 0.0827 |  |  | 0.084 | 30
[5 empty] | - | 0.002 | [13 empty] | 0.08 | 31
(D) | C | Ø | 0.43 |  | + | 0.005 | 0.4335 |  | 0.4335 |  | 0.4335 | 0.434 |  | 0.434 | 0.4335 | 0.4335 | 0.4335 |  |  | 0.435 | 32
[5 empty] | - | 0.005 | [13 empty] | 0.425 | 33
(E) | T020701 | 塞規測試 QE10019 |  |  |  |  | GO |  | GO |  | GO | GO |  | GO | GO | GO | GO |  |  | 0 | 34
|  | Go/No-go Gauge test | [17 empty] | 0 | 35
(F) | T1705001 | 6% Taper QE10002 |  |  |  |  | GO |  | GO |  | GO | GO |  | GO | GO | GO | GO |  |  | 0 | 36
| (公 M) | Gauging test | [17 empty] | 0 | 37
(G) | T1405002 | 氣密測試 QE10001 |  |  |  |  | OK |  | OK |  | OK | OK |  | OK | OK | OK | OK |  |  | 0 | 38
| (公 M) | Air leaking test | [17 empty] | 0 | 39
H | T1405002 | 壓裂測試 QE10017 | [17 empty] | 0 | 40
| (公 M) | Stress cracking test
I | T1405001 | 滑牙測試 QE10014
Resistance to overriding test
J | T1405001 | 分離力測試 QE10016
Separation force test
K | T1405001 | 可旋出扭矩測試 QE10018
Unscrewing torque test
(L) | F | 外觀檢驗 MO09003 |  |  |  |  | OK |  | OK |  | OK | OK |  | OK | OK | OK | OK
Appearance inspection
1.SET-UP需進行全部項目檢驗，巡檢僅檢驗( )項目。
Inspection items marked with parentheses ( ) are for patrol inspection, While all inspection items are subject to Set-up inspection.
2.各項不良之缺點, 請參考缺點代碼表(M10001-R01)。
Please refer to Defection Code (M10001-R01) for detailed defect categories.
[14 empty] | C | 2019-03-22
(A) (C): M12002， (B):M08006， (D): M15013 | [13 empty] | B | 2017-09-05
[14 empty] | A | 2015-10-08
[8 empty] | 檢驗員： |  | 簡俐文 |  |  |  | 版本 | 日期 | 製表 | 審核
[8 empty] | INSPECTOR | [5 empty] | REV. | DATE | ISSUED BY | APP.
MOULDEX QC10004-R02.B

## 230606D
QUALITY INSPECTION PLAN RECORD
品檢編號： | R01-048 | 品號： |  | R1-2360 | [5 empty] | 版本： | 9 | 品名： | 公轉式針基 (Male Luer Lock) |  |  |  | 頁次： | 1 | □
Q.I.P. NO. |  | P/N | [7 empty] | REV. |  | NAME |  |  |  |  | PAGE | 2
檢驗方式： |  |  | □ | SET UP 檢驗 |  |  |  |  | ■ | 巡檢 |  | 檢驗日期： |  | 230606D |  | 機台號碼： | P16 |  | ■
INSP. MODE |  |  |  | SET UP INSP. | [5 empty] | PATROL |  | DATE |  |  |  | MACHINE NO.
適 用 品 名
APPLY TO PART NAME
R1-2360
量 測 代 碼 |  | A: Microscope B: Projector C: Caliper D: Pin gauge E: Height Caliper F: Visual inspection | [14 empty] | 量測單位 |  | +
MEASURING CODE | [16 empty] | 單位：Inch |  | -
檢驗項目 | 量測工具 | 模號CAVITY |  |  |  |  | 1 |  | 2 |  | 3 | 4 |  | 5 | 6 | 7 | 8 |  |  | GO
INSP. ITEM | MEASURING TOOLS | 規格/標準 SPEC/WI | [16 empty] | Ø | NO GO
(A) | A | Ø | 0.082 |  | + | 0.002 | 0.0831 |  | 0.0827 |  | 0.0826 | 0.0826 |  | 0.0827 | 0.0827 | 0.0826 | 0.0828 |  |  | 0.084 | 26
[5 empty] | - | 0.002 | [13 empty] | 0.08 | 27
(B) | D | Ø | 1.92 | mm | / | GO | GO |  | GO |  | GO | GO |  | GO | GO | GO | GO |  |  | 0.075591 | 28
| D | Ø | 2.01 | mm | / | NO GO | NO GO |  | NO GO |  | NO GO | NO GO |  | NO GO | NO GO | NO GO | NO GO |  |  | 0.079134 | 29
(C) | A | Ø | 0.082 |  | + | 0.002 | 0.0825 |  | 0.0825 |  | 0.0823 | 0.0826 |  | 0.0825 | 0.0822 | 0.0824 | 0.0827 |  |  | 0.084 | 30
[5 empty] | - | 0.002 | [13 empty] | 0.08 | 31
(D) | C | Ø | 0.43 |  | + | 0.005 | 0.4335 |  | 0.4335 |  | 0.4335 | 0.434 |  | 0.434 | 0.4335 | 0.4335 | 0.434 |  |  | 0.435 | 32
[5 empty] | - | 0.005 | [13 empty] | 0.425 | 33
(E) | T020701 | 塞規測試 QE10019 |  |  |  |  | GO |  | GO |  | GO | GO |  | GO | GO | GO | GO |  |  | 0 | 34
|  | Go/No-go Gauge test | [17 empty] | 0 | 35
(F) | T1705001 | 6% Taper QE10002 |  |  |  |  | GO |  | GO |  | GO | GO |  | GO | GO | GO | GO |  |  | 0 | 36
| (公 M) | Gauging test | [17 empty] | 0 | 37
(G) | T1405002 | 氣密測試 QE10001 |  |  |  |  | OK |  | OK |  | OK | OK |  | OK | OK | OK | OK |  |  | 0 | 38
| (公 M) | Air leaking test | [17 empty] | 0 | 39
H | T1405002 | 壓裂測試 QE10017 | [17 empty] | 0 | 40
| (公 M) | Stress cracking test
I | T1405001 | 滑牙測試 QE10014
Resistance to overriding test
J | T1405001 | 分離力測試 QE10016
Separation force test
K | T1405001 | 可旋出扭矩測試 QE10018
Unscrewing torque test
(L) | F | 外觀檢驗 MO09003 |  |  |  |  | OK |  | OK |  | OK | OK |  | OK | OK | OK | OK
Appearance inspection
1.SET-UP需進行全部項目檢驗，巡檢僅檢驗( )項目。
Inspection items marked with parentheses ( ) are for patrol inspection, While all inspection items are subject to Set-up inspection.
2.各項不良之缺點, 請參考缺點代碼表(M10001-R01)。
Please refer to Defection Code (M10001-R01) for detailed defect categories.
[14 empty] | C | 2019-03-22
(A) (C): M12002， (B):M08006， (D): M15013 | [13 empty] | B | 2017-09-05
[14 empty] | A | 2015-10-08
[8 empty] | 檢驗員： |  | 簡俐文 |  |  |  | 版本 | 日期 | 製表 | 審核
[8 empty] | INSPECTOR | [5 empty] | REV. | DATE | ISSUED BY | APP.
MOULDEX QC10004-R02.B

## 230606D-1
QUALITY INSPECTION PLAN RECORD
品檢編號： | R01-048 | 品號： |  | R1-2360 | [5 empty] | 版本： | 9 | 品名： | 公轉式針基 (Male Luer Lock) |  |  |  | 頁次： | 2 | □
Q.I.P. NO. |  | P/N | [7 empty] | REV. |  | NAME |  |  |  |  | PAGE | 2
檢驗方式： |  |  | □ | SET UP 檢驗 |  |  |  |  | ■ | 巡檢 |  | 檢驗日期： |  | 230606D |  | 機台號碼： | P16 |  | ■
INSP. MODE |  |  |  | SET UP INSP. | [5 empty] | PATROL |  | DATE |  |  |  | MACHINE NO.
適 用 品 名
APPLY TO PART NAME
R1-2360
量 測 代 碼 |  | A: Microscope B: Projector C: Caliper D: Pin gauge E: Height Caliper F: Visual inspection | [14 empty] | 量測單位 |  | +
MEASURING CODE | [16 empty] | 單位：Inch |  | -
檢驗項目 | 量測工具 | 模號CAVITY |  |  |  |  | 9 |  | 10 |  | 11 | 12 |  | 13 | 14 | 15 | 16 |  |  | GO
INSP. ITEM | MEASURING TOOLS | 規格/標準 SPEC/WI | [16 empty] | Ø | NO GO
(A) | A | Ø | 0.082 |  | + | 0.002 | 0.0829 |  | 0.0825 |  | 0.0824 | 0.0827 |  | 0.0824 | 0.0824 | 0.0825 | 0.0828 |  |  | 0.084 | 26
[5 empty] | - | 0.002 | [13 empty] | 0.08 | 27
(B) | D | Ø | 1.92 | mm | / | GO | GO |  | GO |  | GO | GO |  | GO | GO | GO | GO |  |  | 0.075591 | 28
| D | Ø | 2.01 | mm | / | NO GO | NO GO |  | NO GO |  | NO GO | NO GO |  | NO GO | NO GO | NO GO | NO GO |  |  | 0.079134 | 29
(C) | A | Ø | 0.082 |  | + | 0.002 | 0.0825 |  | 0.0825 |  | 0.0824 | 0.0826 |  | 0.0826 | 0.0825 | 0.0824 | 0.0826 |  |  | 0.084 | 30
[5 empty] | - | 0.002 | [13 empty] | 0.08 | 31
(D) | C | Ø | 0.43 |  | + | 0.005 | 0.4335 |  | 0.4335 |  | 0.4335 | 0.434 |  | 0.434 | 0.4335 | 0.4335 | 0.434 |  |  | 0.435 | 32
[5 empty] | - | 0.005 | [13 empty] | 0.425 | 33
(E) | T020701 | 塞規測試 QE10019 |  |  |  |  | GO |  | GO |  | GO | GO |  | GO | GO | GO | GO |  |  | 0 | 34
|  | Go/No-go Gauge test | [17 empty] | 0 | 35
(F) | T1705001 | 6% Taper QE10002 |  |  |  |  | GO |  | GO |  | GO | GO |  | GO | GO | GO | GO |  |  | 0 | 36
| (公 M) | Gauging test | [17 empty] | 0 | 37
(G) | T1405002 | 氣密測試 QE10001 |  |  |  |  | OK |  | OK |  | OK | OK |  | OK | OK | OK | OK |  |  | 0 | 38
| (公 M) | Air leaking test | [17 empty] | 0 | 39
H | T1405002 | 壓裂測試 QE10017 | [17 empty] | 0 | 40
| (公 M) | Stress cracking test
I | T1405001 | 滑牙測試 QE10014
Resistance to overriding test
J | T1405001 | 分離力測試 QE10016
Separation force test
K | T1405001 | 可旋出扭矩測試 QE10018
Unscrewing torque test
(L) | F | 外觀檢驗 MO09003 |  |  |  |  | OK |  | OK |  | OK | OK |  | OK | OK | OK | OK
Appearance inspection
1.SET-UP需進行全部項目檢驗，巡檢僅檢驗( )項目。
Inspection items marked with parentheses ( ) are for patrol inspection, While all inspection items are subject to Set-up inspection.
2.各項不良之缺點, 請參考缺點代碼表(M10001-R01)。
Please refer to Defection Code (M10001-R01) for detailed defect categories.
[14 empty] | C | 2019-03-22
(A) (C): M12002， (B):M08006， (D): M15013 | [13 empty] | B | 2017-09-05
[14 empty] | A | 2015-10-08
[8 empty] | 檢驗員： |  | 簡俐文 |  |  |  | 版本 | 日期 | 製表 | 審核
[8 empty] | INSPECTOR | [5 empty] | REV. | DATE | ISSUED BY | APP.
MOULDEX QC10004-R02.B

## 230606E
QUALITY INSPECTION PLAN RECORD
品檢編號： | R01-048 | 品號： |  | R1-2360 | [5 empty] | 版本： | 9 | 品名： | 公轉式針基 (Male Luer Lock) |  |  |  | 頁次： | 1 | □
Q.I.P. NO. |  | P/N | [7 empty] | REV. |  | NAME |  |  |  |  | PAGE | 2
檢驗方式： |  |  | □ | SET UP 檢驗 |  |  |  |  | ■ | 巡檢 |  | 檢驗日期： |  | 230606E |  | 機台號碼： | P16 |  | ■
INSP. MODE |  |  |  | SET UP INSP. | [5 empty] | PATROL |  | DATE |  |  |  | MACHINE NO.
適 用 品 名
APPLY TO PART NAME
R1-2360
量 測 代 碼 |  | A: Microscope B: Projector C: Caliper D: Pin gauge E: Height Caliper F: Visual inspection | [14 empty] | 量測單位 |  | +
MEASURING CODE | [16 empty] | 單位：Inch |  | -
檢驗項目 | 量測工具 | 模號CAVITY |  |  |  |  | 1 |  | 2 |  | 3 | 4 |  | 5 | 6 | 7 | 8 |  |  | GO
INSP. ITEM | MEASURING TOOLS | 規格/標準 SPEC/WI | [16 empty] | Ø | NO GO
(A) | A | Ø | 0.082 |  | + | 0.002 | 0.0829 |  | 0.0825 |  | 0.0825 | 0.0824 |  | 0.0825 | 0.0825 | 0.0826 | 0.0827 |  |  | 0.084 | 26
[5 empty] | - | 0.002 | [13 empty] | 0.08 | 27
(B) | D | Ø | 1.92 | mm | / | GO | GO |  | GO |  | GO | GO |  | GO | GO | GO | GO |  |  | 0.075591 | 28
| D | Ø | 2.01 | mm | / | NO GO | NO GO |  | NO GO |  | NO GO | NO GO |  | NO GO | NO GO | NO GO | NO GO |  |  | 0.079134 | 29
(C) | A | Ø | 0.082 |  | + | 0.002 | 0.0826 |  | 0.0826 |  | 0.0823 | 0.0825 |  | 0.0825 | 0.0822 | 0.0826 | 0.0829 |  |  | 0.084 | 30
[5 empty] | - | 0.002 | [13 empty] | 0.08 | 31
(D) | C | Ø | 0.43 |  | + | 0.005 | 0.4335 |  | 0.4335 |  | 0.4335 | 0.434 |  | 0.434 | 0.4335 | 0.4335 | 0.4335 |  |  | 0.435 | 32
[5 empty] | - | 0.005 | [13 empty] | 0.425 | 33
(E) | T020701 | 塞規測試 QE10019 |  |  |  |  | GO |  | GO |  | GO | GO |  | GO | GO | GO | GO |  |  | 0 | 34
|  | Go/No-go Gauge test | [17 empty] | 0 | 35
(F) | T1705001 | 6% Taper QE10002 |  |  |  |  | GO |  | GO |  | GO | GO |  | GO | GO | GO | GO |  |  | 0 | 36
| (公 M) | Gauging test | [17 empty] | 0 | 37
(G) | T1405002 | 氣密測試 QE10001 |  |  |  |  | OK |  | OK |  | OK | OK |  | OK | OK | OK | OK |  |  | 0 | 38
| (公 M) | Air leaking test | [17 empty] | 0 | 39
H | T1405002 | 壓裂測試 QE10017 | [17 empty] | 0 | 40
| (公 M) | Stress cracking test
I | T1405001 | 滑牙測試 QE10014
Resistance to overriding test
J | T1405001 | 分離力測試 QE10016
Separation force test
K | T1405001 | 可旋出扭矩測試 QE10018
Unscrewing torque test
(L) | F | 外觀檢驗 MO09003 |  |  |  |  | OK |  | OK |  | OK | OK |  | OK | OK | OK | OK
Appearance inspection
1.SET-UP需進行全部項目檢驗，巡檢僅檢驗( )項目。
Inspection items marked with parentheses ( ) are for patrol inspection, While all inspection items are subject to Set-up inspection.
2.各項不良之缺點, 請參考缺點代碼表(M10001-R01)。
Please refer to Defection Code (M10001-R01) for detailed defect categories.
[14 empty] | C | 2019-03-22
(A) (C): M12002， (B):M08006， (D): M15013 | [13 empty] | B | 2017-09-05
[14 empty] | A | 2015-10-08
[8 empty] | 檢驗員： |  | 簡俐文 |  |  |  | 版本 | 日期 | 製表 | 審核
[8 empty] | INSPECTOR | [5 empty] | REV. | DATE | ISSUED BY | APP.
MOULDEX QC10004-R02.B

## 230606E-1
QUALITY INSPECTION PLAN RECORD
品檢編號： | R01-048 | 品號： |  | R1-2360 | [5 empty] | 版本： | 9 | 品名： | 公轉式針基 (Male Luer Lock) |  |  |  | 頁次： | 2 | □
Q.I.P. NO. |  | P/N | [7 empty] | REV. |  | NAME |  |  |  |  | PAGE | 2
檢驗方式： |  |  | □ | SET UP 檢驗 |  |  |  |  | ■ | 巡檢 |  | 檢驗日期： |  | 230606E |  | 機台號碼： | P16 |  | ■
INSP. MODE |  |  |  | SET UP INSP. | [5 empty] | PATROL |  | DATE |  |  |  | MACHINE NO.
適 用 品 名
APPLY TO PART NAME
R1-2360
量 測 代 碼 |  | A: Microscope B: Projector C: Caliper D: Pin gauge E: Height Caliper F: Visual inspection | [14 empty] | 量測單位 |  | +
MEASURING CODE | [16 empty] | 單位：Inch |  | -
檢驗項目 | 量測工具 | 模號CAVITY |  |  |  |  | 9 |  | 10 |  | 11 | 12 |  | 13 | 14 | 15 | 16 |  |  | GO
INSP. ITEM | MEASURING TOOLS | 規格/標準 SPEC/WI | [16 empty] | Ø | NO GO
(A) | A | Ø | 0.082 |  | + | 0.002 | 0.0825 |  | 0.0823 |  | 0.0825 | 0.0826 |  | 0.0827 | 0.0827 | 0.0826 | 0.0828 |  |  | 0.084 | 26
[5 empty] | - | 0.002 | [13 empty] | 0.08 | 27
(B) | D | Ø | 1.92 | mm | / | GO | GO |  | GO |  | GO | GO |  | GO | GO | GO | GO |  |  | 0.075591 | 28
| D | Ø | 2.01 | mm | / | NO GO | NO GO |  | NO GO |  | NO GO | NO GO |  | NO GO | NO GO | NO GO | NO GO |  |  | 0.079134 | 29
(C) | A | Ø | 0.082 |  | + | 0.002 | 0.0829 |  | 0.0826 |  | 0.0824 | 0.0828 |  | 0.0826 | 0.0825 | 0.0826 | 0.0831 |  |  | 0.084 | 30
[5 empty] | - | 0.002 | [13 empty] | 0.08 | 31
(D) | C | Ø | 0.43 |  | + | 0.005 | 0.4335 |  | 0.4335 |  | 0.4335 | 0.434 |  | 0.434 | 0.4335 | 0.4335 | 0.4335 |  |  | 0.435 | 32
[5 empty] | - | 0.005 | [13 empty] | 0.425 | 33
(E) | T020701 | 塞規測試 QE10019 |  |  |  |  | GO |  | GO |  | GO | GO |  | GO | GO | GO | GO |  |  | 0 | 34
|  | Go/No-go Gauge test | [17 empty] | 0 | 35
(F) | T1705001 | 6% Taper QE10002 |  |  |  |  | GO |  | GO |  | GO | GO |  | GO | GO | GO | GO |  |  | 0 | 36
| (公 M) | Gauging test | [17 empty] | 0 | 37
(G) | T1405002 | 氣密測試 QE10001 |  |  |  |  | OK |  | OK |  | OK | OK |  | OK | OK | OK | OK |  |  | 0 | 38
| (公 M) | Air leaking test | [17 empty] | 0 | 39
H | T1405002 | 壓裂測試 QE10017 | [17 empty] | 0 | 40
| (公 M) | Stress cracking test
I | T1405001 | 滑牙測試 QE10014
Resistance to overriding test
J | T1405001 | 分離力測試 QE10016
Separation force test
K | T1405001 | 可旋出扭矩測試 QE10018
Unscrewing torque test
(L) | F | 外觀檢驗 MO09003 |  |  |  |  | OK |  | OK |  | OK | OK |  | OK | OK | OK | OK
Appearance inspection
1.SET-UP需進行全部項目檢驗，巡檢僅檢驗( )項目。
Inspection items marked with parentheses ( ) are for patrol inspection, While all inspection items are subject to Set-up inspection.
2.各項不良之缺點, 請參考缺點代碼表(M10001-R01)。
Please refer to Defection Code (M10001-R01) for detailed defect categories.
[14 empty] | C | 2019-03-22
(A) (C): M12002， (B):M08006， (D): M15013 | [13 empty] | B | 2017-09-05
[14 empty] | A | 2015-10-08
[8 empty] | 檢驗員： |  | 簡俐文 |  |  |  | 版本 | 日期 | 製表 | 審核
[8 empty] | INSPECTOR | [5 empty] | REV. | DATE | ISSUED BY | APP.
MOULDEX QC10004-R02.B

## 230607D
QUALITY INSPECTION PLAN RECORD
品檢編號： | R01-048 | 品號： |  | R1-2360 | [5 empty] | 版本： | 9 | 品名： | 公轉式針基 (Male Luer Lock) |  |  |  | 頁次： | 1 | □
Q.I.P. NO. |  | P/N | [7 empty] | REV. |  | NAME |  |  |  |  | PAGE | 2
檢驗方式： |  |  | □ | SET UP 檢驗 |  |  |  |  | ■ | 巡檢 |  | 檢驗日期： |  | 230607D |  | 機台號碼： | P16 |  | ■
INSP. MODE |  |  |  | SET UP INSP. | [5 empty] | PATROL |  | DATE |  |  |  | MACHINE NO.
適 用 品 名
APPLY TO PART NAME
R1-2360
量 測 代 碼 |  | A: Microscope B: Projector C: Caliper D: Pin gauge E: Height Caliper F: Visual inspection | [14 empty] | 量測單位 |  | +
MEASURING CODE | [16 empty] | 單位：Inch |  | -
檢驗項目 | 量測工具 | 模號CAVITY |  |  |  |  | 1 |  | 2 |  | 3 | 4 |  | 5 | 6 | 7 | 8 |  |  | GO
INSP. ITEM | MEASURING TOOLS | 規格/標準 SPEC/WI | [16 empty] | Ø | NO GO
(A) | A | Ø | 0.082 |  | + | 0.002 | 0.0831 |  | 0.0828 |  | 0.0825 | 0.0826 |  | 0.0827 | 0.0828 | 0.0828 | 0.0831 |  |  | 0.084 | 26
[5 empty] | - | 0.002 | [13 empty] | 0.08 | 27
(B) | D | Ø | 1.92 | mm | / | GO | GO |  | GO |  | GO | GO |  | GO | GO | GO | GO |  |  | 0.075591 | 28
| D | Ø | 2.01 | mm | / | NO GO | NO GO |  | NO GO |  | NO GO | NO GO |  | NO GO | NO GO | NO GO | NO GO |  |  | 0.079134 | 29
(C) | A | Ø | 0.082 |  | + | 0.002 | 0.0829 |  | 0.083 |  | 0.0829 | 0.0829 |  | 0.083 | 0.0827 | 0.0833 | 0.0833 |  |  | 0.084 | 30
[5 empty] | - | 0.002 | [13 empty] | 0.08 | 31
(D) | C | Ø | 0.43 |  | + | 0.005 | 0.4335 |  | 0.4335 |  | 0.4335 | 0.434 |  | 0.4335 | 0.4335 | 0.4335 | 0.4335 |  |  | 0.435 | 32
[5 empty] | - | 0.005 | [13 empty] | 0.425 | 33
(E) | T020701 | 塞規測試 QE10019 |  |  |  |  | GO |  | GO |  | GO | GO |  | GO | GO | GO | GO |  |  | 0 | 34
|  | Go/No-go Gauge test | [17 empty] | 0 | 35
(F) | T1705001 | 6% Taper QE10002 |  |  |  |  | GO |  | GO |  | GO | GO |  | GO | GO | GO | GO |  |  | 0 | 36
| (公 M) | Gauging test | [17 empty] | 0 | 37
(G) | T1405002 | 氣密測試 QE10001 |  |  |  |  | OK |  | OK |  | OK | OK |  | OK | OK | OK | OK |  |  | 0 | 38
| (公 M) | Air leaking test | [17 empty] | 0 | 39
H | T1405002 | 壓裂測試 QE10017 | [17 empty] | 0 | 40
| (公 M) | Stress cracking test
I | T1405001 | 滑牙測試 QE10014
Resistance to overriding test
J | T1405001 | 分離力測試 QE10016
Separation force test
K | T1405001 | 可旋出扭矩測試 QE10018
Unscrewing torque test
(L) | F | 外觀檢驗 MO09003 |  |  |  |  | OK |  | OK |  | OK | OK |  | OK | OK | OK | OK
Appearance inspection
1.SET-UP需進行全部項目檢驗，巡檢僅檢驗( )項目。
Inspection items marked with parentheses ( ) are for patrol inspection, While all inspection items are subject to Set-up inspection.
2.各項不良之缺點, 請參考缺點代碼表(M10001-R01)。
Please refer to Defection Code (M10001-R01) for detailed defect categories.
[14 empty] | C | 2019-03-22
(A) (C): M12002， (B):M08006， (D): M15013 | [13 empty] | B | 2017-09-05
[14 empty] | A | 2015-10-08
[8 empty] | 檢驗員： |  | 簡俐文 |  |  |  | 版本 | 日期 | 製表 | 審核
[8 empty] | INSPECTOR | [5 empty] | REV. | DATE | ISSUED BY | APP.
MOULDEX QC10004-R02.B

## 230607D-1
QUALITY INSPECTION PLAN RECORD
品檢編號： | R01-048 | 品號： |  | R1-2360 | [5 empty] | 版本： | 9 | 品名： | 公轉式針基 (Male Luer Lock) |  |  |  | 頁次： | 2 | □
Q.I.P. NO. |  | P/N | [7 empty] | REV. |  | NAME |  |  |  |  | PAGE | 2
檢驗方式： |  |  | □ | SET UP 檢驗 |  |  |  |  | ■ | 巡檢 |  | 檢驗日期： |  | 230607D |  | 機台號碼： | P16 |  | ■
INSP. MODE |  |  |  | SET UP INSP. | [5 empty] | PATROL |  | DATE |  |  |  | MACHINE NO.
適 用 品 名
APPLY TO PART NAME
R1-2360
量 測 代 碼 |  | A: Microscope B: Projector C: Caliper D: Pin gauge E: Height Caliper F: Visual inspection | [14 empty] | 量測單位 |  | +
MEASURING CODE | [16 empty] | 單位：Inch |  | -
檢驗項目 | 量測工具 | 模號CAVITY |  |  |  |  | 9 |  | 10 |  | 11 | 12 |  | 13 | 14 | 15 | 16 |  |  | GO
INSP. ITEM | MEASURING TOOLS | 規格/標準 SPEC/WI | [16 empty] | Ø | NO GO
(A) | A | Ø | 0.082 |  | + | 0.002 | 0.0827 |  | 0.0828 |  | 0.0825 | 0.0828 |  | 0.0827 | 0.0826 | 0.0829 | 0.0831 |  |  | 0.084 | 26
[5 empty] | - | 0.002 | [13 empty] | 0.08 | 27
(B) | D | Ø | 1.92 | mm | / | GO | GO |  | GO |  | GO | GO |  | GO | GO | GO | GO |  |  | 0.075591 | 28
| D | Ø | 2.01 | mm | / | NO GO | NO GO |  | NO GO |  | NO GO | NO GO |  | NO GO | NO GO | NO GO | NO GO |  |  | 0.079134 | 29
(C) | A | Ø | 0.082 |  | + | 0.002 | 0.0829 |  | 0.0825 |  | 0.083 | 0.0829 |  | 0.083 | 0.0831 | 0.0831 | 0.0834 |  |  | 0.084 | 30
[5 empty] | - | 0.002 | [13 empty] | 0.08 | 31
(D) | C | Ø | 0.43 |  | + | 0.005 | 0.4335 |  | 0.4335 |  | 0.4335 | 0.434 |  | 0.434 | 0.4335 | 0.4335 | 0.4335 |  |  | 0.435 | 32
[5 empty] | - | 0.005 | [13 empty] | 0.425 | 33
(E) | T020701 | 塞規測試 QE10019 |  |  |  |  | GO |  | GO |  | GO | GO |  | GO | GO | GO | GO |  |  | 0 | 34
|  | Go/No-go Gauge test | [17 empty] | 0 | 35
(F) | T1705001 | 6% Taper QE10002 |  |  |  |  | GO |  | GO |  | GO | GO |  | GO | GO | GO | GO |  |  | 0 | 36
| (公 M) | Gauging test | [17 empty] | 0 | 37
(G) | T1405002 | 氣密測試 QE10001 |  |  |  |  | OK |  | OK |  | OK | OK |  | OK | OK | OK | OK |  |  | 0 | 38
| (公 M) | Air leaking test | [17 empty] | 0 | 39
H | T1405002 | 壓裂測試 QE10017 | [17 empty] | 0 | 40
| (公 M) | Stress cracking test
I | T1405001 | 滑牙測試 QE10014
Resistance to overriding test
J | T1405001 | 分離力測試 QE10016
Separation force test
K | T1405001 | 可旋出扭矩測試 QE10018
Unscrewing torque test
(L) | F | 外觀檢驗 MO09003 |  |  |  |  | OK |  | OK |  | OK | OK |  | OK | OK | OK | OK
Appearance inspection
1.SET-UP需進行全部項目檢驗，巡檢僅檢驗( )項目。
Inspection items marked with parentheses ( ) are for patrol inspection, While all inspection items are subject to Set-up inspection.
2.各項不良之缺點, 請參考缺點代碼表(M10001-R01)。
Please refer to Defection Code (M10001-R01) for detailed defect categories.
[14 empty] | C | 2019-03-22
(A) (C): M12002， (B):M08006， (D): M15013 | [13 empty] | B | 2017-09-05
[14 empty] | A | 2015-10-08
[8 empty] | 檢驗員： |  | 簡俐文 |  |  |  | 版本 | 日期 | 製表 | 審核
[8 empty] | INSPECTOR | [5 empty] | REV. | DATE | ISSUED BY | APP.
MOULDEX QC10004-R02.B

## 230607E
QUALITY INSPECTION PLAN RECORD
品檢編號： | R01-048 | 品號： |  | R1-2360 | [5 empty] | 版本： | 9 | 品名： | 公轉式針基 (Male Luer Lock) |  |  |  | 頁次： | 1 | □
Q.I.P. NO. |  | P/N | [7 empty] | REV. |  | NAME |  |  |  |  | PAGE | 2
檢驗方式： |  |  | □ | SET UP 檢驗 |  |  |  |  | ■ | 巡檢 |  | 檢驗日期： |  | 230607E |  | 機台號碼： | P16 |  | ■
INSP. MODE |  |  |  | SET UP INSP. | [5 empty] | PATROL |  | DATE |  |  |  | MACHINE NO.
適 用 品 名
APPLY TO PART NAME
R1-2360
量 測 代 碼 |  | A: Microscope B: Projector C: Caliper D: Pin gauge E: Height Caliper F: Visual inspection | [14 empty] | 量測單位 |  | +
MEASURING CODE | [16 empty] | 單位：Inch |  | -
檢驗項目 | 量測工具 | 模號CAVITY |  |  |  |  | 1 |  | 2 |  | 3 | 4 |  | 5 | 6 | 7 | 8 |  |  | GO
INSP. ITEM | MEASURING TOOLS | 規格/標準 SPEC/WI | [16 empty] | Ø | NO GO
(A) | A | Ø | 0.082 |  | + | 0.002 | 0.0827 |  | 0.0824 |  | 0.0824 | 0.0825 |  | 0.0825 | 0.0824 | 0.0823 | 0.0825 |  |  | 0.084 | 26
[5 empty] | - | 0.002 | [13 empty] | 0.08 | 27
(B) | D | Ø | 1.92 | mm | / | GO | GO |  | GO |  | GO | GO |  | GO | GO | GO | GO |  |  | 0.075591 | 28
| D | Ø | 2.01 | mm | / | NO GO | NO GO |  | NO GO |  | NO GO | NO GO |  | NO GO | NO GO | NO GO | NO GO |  |  | 0.079134 | 29
(C) | A | Ø | 0.082 |  | + | 0.002 | 0.0826 |  | 0.0825 |  | 0.0824 | 0.0826 |  | 0.0825 | 0.0823 | 0.0824 | 0.0826 |  |  | 0.084 | 30
[5 empty] | - | 0.002 | [13 empty] | 0.08 | 31
(D) | C | Ø | 0.43 |  | + | 0.005 | 0.4335 |  | 0.4335 |  | 0.4335 | 0.434 |  | 0.434 | 0.4335 | 0.4335 | 0.4335 |  |  | 0.435 | 32
[5 empty] | - | 0.005 | [13 empty] | 0.425 | 33
(E) | T020701 | 塞規測試 QE10019 |  |  |  |  | GO |  | GO |  | GO | GO |  | GO | GO | GO | GO |  |  | 0 | 34
|  | Go/No-go Gauge test | [17 empty] | 0 | 35
(F) | T1705001 | 6% Taper QE10002 |  |  |  |  | GO |  | GO |  | GO | GO |  | GO | GO | GO | GO |  |  | 0 | 36
| (公 M) | Gauging test | [17 empty] | 0 | 37
(G) | T1405002 | 氣密測試 QE10001 |  |  |  |  | OK |  | OK |  | OK | OK |  | OK | OK | OK | OK |  |  | 0 | 38
| (公 M) | Air leaking test | [17 empty] | 0 | 39
H | T1405002 | 壓裂測試 QE10017 | [17 empty] | 0 | 40
| (公 M) | Stress cracking test
I | T1405001 | 滑牙測試 QE10014
Resistance to overriding test
J | T1405001 | 分離力測試 QE10016
Separation force test
K | T1405001 | 可旋出扭矩測試 QE10018
Unscrewing torque test
(L) | F | 外觀檢驗 MO09003 |  |  |  |  | OK |  | OK |  | OK | OK |  | OK | OK | OK | OK
Appearance inspection
1.SET-UP需進行全部項目檢驗，巡檢僅檢驗( )項目。
Inspection items marked with parentheses ( ) are for patrol inspection, While all inspection items are subject to Set-up inspection.
2.各項不良之缺點, 請參考缺點代碼表(M10001-R01)。
Please refer to Defection Code (M10001-R01) for detailed defect categories.
[14 empty] | C | 2019-03-22
(A) (C): M12002， (B):M08006， (D): M15013 | [13 empty] | B | 2017-09-05
[14 empty] | A | 2015-10-08
[8 empty] | 檢驗員： |  | 簡俐文 |  |  |  | 版本 | 日期 | 製表 | 審核
[8 empty] | INSPECTOR | [5 empty] | REV. | DATE | ISSUED BY | APP.
MOULDEX QC10004-R02.B

## 230607E-1
QUALITY INSPECTION PLAN RECORD
品檢編號： | R01-048 | 品號： |  | R1-2360 | [5 empty] | 版本： | 9 | 品名： | 公轉式針基 (Male Luer Lock) |  |  |  | 頁次： | 2 | □
Q.I.P. NO. |  | P/N | [7 empty] | REV. |  | NAME |  |  |  |  | PAGE | 2
檢驗方式： |  |  | □ | SET UP 檢驗 |  |  |  |  | ■ | 巡檢 |  | 檢驗日期： |  | 230607E |  | 機台號碼： | P16 |  | ■
INSP. MODE |  |  |  | SET UP INSP. | [5 empty] | PATROL |  | DATE |  |  |  | MACHINE NO.
適 用 品 名
APPLY TO PART NAME
R1-2360
量 測 代 碼 |  | A: Microscope B: Projector C: Caliper D: Pin gauge E: Height Caliper F: Visual inspection | [14 empty] | 量測單位 |  | +
MEASURING CODE | [16 empty] | 單位：Inch |  | -
檢驗項目 | 量測工具 | 模號CAVITY |  |  |  |  | 9 |  | 10 |  | 11 | 12 |  | 13 | 14 | 15 | 16 |  |  | GO
INSP. ITEM | MEASURING TOOLS | 規格/標準 SPEC/WI | [16 empty] | Ø | NO GO
(A) | A | Ø | 0.082 |  | + | 0.002 | 0.0825 |  | 0.0823 |  | 0.0822 | 0.0828 |  | 0.0822 | 0.0821 | 0.0823 | 0.0826 |  |  | 0.084 | 26
[5 empty] | - | 0.002 | [13 empty] | 0.08 | 27
(B) | D | Ø | 1.92 | mm | / | GO | GO |  | GO |  | GO | GO |  | GO | GO | GO | GO |  |  | 0.075591 | 28
| D | Ø | 2.01 | mm | / | NO GO | NO GO |  | NO GO |  | NO GO | NO GO |  | NO GO | NO GO | NO GO | NO GO |  |  | 0.079134 | 29
(C) | A | Ø | 0.082 |  | + | 0.002 | 0.0824 |  | 0.0823 |  | 0.0821 | 0.0825 |  | 0.0824 | 0.0824 | 0.0823 | 0.0826 |  |  | 0.084 | 30
[5 empty] | - | 0.002 | [13 empty] | 0.08 | 31
(D) | C | Ø | 0.43 |  | + | 0.005 | 0.4335 |  | 0.4335 |  | 0.4335 | 0.434 |  | 0.434 | 0.4335 | 0.4335 | 0.4335 |  |  | 0.435 | 32
[5 empty] | - | 0.005 | [13 empty] | 0.425 | 33
(E) | T020701 | 塞規測試 QE10019 |  |  |  |  | GO |  | GO |  | GO | GO |  | GO | GO | GO | GO |  |  | 0 | 34
|  | Go/No-go Gauge test | [17 empty] | 0 | 35
(F) | T1705001 | 6% Taper QE10002 |  |  |  |  | GO |  | GO |  | GO | GO |  | GO | GO | GO | GO |  |  | 0 | 36
| (公 M) | Gauging test | [17 empty] | 0 | 37
(G) | T1405002 | 氣密測試 QE10001 |  |  |  |  | OK |  | OK |  | OK | OK |  | OK | OK | OK | OK |  |  | 0 | 38
| (公 M) | Air leaking test | [17 empty] | 0 | 39
H | T1405002 | 壓裂測試 QE10017 | [17 empty] | 0 | 40
| (公 M) | Stress cracking test
I | T1405001 | 滑牙測試 QE10014
Resistance to overriding test
J | T1405001 | 分離力測試 QE10016
Separation force test
K | T1405001 | 可旋出扭矩測試 QE10018
Unscrewing torque test
(L) | F | 外觀檢驗 MO09003 |  |  |  |  | OK |  | OK |  | OK | OK |  | OK | OK | OK | OK
Appearance inspection
1.SET-UP需進行全部項目檢驗，巡檢僅檢驗( )項目。
Inspection items marked with parentheses ( ) are for patrol inspection, While all inspection items are subject to Set-up inspection.
2.各項不良之缺點, 請參考缺點代碼表(M10001-R01)。
Please refer to Defection Code (M10001-R01) for detailed defect categories.
[14 empty] | C | 2019-03-22
(A) (C): M12002， (B):M08006， (D): M15013 | [13 empty] | B | 2017-09-05
[14 empty] | A | 2015-10-08
[8 empty] | 檢驗員： |  | 簡俐文 |  |  |  | 版本 | 日期 | 製表 | 審核
[8 empty] | INSPECTOR | [5 empty] | REV. | DATE | ISSUED BY | APP.
MOULDEX QC10004-R02.B

## 230608D
QUALITY INSPECTION PLAN RECORD
品檢編號： | R01-048 | 品號： |  | R1-2360 | [5 empty] | 版本： | 9 | 品名： | 公轉式針基 (Male Luer Lock) |  |  |  | 頁次： | 1 | □
Q.I.P. NO. |  | P/N | [7 empty] | REV. |  | NAME |  |  |  |  | PAGE | 2
檢驗方式： |  |  | □ | SET UP 檢驗 |  |  |  |  | ■ | 巡檢 |  | 檢驗日期： |  | 230608D |  | 機台號碼： | P16 |  | ■
INSP. MODE |  |  |  | SET UP INSP. | [5 empty] | PATROL |  | DATE |  |  |  | MACHINE NO.
適 用 品 名
APPLY TO PART NAME
R1-2360
量 測 代 碼 |  | A: Microscope B: Projector C: Caliper D: Pin gauge E: Height Caliper F: Visual inspection | [14 empty] | 量測單位 |  | +
MEASURING CODE | [16 empty] | 單位：Inch |  | -
檢驗項目 | 量測工具 | 模號CAVITY |  |  |  |  | 1 |  | 2 |  | 3 | 4 |  | 5 | 6 | 7 | 8 |  |  | GO
INSP. ITEM | MEASURING TOOLS | 規格/標準 SPEC/WI | [16 empty] | Ø | NO GO
(A) | A | Ø | 0.082 |  | + | 0.002 | 0.0827 |  | 0.0823 |  | 0.0823 | 0.0822 |  | 0.0823 | 0.0824 | 0.0823 | 0.0826 |  |  | 0.084 | 26
[5 empty] | - | 0.002 | [13 empty] | 0.08 | 27
(B) | D | Ø | 1.92 | mm | / | GO | GO |  | GO |  | GO | GO |  | GO | GO | GO | GO |  |  | 0.075591 | 28
| D | Ø | 2.01 | mm | / | NO GO | NO GO |  | NO GO |  | NO GO | NO GO |  | NO GO | NO GO | NO GO | NO GO |  |  | 0.079134 | 29
(C) | A | Ø | 0.082 |  | + | 0.002 | 0.0825 |  | 0.0823 |  | 0.0824 | 0.0825 |  | 0.0825 | 0.0821 | 0.0825 | 0.0827 |  |  | 0.084 | 30
[5 empty] | - | 0.002 | [13 empty] | 0.08 | 31
(D) | C | Ø | 0.43 |  | + | 0.005 | 0.434 |  | 0.4335 |  | 0.4335 | 0.434 |  | 0.434 | 0.4335 | 0.4335 | 0.434 |  |  | 0.435 | 32
[5 empty] | - | 0.005 | [13 empty] | 0.425 | 33
(E) | T020701 | 塞規測試 QE10019 |  |  |  |  | GO |  | GO |  | GO | GO |  | GO | GO | GO | GO |  |  | 0 | 34
|  | Go/No-go Gauge test | [17 empty] | 0 | 35
(F) | T1705001 | 6% Taper QE10002 |  |  |  |  | GO |  | GO |  | GO | GO |  | GO | GO | GO | GO |  |  | 0 | 36
| (公 M) | Gauging test | [17 empty] | 0 | 37
(G) | T1405002 | 氣密測試 QE10001 |  |  |  |  | OK |  | OK |  | OK | OK |  | OK | OK | OK | OK |  |  | 0 | 38
| (公 M) | Air leaking test | [17 empty] | 0 | 39
H | T1405002 | 壓裂測試 QE10017 | [17 empty] | 0 | 40
| (公 M) | Stress cracking test
I | T1405001 | 滑牙測試 QE10014
Resistance to overriding test
J | T1405001 | 分離力測試 QE10016
Separation force test
K | T1405001 | 可旋出扭矩測試 QE10018
Unscrewing torque test
(L) | F | 外觀檢驗 MO09003 |  |  |  |  | OK |  | OK |  | OK | OK |  | OK | OK | OK | OK
Appearance inspection
1.SET-UP需進行全部項目檢驗，巡檢僅檢驗( )項目。
Inspection items marked with parentheses ( ) are for patrol inspection, While all inspection items are subject to Set-up inspection.
2.各項不良之缺點, 請參考缺點代碼表(M10001-R01)。
Please refer to Defection Code (M10001-R01) for detailed defect categories.
[14 empty] | C | 2019-03-22
(A) (C): M12002， (B):M08006， (D): M15013 | [13 empty] | B | 2017-09-05
[14 empty] | A | 2015-10-08
[8 empty] | 檢驗員： |  | 簡俐文 |  |  |  | 版本 | 日期 | 製表 | 審核
[8 empty] | INSPECTOR | [5 empty] | REV. | DATE | ISSUED BY | APP.
MOULDEX QC10004-R02.B

## 230608D-1
QUALITY INSPECTION PLAN RECORD
品檢編號： | R01-048 | 品號： |  | R1-2360 | [5 empty] | 版本： | 9 | 品名： | 公轉式針基 (Male Luer Lock) |  |  |  | 頁次： | 2 | □
Q.I.P. NO. |  | P/N | [7 empty] | REV. |  | NAME |  |  |  |  | PAGE | 2
檢驗方式： |  |  | □ | SET UP 檢驗 |  |  |  |  | ■ | 巡檢 |  | 檢驗日期： |  | 230608D |  | 機台號碼： | P16 |  | ■
INSP. MODE |  |  |  | SET UP INSP. | [5 empty] | PATROL |  | DATE |  |  |  | MACHINE NO.
適 用 品 名
APPLY TO PART NAME
R1-2360
量 測 代 碼 |  | A: Microscope B: Projector C: Caliper D: Pin gauge E: Height Caliper F: Visual inspection | [14 empty] | 量測單位 |  | +
MEASURING CODE | [16 empty] | 單位：Inch |  | -
檢驗項目 | 量測工具 | 模號CAVITY |  |  |  |  | 9 |  | 10 |  | 11 | 12 |  | 13 | 14 | 15 | 16 |  |  | GO
INSP. ITEM | MEASURING TOOLS | 規格/標準 SPEC/WI | [16 empty] | Ø | NO GO
(A) | A | Ø | 0.082 |  | + | 0.002 | 0.0822 |  | 0.0824 |  | 0.0823 | 0.0824 |  | 0.0823 | 0.0823 | 0.0826 | 0.0828 |  |  | 0.084 | 26
[5 empty] | - | 0.002 | [13 empty] | 0.08 | 27
(B) | D | Ø | 1.92 | mm | / | GO | GO |  | GO |  | GO | GO |  | GO | GO | GO | GO |  |  | 0.075591 | 28
| D | Ø | 2.01 | mm | / | NO GO | NO GO |  | NO GO |  | NO GO | NO GO |  | NO GO | NO GO | NO GO | NO GO |  |  | 0.079134 | 29
(C) | A | Ø | 0.082 |  | + | 0.002 | 0.0823 |  | 0.0823 |  | 0.0823 | 0.0825 |  | 0.0826 | 0.0825 | 0.0825 | 0.0825 |  |  | 0.084 | 30
[5 empty] | - | 0.002 | [13 empty] | 0.08 | 31
(D) | C | Ø | 0.43 |  | + | 0.005 | 0.4335 |  | 0.4335 |  | 0.4335 | 0.434 |  | 0.434 | 0.4335 | 0.4335 | 0.4335 |  |  | 0.435 | 32
[5 empty] | - | 0.005 | [13 empty] | 0.425 | 33
(E) | T020701 | 塞規測試 QE10019 |  |  |  |  | GO |  | GO |  | GO | GO |  | GO | GO | GO | GO |  |  | 0 | 34
|  | Go/No-go Gauge test | [17 empty] | 0 | 35
(F) | T1705001 | 6% Taper QE10002 |  |  |  |  | GO |  | GO |  | GO | GO |  | GO | GO | GO | GO |  |  | 0 | 36
| (公 M) | Gauging test | [17 empty] | 0 | 37
(G) | T1405002 | 氣密測試 QE10001 |  |  |  |  | OK |  | OK |  | OK | OK |  | OK | OK | OK | OK |  |  | 0 | 38
| (公 M) | Air leaking test | [17 empty] | 0 | 39
H | T1405002 | 壓裂測試 QE10017 | [17 empty] | 0 | 40
| (公 M) | Stress cracking test
I | T1405001 | 滑牙測試 QE10014
Resistance to overriding test
J | T1405001 | 分離力測試 QE10016
Separation force test
K | T1405001 | 可旋出扭矩測試 QE10018
Unscrewing torque test
(L) | F | 外觀檢驗 MO09003 |  |  |  |  | OK |  | OK |  | OK | OK |  | OK | OK | OK | OK
Appearance inspection
1.SET-UP需進行全部項目檢驗，巡檢僅檢驗( )項目。
Inspection items marked with parentheses ( ) are for patrol inspection, While all inspection items are subject to Set-up inspection.
2.各項不良之缺點, 請參考缺點代碼表(M10001-R01)。
Please refer to Defection Code (M10001-R01) for detailed defect categories.
[14 empty] | C | 2019-03-22
(A) (C): M12002， (B):M08006， (D): M15013 | [13 empty] | B | 2017-09-05
[14 empty] | A | 2015-10-08
[8 empty] | 檢驗員： |  | 簡俐文 |  |  |  | 版本 | 日期 | 製表 | 審核
[8 empty] | INSPECTOR | [5 empty] | REV. | DATE | ISSUED BY | APP.
MOULDEX QC10004-R02.B

## 230608E
QUALITY INSPECTION PLAN RECORD
品檢編號： | R01-048 | 品號： |  | R1-2360 | [5 empty] | 版本： | 9 | 品名： | 公轉式針基 (Male Luer Lock) |  |  |  | 頁次： | 1 | □
Q.I.P. NO. |  | P/N | [7 empty] | REV. |  | NAME |  |  |  |  | PAGE | 2
檢驗方式： |  |  | □ | SET UP 檢驗 |  |  |  |  | ■ | 巡檢 |  | 檢驗日期： |  | 230608E |  | 機台號碼： | P16 |  | ■
INSP. MODE |  |  |  | SET UP INSP. | [5 empty] | PATROL |  | DATE |  |  |  | MACHINE NO.
適 用 品 名
APPLY TO PART NAME
R1-2360
量 測 代 碼 |  | A: Microscope B: Projector C: Caliper D: Pin gauge E: Height Caliper F: Visual inspection | [14 empty] | 量測單位 |  | +
MEASURING CODE | [16 empty] | 單位：Inch |  | -
檢驗項目 | 量測工具 | 模號CAVITY |  |  |  |  | 1 |  | 2 |  | 3 | 4 |  | 5 | 6 | 7 | 8 |  |  | GO
INSP. ITEM | MEASURING TOOLS | 規格/標準 SPEC/WI | [16 empty] | Ø | NO GO
(A) | A | Ø | 0.082 |  | + | 0.002 | 0.0826 |  | 0.0822 |  | 0.0821 | 0.082 |  | 0.0823 | 0.0824 | 0.0823 | 0.0826 |  |  | 0.084 | 26
[5 empty] | - | 0.002 | [13 empty] | 0.08 | 27
(B) | D | Ø | 1.92 | mm | / | GO | GO |  | GO |  | GO | GO |  | GO | GO | GO | GO |  |  | 0.075591 | 28
| D | Ø | 2.01 | mm | / | NO GO | NO GO |  | NO GO |  | NO GO | NO GO |  | NO GO | NO GO | NO GO | NO GO |  |  | 0.079134 | 29
(C) | A | Ø | 0.082 |  | + | 0.002 | 0.0825 |  | 0.0824 |  | 0.0823 | 0.0825 |  | 0.0825 | 0.0822 | 0.0824 | 0.0827 |  |  | 0.084 | 30
[5 empty] | - | 0.002 | [13 empty] | 0.08 | 31
(D) | C | Ø | 0.43 |  | + | 0.005 | 0.4335 |  | 0.4335 |  | 0.4335 | 0.434 |  | 0.434 | 0.4335 | 0.4335 | 0.4335 |  |  | 0.435 | 32
[5 empty] | - | 0.005 | [13 empty] | 0.425 | 33
(E) | T020701 | 塞規測試 QE10019 |  |  |  |  | GO |  | GO |  | GO | GO |  | GO | GO | GO | GO |  |  | 0 | 34
|  | Go/No-go Gauge test | [17 empty] | 0 | 35
(F) | T1705001 | 6% Taper QE10002 |  |  |  |  | GO |  | GO |  | GO | GO |  | GO | GO | GO | GO |  |  | 0 | 36
| (公 M) | Gauging test | [17 empty] | 0 | 37
(G) | T1405002 | 氣密測試 QE10001 |  |  |  |  | OK |  | OK |  | OK | OK |  | OK | OK | OK | OK |  |  | 0 | 38
| (公 M) | Air leaking test | [17 empty] | 0 | 39
H | T1405002 | 壓裂測試 QE10017 | [17 empty] | 0 | 40
| (公 M) | Stress cracking test
I | T1405001 | 滑牙測試 QE10014
Resistance to overriding test
J | T1405001 | 分離力測試 QE10016
Separation force test
K | T1405001 | 可旋出扭矩測試 QE10018
Unscrewing torque test
(L) | F | 外觀檢驗 MO09003 |  |  |  |  | OK |  | OK |  | OK | OK |  | OK | OK | OK | OK
Appearance inspection
1.SET-UP需進行全部項目檢驗，巡檢僅檢驗( )項目。
Inspection items marked with parentheses ( ) are for patrol inspection, While all inspection items are subject to Set-up inspection.
2.各項不良之缺點, 請參考缺點代碼表(M10001-R01)。
Please refer to Defection Code (M10001-R01) for detailed defect categories.
[14 empty] | C | 2019-03-22
(A) (C): M12002， (B):M08006， (D): M15013 | [13 empty] | B | 2017-09-05
[14 empty] | A | 2015-10-08
[8 empty] | 檢驗員： |  | 簡俐文 |  |  |  | 版本 | 日期 | 製表 | 審核
[8 empty] | INSPECTOR | [5 empty] | REV. | DATE | ISSUED BY | APP.
MOULDEX QC10004-R02.B

## 230608E-1
QUALITY INSPECTION PLAN RECORD
品檢編號： | R01-048 | 品號： |  | R1-2360 | [5 empty] | 版本： | 9 | 品名： | 公轉式針基 (Male Luer Lock) |  |  |  | 頁次： | 2 | □
Q.I.P. NO. |  | P/N | [7 empty] | REV. |  | NAME |  |  |  |  | PAGE | 2
檢驗方式： |  |  | □ | SET UP 檢驗 |  |  |  |  | ■ | 巡檢 |  | 檢驗日期： |  | 230608E |  | 機台號碼： | P16 |  | ■
INSP. MODE |  |  |  | SET UP INSP. | [5 empty] | PATROL |  | DATE |  |  |  | MACHINE NO.
適 用 品 名
APPLY TO PART NAME
R1-2360
量 測 代 碼 |  | A: Microscope B: Projector C: Caliper D: Pin gauge E: Height Caliper F: Visual inspection | [14 empty] | 量測單位 |  | +
MEASURING CODE | [16 empty] | 單位：Inch |  | -
檢驗項目 | 量測工具 | 模號CAVITY |  |  |  |  | 9 |  | 10 |  | 11 | 12 |  | 13 | 14 | 15 | 16 |  |  | GO
INSP. ITEM | MEASURING TOOLS | 規格/標準 SPEC/WI | [16 empty] | Ø | NO GO
(A) | A | Ø | 0.082 |  | + | 0.002 | 0.0826 |  | 0.0822 |  | 0.0822 | 0.0824 |  | 0.0823 | 0.0822 | 0.0824 | 0.0827 |  |  | 0.084 | 26
[5 empty] | - | 0.002 | [13 empty] | 0.08 | 27
(B) | D | Ø | 1.92 | mm | / | GO | GO |  | GO |  | GO | GO |  | GO | GO | GO | GO |  |  | 0.075591 | 28
| D | Ø | 2.01 | mm | / | NO GO | NO GO |  | NO GO |  | NO GO | NO GO |  | NO GO | NO GO | NO GO | NO GO |  |  | 0.079134 | 29
(C) | A | Ø | 0.082 |  | + | 0.002 | 0.0822 |  | 0.0823 |  | 0.0824 | 0.0824 |  | 0.0826 | 0.0825 | 0.0825 | 0.0827 |  |  | 0.084 | 30
[5 empty] | - | 0.002 | [13 empty] | 0.08 | 31
(D) | C | Ø | 0.43 |  | + | 0.005 | 0.4335 |  | 0.4335 |  | 0.4335 | 0.434 |  | 0.434 | 0.4335 | 0.4335 | 0.4335 |  |  | 0.435 | 32
[5 empty] | - | 0.005 | [13 empty] | 0.425 | 33
(E) | T020701 | 塞規測試 QE10019 |  |  |  |  | GO |  | GO |  | GO | GO |  | GO | GO | GO | GO |  |  | 0 | 34
|  | Go/No-go Gauge test | [17 empty] | 0 | 35
(F) | T1705001 | 6% Taper QE10002 |  |  |  |  | GO |  | GO |  | GO | GO |  | GO | GO | GO | GO |  |  | 0 | 36
| (公 M) | Gauging test | [17 empty] | 0 | 37
(G) | T1405002 | 氣密測試 QE10001 |  |  |  |  | OK |  | OK |  | OK | OK |  | OK | OK | OK | OK |  |  | 0 | 38
| (公 M) | Air leaking test | [17 empty] | 0 | 39
H | T1405002 | 壓裂測試 QE10017 | [17 empty] | 0 | 40
| (公 M) | Stress cracking test
I | T1405001 | 滑牙測試 QE10014
Resistance to overriding test
J | T1405001 | 分離力測試 QE10016
Separation force test
K | T1405001 | 可旋出扭矩測試 QE10018
Unscrewing torque test
(L) | F | 外觀檢驗 MO09003 |  |  |  |  | OK |  | OK |  | OK | OK |  | OK | OK | OK | OK
Appearance inspection
1.SET-UP需進行全部項目檢驗，巡檢僅檢驗( )項目。
Inspection items marked with parentheses ( ) are for patrol inspection, While all inspection items are subject to Set-up inspection.
2.各項不良之缺點, 請參考缺點代碼表(M10001-R01)。
Please refer to Defection Code (M10001-R01) for detailed defect categories.
[14 empty] | C | 2019-03-22
(A) (C): M12002， (B):M08006， (D): M15013 | [13 empty] | B | 2017-09-05
[14 empty] | A | 2015-10-08
[8 empty] | 檢驗員： |  | 簡俐文 |  |  |  | 版本 | 日期 | 製表 | 審核
[8 empty] | INSPECTOR | [5 empty] | REV. | DATE | ISSUED BY | APP.
MOULDEX QC10004-R02.B

## 230609D
QUALITY INSPECTION PLAN RECORD
品檢編號： | R01-048 | 品號： |  | R1-2360 | [5 empty] | 版本： | 9 | 品名： | 公轉式針基 (Male Luer Lock) |  |  |  | 頁次： | 1 | □
Q.I.P. NO. |  | P/N | [7 empty] | REV. |  | NAME |  |  |  |  | PAGE | 2
檢驗方式： |  |  | □ | SET UP 檢驗 |  |  |  |  | ■ | 巡檢 |  | 檢驗日期： |  | 230609D |  | 機台號碼： | P16 |  | ■
INSP. MODE |  |  |  | SET UP INSP. | [5 empty] | PATROL |  | DATE |  |  |  | MACHINE NO.
適 用 品 名
APPLY TO PART NAME
R1-2360
量 測 代 碼 |  | A: Microscope B: Projector C: Caliper D: Pin gauge E: Height Caliper F: Visual inspection | [14 empty] | 量測單位 |  | +
MEASURING CODE | [16 empty] | 單位：Inch |  | -
檢驗項目 | 量測工具 | 模號CAVITY |  |  |  |  | 1 |  | 2 |  | 3 | 4 |  | 5 | 6 | 7 | 8 |  |  | GO
INSP. ITEM | MEASURING TOOLS | 規格/標準 SPEC/WI | [16 empty] | Ø | NO GO
(A) | A | Ø | 0.082 |  | + | 0.002 | 0.0828 |  | 0.0824 |  | 0.0823 | 0.0823 |  | 0.0825 | 0.0824 | 0.0824 | 0.0825 |  |  | 0.084 | 26
[5 empty] | - | 0.002 | [13 empty] | 0.08 | 27
(B) | D | Ø | 1.92 | mm | / | GO | GO |  | GO |  | GO | GO |  | GO | GO | GO | GO |  |  | 0.075591 | 28
| D | Ø | 2.01 | mm | / | NO GO | NO GO |  | NO GO |  | NO GO | NO GO |  | NO GO | NO GO | NO GO | NO GO |  |  | 0.079134 | 29
(C) | A | Ø | 0.082 |  | + | 0.002 | 0.0825 |  | 0.0823 |  | 0.0824 | 0.0826 |  | 0.0825 | 0.0822 | 0.0825 | 0.0827 |  |  | 0.084 | 30
[5 empty] | - | 0.002 | [13 empty] | 0.08 | 31
(D) | C | Ø | 0.43 |  | + | 0.005 | 0.4335 |  | 0.4335 |  | 0.4335 | 0.434 |  | 0.434 | 0.4335 | 0.4335 | 0.434 |  |  | 0.435 | 32
[5 empty] | - | 0.005 | [13 empty] | 0.425 | 33
(E) | T020701 | 塞規測試 QE10019 |  |  |  |  | GO |  | GO |  | GO | GO |  | GO | GO | GO | GO |  |  | 0 | 34
|  | Go/No-go Gauge test | [17 empty] | 0 | 35
(F) | T1705001 | 6% Taper QE10002 |  |  |  |  | GO |  | GO |  | GO | GO |  | GO | GO | GO | GO |  |  | 0 | 36
| (公 M) | Gauging test | [17 empty] | 0 | 37
(G) | T1405002 | 氣密測試 QE10001 |  |  |  |  | OK |  | OK |  | OK | OK |  | OK | OK | OK | OK |  |  | 0 | 38
| (公 M) | Air leaking test | [17 empty] | 0 | 39
H | T1405002 | 壓裂測試 QE10017 | [17 empty] | 0 | 40
| (公 M) | Stress cracking test
I | T1405001 | 滑牙測試 QE10014
Resistance to overriding test
J | T1405001 | 分離力測試 QE10016
Separation force test
K | T1405001 | 可旋出扭矩測試 QE10018
Unscrewing torque test
(L) | F | 外觀檢驗 MO09003 |  |  |  |  | OK |  | OK |  | OK | OK |  | OK | OK | OK | OK
Appearance inspection
1.SET-UP需進行全部項目檢驗，巡檢僅檢驗( )項目。
Inspection items marked with parentheses ( ) are for patrol inspection, While all inspection items are subject to Set-up inspection.
2.各項不良之缺點, 請參考缺點代碼表(M10001-R01)。
Please refer to Defection Code (M10001-R01) for detailed defect categories.
[14 empty] | C | 2019-03-22
(A) (C): M12002， (B):M08006， (D): M15013 | [13 empty] | B | 2017-09-05
[14 empty] | A | 2015-10-08
[8 empty] | 檢驗員： |  | 簡俐文 |  |  |  | 版本 | 日期 | 製表 | 審核
[8 empty] | INSPECTOR | [5 empty] | REV. | DATE | ISSUED BY | APP.
MOULDEX QC10004-R02.B

## 230609D-1
QUALITY INSPECTION PLAN RECORD
品檢編號： | R01-048 | 品號： |  | R1-2360 | [5 empty] | 版本： | 9 | 品名： | 公轉式針基 (Male Luer Lock) |  |  |  | 頁次： | 2 | □
Q.I.P. NO. |  | P/N | [7 empty] | REV. |  | NAME |  |  |  |  | PAGE | 2
檢驗方式： |  |  | □ | SET UP 檢驗 |  |  |  |  | ■ | 巡檢 |  | 檢驗日期： |  | 230609D |  | 機台號碼： | P16 |  | ■
INSP. MODE |  |  |  | SET UP INSP. | [5 empty] | PATROL |  | DATE |  |  |  | MACHINE NO.
適 用 品 名
APPLY TO PART NAME
R1-2360
量 測 代 碼 |  | A: Microscope B: Projector C: Caliper D: Pin gauge E: Height Caliper F: Visual inspection | [14 empty] | 量測單位 |  | +
MEASURING CODE | [16 empty] | 單位：Inch |  | -
檢驗項目 | 量測工具 | 模號CAVITY |  |  |  |  | 9 |  | 10 |  | 11 | 12 |  | 13 | 14 | 15 | 16 |  |  | GO
INSP. ITEM | MEASURING TOOLS | 規格/標準 SPEC/WI | [16 empty] | Ø | NO GO
(A) | A | Ø | 0.082 |  | + | 0.002 | 0.0826 |  | 0.0825 |  | 0.0824 | 0.0826 |  | 0.0824 | 0.0824 | 0.0824 | 0.0829 |  |  | 0.084 | 26
[5 empty] | - | 0.002 | [13 empty] | 0.08 | 27
(B) | D | Ø | 1.92 | mm | / | GO | GO |  | GO |  | GO | GO |  | GO | GO | GO | GO |  |  | 0.075591 | 28
| D | Ø | 2.01 | mm | / | NO GO | NO GO |  | NO GO |  | NO GO | NO GO |  | NO GO | NO GO | NO GO | NO GO |  |  | 0.079134 | 29
(C) | A | Ø | 0.082 |  | + | 0.002 | 0.0824 |  | 0.0824 |  | 0.0825 | 0.0825 |  | 0.0826 | 0.0826 | 0.0826 | 0.0825 |  |  | 0.084 | 30
[5 empty] | - | 0.002 | [13 empty] | 0.08 | 31
(D) | C | Ø | 0.43 |  | + | 0.005 | 0.434 |  | 0.4335 |  | 0.4335 | 0.434 |  | 0.434 | 0.4335 | 0.4335 | 0.4335 |  |  | 0.435 | 32
[5 empty] | - | 0.005 | [13 empty] | 0.425 | 33
(E) | T020701 | 塞規測試 QE10019 |  |  |  |  | GO |  | GO |  | GO | GO |  | GO | GO | GO | GO |  |  | 0 | 34
|  | Go/No-go Gauge test | [17 empty] | 0 | 35
(F) | T1705001 | 6% Taper QE10002 |  |  |  |  | GO |  | GO |  | GO | GO |  | GO | GO | GO | GO |  |  | 0 | 36
| (公 M) | Gauging test | [17 empty] | 0 | 37
(G) | T1405002 | 氣密測試 QE10001 |  |  |  |  | OK |  | OK |  | OK | OK |  | OK | OK | OK | OK |  |  | 0 | 38
| (公 M) | Air leaking test | [17 empty] | 0 | 39
H | T1405002 | 壓裂測試 QE10017 | [17 empty] | 0 | 40
| (公 M) | Stress cracking test
I | T1405001 | 滑牙測試 QE10014
Resistance to overriding test
J | T1405001 | 分離力測試 QE10016
Separation force test
K | T1405001 | 可旋出扭矩測試 QE10018
Unscrewing torque test
(L) | F | 外觀檢驗 MO09003 |  |  |  |  | OK |  | OK |  | OK | OK |  | OK | OK | OK | OK
Appearance inspection
1.SET-UP需進行全部項目檢驗，巡檢僅檢驗( )項目。
Inspection items marked with parentheses ( ) are for patrol inspection, While all inspection items are subject to Set-up inspection.
2.各項不良之缺點, 請參考缺點代碼表(M10001-R01)。
Please refer to Defection Code (M10001-R01) for detailed defect categories.
[14 empty] | C | 2019-03-22
(A) (C): M12002， (B):M08006， (D): M15013 | [13 empty] | B | 2017-09-05
[14 empty] | A | 2015-10-08
[8 empty] | 檢驗員： |  | 簡俐文 |  |  |  | 版本 | 日期 | 製表 | 審核
[8 empty] | INSPECTOR | [5 empty] | REV. | DATE | ISSUED BY | APP.
MOULDEX QC10004-R02.B

## 230611E
QUALITY INSPECTION PLAN RECORD
品檢編號： | R01-048 | 品號： |  | R1-2360 | [5 empty] | 版本： | 9 | 品名： | 公轉式針基 (Male Luer Lock) |  |  |  | 頁次： | 1 | □
Q.I.P. NO. |  | P/N | [7 empty] | REV. |  | NAME |  |  |  |  | PAGE | 2
檢驗方式： |  |  | □ | SET UP 檢驗 |  |  |  |  | ■ | 巡檢 |  | 檢驗日期： |  | 230611E |  | 機台號碼： | P16 |  | ■
INSP. MODE |  |  |  | SET UP INSP. | [5 empty] | PATROL |  | DATE |  |  |  | MACHINE NO.
適 用 品 名
APPLY TO PART NAME
R1-2360
量 測 代 碼 |  | A: Microscope B: Projector C: Caliper D: Pin gauge E: Height Caliper F: Visual inspection | [14 empty] | 量測單位 |  | +
MEASURING CODE | [16 empty] | 單位：Inch |  | -
檢驗項目 | 量測工具 | 模號CAVITY |  |  |  |  | 1 |  | 2 |  | 3 | 4 |  | 5 | 6 | 7 | 8 |  |  | GO
INSP. ITEM | MEASURING TOOLS | 規格/標準 SPEC/WI | [16 empty] | Ø | NO GO
(A) | A | Ø | 0.082 |  | + | 0.002 | 0.0827 |  | 0.0821 |  | 0.0822 | 0.0821 |  | 0.0823 | 0.0825 | 0.0824 | 0.0826 |  |  | 0.084 | 26
[5 empty] | - | 0.002 | [13 empty] | 0.08 | 27
(B) | D | Ø | 1.92 | mm | / | GO | GO |  | GO |  | GO | GO |  | GO | GO | GO | GO |  |  | 0.075591 | 28
| D | Ø | 2.01 | mm | / | NO GO | NO GO |  | NO GO |  | NO GO | NO GO |  | NO GO | NO GO | NO GO | NO GO |  |  | 0.079134 | 29
(C) | A | Ø | 0.082 |  | + | 0.002 | 0.0826 |  | 0.0824 |  | 0.0824 | 0.0826 |  | 0.0825 | 0.0822 | 0.0824 | 0.0827 |  |  | 0.084 | 30
[5 empty] | - | 0.002 | [13 empty] | 0.08 | 31
(D) | C | Ø | 0.43 |  | + | 0.005 | 0.4335 |  | 0.4335 |  | 0.4335 | 0.434 |  | 0.434 | 0.4335 | 0.4335 | 0.4335 |  |  | 0.435 | 32
[5 empty] | - | 0.005 | [13 empty] | 0.425 | 33
(E) | T020701 | 塞規測試 QE10019 |  |  |  |  | GO |  | GO |  | GO | GO |  | GO | GO | GO | GO |  |  | 0 | 34
|  | Go/No-go Gauge test | [17 empty] | 0 | 35
(F) | T1705001 | 6% Taper QE10002 |  |  |  |  | GO |  | GO |  | GO | GO |  | GO | GO | GO | GO |  |  | 0 | 36
| (公 M) | Gauging test | [17 empty] | 0 | 37
(G) | T1405002 | 氣密測試 QE10001 |  |  |  |  | OK |  | OK |  | OK | OK |  | OK | OK | OK | OK |  |  | 0 | 38
| (公 M) | Air leaking test | [17 empty] | 0 | 39
H | T1405002 | 壓裂測試 QE10017 | [17 empty] | 0 | 40
| (公 M) | Stress cracking test
I | T1405001 | 滑牙測試 QE10014
Resistance to overriding test
J | T1405001 | 分離力測試 QE10016
Separation force test
K | T1405001 | 可旋出扭矩測試 QE10018
Unscrewing torque test
(L) | F | 外觀檢驗 MO09003 |  |  |  |  | OK |  | OK |  | OK | OK |  | OK | OK | OK | OK
Appearance inspection
1.SET-UP需進行全部項目檢驗，巡檢僅檢驗( )項目。
Inspection items marked with parentheses ( ) are for patrol inspection, While all inspection items are subject to Set-up inspection.
2.各項不良之缺點, 請參考缺點代碼表(M10001-R01)。
Please refer to Defection Code (M10001-R01) for detailed defect categories.
[14 empty] | C | 2019-03-22
(A) (C): M12002， (B):M08006， (D): M15013 | [13 empty] | B | 2017-09-05
[14 empty] | A | 2015-10-08
[8 empty] | 檢驗員： |  | 簡俐文 |  |  |  | 版本 | 日期 | 製表 | 審核
[8 empty] | INSPECTOR | [5 empty] | REV. | DATE | ISSUED BY | APP.
MOULDEX QC10004-R02.B

## 230611E-1
QUALITY INSPECTION PLAN RECORD
品檢編號： | R01-048 | 品號： |  | R1-2360 | [5 empty] | 版本： | 9 | 品名： | 公轉式針基 (Male Luer Lock) |  |  |  | 頁次： | 2 | □
Q.I.P. NO. |  | P/N | [7 empty] | REV. |  | NAME |  |  |  |  | PAGE | 2
檢驗方式： |  |  | □ | SET UP 檢驗 |  |  |  |  | ■ | 巡檢 |  | 檢驗日期： |  | 230611E |  | 機台號碼： | P16 |  | ■
INSP. MODE |  |  |  | SET UP INSP. | [5 empty] | PATROL |  | DATE |  |  |  | MACHINE NO.
適 用 品 名
APPLY TO PART NAME
R1-2360
量 測 代 碼 |  | A: Microscope B: Projector C: Caliper D: Pin gauge E: Height Caliper F: Visual inspection | [14 empty] | 量測單位 |  | +
MEASURING CODE | [16 empty] | 單位：Inch |  | -
檢驗項目 | 量測工具 | 模號CAVITY |  |  |  |  | 9 |  | 10 |  | 11 | 12 |  | 13 | 14 | 15 | 16 |  |  | GO
INSP. ITEM | MEASURING TOOLS | 規格/標準 SPEC/WI | [16 empty] | Ø | NO GO
(A) | A | Ø | 0.082 |  | + | 0.002 | 0.0826 |  | 0.0825 |  | 0.0824 | 0.0826 |  | 0.0823 | 0.0823 | 0.0825 | 0.083 |  |  | 0.084 | 26
[5 empty] | - | 0.002 | [13 empty] | 0.08 | 27
(B) | D | Ø | 1.92 | mm | / | GO | GO |  | GO |  | GO | GO |  | GO | GO | GO | GO |  |  | 0.075591 | 28
| D | Ø | 2.01 | mm | / | NO GO | NO GO |  | NO GO |  | NO GO | NO GO |  | NO GO | NO GO | NO GO | NO GO |  |  | 0.079134 | 29
(C) | A | Ø | 0.082 |  | + | 0.002 | 0.0824 |  | 0.0824 |  | 0.0824 | 0.0825 |  | 0.0824 | 0.0824 | 0.0824 | 0.0819 |  |  | 0.084 | 30
[5 empty] | - | 0.002 | [13 empty] | 0.08 | 31
(D) | C | Ø | 0.43 |  | + | 0.005 | 0.4335 |  | 0.4335 |  | 0.4335 | 0.434 |  | 0.434 | 0.4335 | 0.4335 | 0.4335 |  |  | 0.435 | 32
[5 empty] | - | 0.005 | [13 empty] | 0.425 | 33
(E) | T020701 | 塞規測試 QE10019 |  |  |  |  | GO |  | GO |  | GO | GO |  | GO | GO | GO | GO |  |  | 0 | 34
|  | Go/No-go Gauge test | [17 empty] | 0 | 35
(F) | T1705001 | 6% Taper QE10002 |  |  |  |  | GO |  | GO |  | GO | GO |  | GO | GO | GO | GO |  |  | 0 | 36
| (公 M) | Gauging test | [17 empty] | 0 | 37
(G) | T1405002 | 氣密測試 QE10001 |  |  |  |  | OK |  | OK |  | OK | OK |  | OK | OK | OK | OK |  |  | 0 | 38
| (公 M) | Air leaking test | [17 empty] | 0 | 39
H | T1405002 | 壓裂測試 QE10017 | [17 empty] | 0 | 40
| (公 M) | Stress cracking test
I | T1405001 | 滑牙測試 QE10014
Resistance to overriding test
J | T1405001 | 分離力測試 QE10016
Separation force test
K | T1405001 | 可旋出扭矩測試 QE10018
Unscrewing torque test
(L) | F | 外觀檢驗 MO09003 |  |  |  |  | OK |  | OK |  | OK | OK |  | OK | OK | OK | OK
Appearance inspection
1.SET-UP需進行全部項目檢驗，巡檢僅檢驗( )項目。
Inspection items marked with parentheses ( ) are for patrol inspection, While all inspection items are subject to Set-up inspection.
2.各項不良之缺點, 請參考缺點代碼表(M10001-R01)。
Please refer to Defection Code (M10001-R01) for detailed defect categories.
[14 empty] | C | 2019-03-22
(A) (C): M12002， (B):M08006， (D): M15013 | [13 empty] | B | 2017-09-05
[14 empty] | A | 2015-10-08
[8 empty] | 檢驗員： |  | 簡俐文 |  |  |  | 版本 | 日期 | 製表 | 審核
[8 empty] | INSPECTOR | [5 empty] | REV. | DATE | ISSUED BY | APP.
MOULDEX QC10004-R02.B

## 230612D
QUALITY INSPECTION PLAN RECORD
品檢編號： | R01-048 | 品號： |  | R1-2360 | [5 empty] | 版本： | 9 | 品名： | 公轉式針基 (Male Luer Lock) |  |  |  | 頁次： | 1 | □
Q.I.P. NO. |  | P/N | [7 empty] | REV. |  | NAME |  |  |  |  | PAGE | 2
檢驗方式： |  |  | □ | SET UP 檢驗 |  |  |  |  | ■ | 巡檢 |  | 檢驗日期： |  | 230612D |  | 機台號碼： | P16 |  | ■
INSP. MODE |  |  |  | SET UP INSP. | [5 empty] | PATROL |  | DATE |  |  |  | MACHINE NO.
適 用 品 名
APPLY TO PART NAME
R1-2360
量 測 代 碼 |  | A: Microscope B: Projector C: Caliper D: Pin gauge E: Height Caliper F: Visual inspection | [14 empty] | 量測單位 |  | +
MEASURING CODE | [16 empty] | 單位：Inch |  | -
檢驗項目 | 量測工具 | 模號CAVITY |  |  |  |  | 1 |  | 2 |  | 3 | 4 |  | 5 | 6 | 7 | 8 |  |  | GO
INSP. ITEM | MEASURING TOOLS | 規格/標準 SPEC/WI | [16 empty] | Ø | NO GO
(A) | A | Ø | 0.082 |  | + | 0.002 | 0.0828 |  | 0.0825 |  | 0.0823 | 0.0826 |  | 0.0823 | 0.0825 | 0.0823 | 0.0828 |  |  | 0.084 | 26
[5 empty] | - | 0.002 | [13 empty] | 0.08 | 27
(B) | D | Ø | 1.92 | mm | / | GO | GO |  | GO |  | GO | GO |  | GO | GO | GO | GO |  |  | 0.075591 | 28
| D | Ø | 2.01 | mm | / | NO GO | NO GO |  | NO GO |  | NO GO | NO GO |  | NO GO | NO GO | NO GO | NO GO |  |  | 0.079134 | 29
(C) | A | Ø | 0.082 |  | + | 0.002 | 0.0826 |  | 0.0826 |  | 0.0824 | 0.0826 |  | 0.0819 | 0.0824 | 0.0827 | 0.083 |  |  | 0.084 | 30
[5 empty] | - | 0.002 | [13 empty] | 0.08 | 31
(D) | C | Ø | 0.43 |  | + | 0.005 | 0.4335 |  | 0.4335 |  | 0.4335 | 0.434 |  | 0.4335 | 0.4335 | 0.4335 | 0.4335 |  |  | 0.435 | 32
[5 empty] | - | 0.005 | [13 empty] | 0.425 | 33
(E) | T020701 | 塞規測試 QE10019 |  |  |  |  | GO |  | GO |  | GO | GO |  | GO | GO | GO | GO |  |  | 0 | 34
|  | Go/No-go Gauge test | [17 empty] | 0 | 35
(F) | T1705001 | 6% Taper QE10002 |  |  |  |  | GO |  | GO |  | GO | GO |  | GO | GO | GO | GO |  |  | 0 | 36
| (公 M) | Gauging test | [17 empty] | 0 | 37
(G) | T1405002 | 氣密測試 QE10001 |  |  |  |  | OK |  | OK |  | OK | OK |  | OK | OK | OK | OK |  |  | 0 | 38
| (公 M) | Air leaking test | [17 empty] | 0 | 39
H | T1405002 | 壓裂測試 QE10017 | [17 empty] | 0 | 40
| (公 M) | Stress cracking test
I | T1405001 | 滑牙測試 QE10014
Resistance to overriding test
J | T1405001 | 分離力測試 QE10016
Separation force test
K | T1405001 | 可旋出扭矩測試 QE10018
Unscrewing torque test
(L) | F | 外觀檢驗 MO09003 |  |  |  |  | OK |  | OK |  | OK | OK |  | OK | OK | OK | OK
Appearance inspection
1.SET-UP需進行全部項目檢驗，巡檢僅檢驗( )項目。
Inspection items marked with parentheses ( ) are for patrol inspection, While all inspection items are subject to Set-up inspection.
2.各項不良之缺點, 請參考缺點代碼表(M10001-R01)。
Please refer to Defection Code (M10001-R01) for detailed defect categories.
[14 empty] | C | 2019-03-22
(A) (C): M12002， (B):M08006， (D): M15013 | [13 empty] | B | 2017-09-05
[14 empty] | A | 2015-10-08
[8 empty] | 檢驗員： |  | 簡俐文 |  |  |  | 版本 | 日期 | 製表 | 審核
[8 empty] | INSPECTOR | [5 empty] | REV. | DATE | ISSUED BY | APP.
MOULDEX QC10004-R02.B

## 230612D-1
QUALITY INSPECTION PLAN RECORD
品檢編號： | R01-048 | 品號： |  | R1-2360 | [5 empty] | 版本： | 9 | 品名： | 公轉式針基 (Male Luer Lock) |  |  |  | 頁次： | 2 | □
Q.I.P. NO. |  | P/N | [7 empty] | REV. |  | NAME |  |  |  |  | PAGE | 2
檢驗方式： |  |  | □ | SET UP 檢驗 |  |  |  |  | ■ | 巡檢 |  | 檢驗日期： |  | 230612D |  | 機台號碼： | P16 |  | ■
INSP. MODE |  |  |  | SET UP INSP. | [5 empty] | PATROL |  | DATE |  |  |  | MACHINE NO.
適 用 品 名
APPLY TO PART NAME
R1-2360
量 測 代 碼 |  | A: Microscope B: Projector C: Caliper D: Pin gauge E: Height Caliper F: Visual inspection | [14 empty] | 量測單位 |  | +
MEASURING CODE | [16 empty] | 單位：Inch |  | -
檢驗項目 | 量測工具 | 模號CAVITY |  |  |  |  | 9 |  | 10 |  | 11 | 12 |  | 13 | 14 | 15 | 16 |  |  | GO
INSP. ITEM | MEASURING TOOLS | 規格/標準 SPEC/WI | [16 empty] | Ø | NO GO
(A) | A | Ø | 0.082 |  | + | 0.002 | 0.0828 |  | 0.0824 |  | 0.0823 | 0.0826 |  | 0.0823 | 0.0823 | 0.0826 | 0.0828 |  |  | 0.084 | 26
[5 empty] | - | 0.002 | [13 empty] | 0.08 | 27
(B) | D | Ø | 1.92 | mm | / | GO | GO |  | GO |  | GO | GO |  | GO | GO | GO | GO |  |  | 0.075591 | 28
| D | Ø | 2.01 | mm | / | NO GO | NO GO |  | NO GO |  | NO GO | NO GO |  | NO GO | NO GO | NO GO | NO GO |  |  | 0.079134 | 29
(C) | A | Ø | 0.082 |  | + | 0.002 | 0.0824 |  | 0.0823 |  | 0.0824 | 0.0824 |  | 0.0825 | 0.0824 | 0.0823 | 0.0825 |  |  | 0.084 | 30
[5 empty] | - | 0.002 | [13 empty] | 0.08 | 31
(D) | C | Ø | 0.43 |  | + | 0.005 | 0.4335 |  | 0.4335 |  | 0.4335 | 0.434 |  | 0.434 | 0.4335 | 0.4335 | 0.434 |  |  | 0.435 | 32
[5 empty] | - | 0.005 | [13 empty] | 0.425 | 33
(E) | T020701 | 塞規測試 QE10019 |  |  |  |  | GO |  | GO |  | GO | GO |  | GO | GO | GO | GO |  |  | 0 | 34
|  | Go/No-go Gauge test | [17 empty] | 0 | 35
(F) | T1705001 | 6% Taper QE10002 |  |  |  |  | GO |  | GO |  | GO | GO |  | GO | GO | GO | GO |  |  | 0 | 36
| (公 M) | Gauging test | [17 empty] | 0 | 37
(G) | T1405002 | 氣密測試 QE10001 |  |  |  |  | OK |  | OK |  | OK | OK |  | OK | OK | OK | OK |  |  | 0 | 38
| (公 M) | Air leaking test | [17 empty] | 0 | 39
H | T1405002 | 壓裂測試 QE10017 | [17 empty] | 0 | 40
| (公 M) | Stress cracking test
I | T1405001 | 滑牙測試 QE10014
Resistance to overriding test
J | T1405001 | 分離力測試 QE10016
Separation force test
K | T1405001 | 可旋出扭矩測試 QE10018
Unscrewing torque test
(L) | F | 外觀檢驗 MO09003 |  |  |  |  | OK |  | OK |  | OK | OK |  | OK | OK | OK | OK
Appearance inspection
1.SET-UP需進行全部項目檢驗，巡檢僅檢驗( )項目。
Inspection items marked with parentheses ( ) are for patrol inspection, While all inspection items are subject to Set-up inspection.
2.各項不良之缺點, 請參考缺點代碼表(M10001-R01)。
Please refer to Defection Code (M10001-R01) for detailed defect categories.
[14 empty] | C | 2019-03-22
(A) (C): M12002， (B):M08006， (D): M15013 | [13 empty] | B | 2017-09-05
[14 empty] | A | 2015-10-08
[8 empty] | 檢驗員： |  | 簡俐文 |  |  |  | 版本 | 日期 | 製表 | 審核
[8 empty] | INSPECTOR | [5 empty] | REV. | DATE | ISSUED BY | APP.
MOULDEX QC10004-R02.B

## 230612E
QUALITY INSPECTION PLAN RECORD
品檢編號： | R01-048 | 品號： |  | R1-2360 | [5 empty] | 版本： | 9 | 品名： | 公轉式針基 (Male Luer Lock) |  |  |  | 頁次： | 1 | □
Q.I.P. NO. |  | P/N | [7 empty] | REV. |  | NAME |  |  |  |  | PAGE | 2
檢驗方式： |  |  | □ | SET UP 檢驗 |  |  |  |  | ■ | 巡檢 |  | 檢驗日期： |  | 230612E |  | 機台號碼： | P16 |  | ■
INSP. MODE |  |  |  | SET UP INSP. | [5 empty] | PATROL |  | DATE |  |  |  | MACHINE NO.
適 用 品 名
APPLY TO PART NAME
R1-2360
量 測 代 碼 |  | A: Microscope B: Projector C: Caliper D: Pin gauge E: Height Caliper F: Visual inspection | [14 empty] | 量測單位 |  | +
MEASURING CODE | [16 empty] | 單位：Inch |  | -
檢驗項目 | 量測工具 | 模號CAVITY |  |  |  |  | 1 |  | 2 |  | 3 | 4 |  | 5 | 6 | 7 | 8 |  |  | GO
INSP. ITEM | MEASURING TOOLS | 規格/標準 SPEC/WI | [16 empty] | Ø | NO GO
(A) | A | Ø | 0.082 |  | + | 0.002 | 0.0828 |  | 0.0827 |  | 0.0823 | 0.0827 |  | 0.0827 | 0.0825 | 0.0823 | 0.0825 |  |  | 0.084 | 26
[5 empty] | - | 0.002 | [13 empty] | 0.08 | 27
(B) | D | Ø | 1.92 | mm | / | GO | GO |  | GO |  | GO | GO |  | GO | GO | GO | GO |  |  | 0.075591 | 28
| D | Ø | 2.01 | mm | / | NO GO | NO GO |  | NO GO |  | NO GO | NO GO |  | NO GO | NO GO | NO GO | NO GO |  |  | 0.079134 | 29
(C) | A | Ø | 0.082 |  | + | 0.002 | 0.0825 |  | 0.0824 |  | 0.0823 | 0.0825 |  | 0.0824 | 0.0821 | 0.0824 | 0.0827 |  |  | 0.084 | 30
[5 empty] | - | 0.002 | [13 empty] | 0.08 | 31
(D) | C | Ø | 0.43 |  | + | 0.005 | 0.4335 |  | 0.4335 |  | 0.434 | 0.434 |  | 0.4335 | 0.4335 | 0.4335 | 0.4335 |  |  | 0.435 | 32
[5 empty] | - | 0.005 | [13 empty] | 0.425 | 33
(E) | T020701 | 塞規測試 QE10019 |  |  |  |  | GO |  | GO |  | GO | GO |  | GO | GO | GO | GO |  |  | 0 | 34
|  | Go/No-go Gauge test | [17 empty] | 0 | 35
(F) | T1705001 | 6% Taper QE10002 |  |  |  |  | GO |  | GO |  | GO | GO |  | GO | GO | GO | GO |  |  | 0 | 36
| (公 M) | Gauging test | [17 empty] | 0 | 37
(G) | T1405002 | 氣密測試 QE10001 |  |  |  |  | OK |  | OK |  | OK | OK |  | OK | OK | OK | OK |  |  | 0 | 38
| (公 M) | Air leaking test | [17 empty] | 0 | 39
H | T1405002 | 壓裂測試 QE10017 | [17 empty] | 0 | 40
| (公 M) | Stress cracking test
I | T1405001 | 滑牙測試 QE10014
Resistance to overriding test
J | T1405001 | 分離力測試 QE10016
Separation force test
K | T1405001 | 可旋出扭矩測試 QE10018
Unscrewing torque test
(L) | F | 外觀檢驗 MO09003 |  |  |  |  | OK |  | OK |  | OK | OK |  | OK | OK | OK | OK
Appearance inspection
1.SET-UP需進行全部項目檢驗，巡檢僅檢驗( )項目。
Inspection items marked with parentheses ( ) are for patrol inspection, While all inspection items are subject to Set-up inspection.
2.各項不良之缺點, 請參考缺點代碼表(M10001-R01)。
Please refer to Defection Code (M10001-R01) for detailed defect categories.
[14 empty] | C | 2019-03-22
(A) (C): M12002， (B):M08006， (D): M15013 | [13 empty] | B | 2017-09-05
[14 empty] | A | 2015-10-08
[8 empty] | 檢驗員： |  | 簡俐文 |  |  |  | 版本 | 日期 | 製表 | 審核
[8 empty] | INSPECTOR | [5 empty] | REV. | DATE | ISSUED BY | APP.
MOULDEX QC10004-R02.B

## 230612E-1
QUALITY INSPECTION PLAN RECORD
品檢編號： | R01-048 | 品號： |  | R1-2360 | [5 empty] | 版本： | 9 | 品名： | 公轉式針基 (Male Luer Lock) |  |  |  | 頁次： | 2 | □
Q.I.P. NO. |  | P/N | [7 empty] | REV. |  | NAME |  |  |  |  | PAGE | 2
檢驗方式： |  |  | □ | SET UP 檢驗 |  |  |  |  | ■ | 巡檢 |  | 檢驗日期： |  | 230612E |  | 機台號碼： | P16 |  | ■
INSP. MODE |  |  |  | SET UP INSP. | [5 empty] | PATROL |  | DATE |  |  |  | MACHINE NO.
適 用 品 名
APPLY TO PART NAME
R1-2360
量 測 代 碼 |  | A: Microscope B: Projector C: Caliper D: Pin gauge E: Height Caliper F: Visual inspection | [14 empty] | 量測單位 |  | +
MEASURING CODE | [16 empty] | 單位：Inch |  | -
檢驗項目 | 量測工具 | 模號CAVITY |  |  |  |  | 9 |  | 10 |  | 11 | 12 |  | 13 | 14 | 15 | 16 |  |  | GO
INSP. ITEM | MEASURING TOOLS | 規格/標準 SPEC/WI | [16 empty] | Ø | NO GO
(A) | A | Ø | 0.082 |  | + | 0.002 | 0.0826 |  | 0.0821 |  | 0.0822 | 0.0829 |  | 0.0828 | 0.0825 | 0.0827 | 0.083 |  |  | 0.084 | 26
[5 empty] | - | 0.002 | [13 empty] | 0.08 | 27
(B) | D | Ø | 1.92 | mm | / | GO | GO |  | GO |  | GO | GO |  | GO | GO | GO | GO |  |  | 0.075591 | 28
| D | Ø | 2.01 | mm | / | NO GO | NO GO |  | NO GO |  | NO GO | NO GO |  | NO GO | NO GO | NO GO | NO GO |  |  | 0.079134 | 29
(C) | A | Ø | 0.082 |  | + | 0.002 | 0.0825 |  | 0.0825 |  | 0.0824 | 0.0825 |  | 0.0825 | 0.0825 | 0.0823 | 0.0826 |  |  | 0.084 | 30
[5 empty] | - | 0.002 | [13 empty] | 0.08 | 31
(D) | C | Ø | 0.43 |  | + | 0.005 | 0.4335 |  | 0.4335 |  | 0.4335 | 0.434 |  | 0.434 | 0.4335 | 0.4335 | 0.4335 |  |  | 0.435 | 32
[5 empty] | - | 0.005 | [13 empty] | 0.425 | 33
(E) | T020701 | 塞規測試 QE10019 |  |  |  |  | GO |  | GO |  | GO | GO |  | GO | GO | GO | GO |  |  | 0 | 34
|  | Go/No-go Gauge test | [17 empty] | 0 | 35
(F) | T1705001 | 6% Taper QE10002 |  |  |  |  | GO |  | GO |  | GO | GO |  | GO | GO | GO | GO |  |  | 0 | 36
| (公 M) | Gauging test | [17 empty] | 0 | 37
(G) | T1405002 | 氣密測試 QE10001 |  |  |  |  | OK |  | OK |  | OK | OK |  | OK | OK | OK | OK |  |  | 0 | 38
| (公 M) | Air leaking test | [17 empty] | 0 | 39
H | T1405002 | 壓裂測試 QE10017 | [17 empty] | 0 | 40
| (公 M) | Stress cracking test
I | T1405001 | 滑牙測試 QE10014
Resistance to overriding test
J | T1405001 | 分離力測試 QE10016
Separation force test
K | T1405001 | 可旋出扭矩測試 QE10018
Unscrewing torque test
(L) | F | 外觀檢驗 MO09003 |  |  |  |  | OK |  | OK |  | OK | OK |  | OK | OK | OK | OK
Appearance inspection
1.SET-UP需進行全部項目檢驗，巡檢僅檢驗( )項目。
Inspection items marked with parentheses ( ) are for patrol inspection, While all inspection items are subject to Set-up inspection.
2.各項不良之缺點, 請參考缺點代碼表(M10001-R01)。
Please refer to Defection Code (M10001-R01) for detailed defect categories.
[14 empty] | C | 2019-03-22
(A) (C): M12002， (B):M08006， (D): M15013 | [13 empty] | B | 2017-09-05
[14 empty] | A | 2015-10-08
[8 empty] | 檢驗員： |  | 簡俐文 |  |  |  | 版本 | 日期 | 製表 | 審核
[8 empty] | INSPECTOR | [5 empty] | REV. | DATE | ISSUED BY | APP.
MOULDEX QC10004-R02.B

## 230613D
QUALITY INSPECTION PLAN RECORD
品檢編號： | R01-048 | 品號： |  | R1-2360 | [5 empty] | 版本： | 9 | 品名： | 公轉式針基 (Male Luer Lock) |  |  |  | 頁次： | 1 | □
Q.I.P. NO. |  | P/N | [7 empty] | REV. |  | NAME |  |  |  |  | PAGE | 2
檢驗方式： |  |  | □ | SET UP 檢驗 |  |  |  |  | ■ | 巡檢 |  | 檢驗日期： |  | 230613D |  | 機台號碼： | P16 |  | ■
INSP. MODE |  |  |  | SET UP INSP. | [5 empty] | PATROL |  | DATE |  |  |  | MACHINE NO.
適 用 品 名
APPLY TO PART NAME
R1-2360
量 測 代 碼 |  | A: Microscope B: Projector C: Caliper D: Pin gauge E: Height Caliper F: Visual inspection | [14 empty] | 量測單位 |  | +
MEASURING CODE | [16 empty] | 單位：Inch |  | -
檢驗項目 | 量測工具 | 模號CAVITY |  |  |  |  | 1 |  | 2 |  | 3 | 4 |  | 5 | 6 | 7 | 8 |  |  | GO
INSP. ITEM | MEASURING TOOLS | 規格/標準 SPEC/WI | [16 empty] | Ø | NO GO
(A) | A | Ø | 0.082 |  | + | 0.002 | 0.0827 |  | 0.0826 |  | 0.0823 | 0.0823 |  | 0.0823 | 0.0824 | 0.0821 | 0.0824 |  |  | 0.084 | 26
[5 empty] | - | 0.002 | [13 empty] | 0.08 | 27
(B) | D | Ø | 1.92 | mm | / | GO | GO |  | GO |  | GO | GO |  | GO | GO | GO | GO |  |  | 0.075591 | 28
| D | Ø | 2.01 | mm | / | NO GO | NO GO |  | NO GO |  | NO GO | NO GO |  | NO GO | NO GO | NO GO | NO GO |  |  | 0.079134 | 29
(C) | A | Ø | 0.082 |  | + | 0.002 | 0.0826 |  | 0.0827 |  | 0.0825 | 0.0826 |  | 0.0826 | 0.0823 | 0.0825 | 0.0826 |  |  | 0.084 | 30
[5 empty] | - | 0.002 | [13 empty] | 0.08 | 31
(D) | C | Ø | 0.43 |  | + | 0.005 | 0.4335 |  | 0.4335 |  | 0.434 | 0.434 |  | 0.434 | 0.4335 | 0.4335 | 0.4335 |  |  | 0.435 | 32
[5 empty] | - | 0.005 | [13 empty] | 0.425 | 33
(E) | T020701 | 塞規測試 QE10019 |  |  |  |  | GO |  | GO |  | GO | GO |  | GO | GO | GO | GO |  |  | 0 | 34
|  | Go/No-go Gauge test | [17 empty] | 0 | 35
(F) | T1705001 | 6% Taper QE10002 |  |  |  |  | GO |  | GO |  | GO | GO |  | GO | GO | GO | GO |  |  | 0 | 36
| (公 M) | Gauging test | [17 empty] | 0 | 37
(G) | T1405002 | 氣密測試 QE10001 |  |  |  |  | OK |  | OK |  | OK | OK |  | OK | OK | OK | OK |  |  | 0 | 38
| (公 M) | Air leaking test | [17 empty] | 0 | 39
H | T1405002 | 壓裂測試 QE10017 | [17 empty] | 0 | 40
| (公 M) | Stress cracking test
I | T1405001 | 滑牙測試 QE10014
Resistance to overriding test
J | T1405001 | 分離力測試 QE10016
Separation force test
K | T1405001 | 可旋出扭矩測試 QE10018
Unscrewing torque test
(L) | F | 外觀檢驗 MO09003 |  |  |  |  | OK |  | OK |  | OK | OK |  | OK | OK | OK | OK
Appearance inspection
1.SET-UP需進行全部項目檢驗，巡檢僅檢驗( )項目。
Inspection items marked with parentheses ( ) are for patrol inspection, While all inspection items are subject to Set-up inspection.
2.各項不良之缺點, 請參考缺點代碼表(M10001-R01)。
Please refer to Defection Code (M10001-R01) for detailed defect categories.
[14 empty] | C | 2019-03-22
(A) (C): M12002， (B):M08006， (D): M15013 | [13 empty] | B | 2017-09-05
[14 empty] | A | 2015-10-08
[8 empty] | 檢驗員： |  | 簡俐文 |  |  |  | 版本 | 日期 | 製表 | 審核
[8 empty] | INSPECTOR | [5 empty] | REV. | DATE | ISSUED BY | APP.
MOULDEX QC10004-R02.B

## 230613D-1
QUALITY INSPECTION PLAN RECORD
品檢編號： | R01-048 | 品號： |  | R1-2360 | [5 empty] | 版本： | 9 | 品名： | 公轉式針基 (Male Luer Lock) |  |  |  | 頁次： | 2 | □
Q.I.P. NO. |  | P/N | [7 empty] | REV. |  | NAME |  |  |  |  | PAGE | 2
檢驗方式： |  |  | □ | SET UP 檢驗 |  |  |  |  | ■ | 巡檢 |  | 檢驗日期： |  | 230613D |  | 機台號碼： | P16 |  | ■
INSP. MODE |  |  |  | SET UP INSP. | [5 empty] | PATROL |  | DATE |  |  |  | MACHINE NO.
適 用 品 名
APPLY TO PART NAME
R1-2360
量 測 代 碼 |  | A: Microscope B: Projector C: Caliper D: Pin gauge E: Height Caliper F: Visual inspection | [14 empty] | 量測單位 |  | +
MEASURING CODE | [16 empty] | 單位：Inch |  | -
檢驗項目 | 量測工具 | 模號CAVITY |  |  |  |  | 9 |  | 10 |  | 11 | 12 |  | 13 | 14 | 15 | 16 |  |  | GO
INSP. ITEM | MEASURING TOOLS | 規格/標準 SPEC/WI | [16 empty] | Ø | NO GO
(A) | A | Ø | 0.082 |  | + | 0.002 | 0.0829 |  | 0.0827 |  | 0.0824 | 0.0828 |  | 0.0826 | 0.0825 | 0.0827 | 0.083 |  |  | 0.084 | 26
[5 empty] | - | 0.002 | [13 empty] | 0.08 | 27
(B) | D | Ø | 1.92 | mm | / | GO | GO |  | GO |  | GO | GO |  | GO | GO | GO | GO |  |  | 0.075591 | 28
| D | Ø | 2.01 | mm | / | NO GO | NO GO |  | NO GO |  | NO GO | NO GO |  | NO GO | NO GO | NO GO | NO GO |  |  | 0.079134 | 29
(C) | A | Ø | 0.082 |  | + | 0.002 | 0.0824 |  | 0.0823 |  | 0.0822 | 0.0825 |  | 0.0825 | 0.0824 | 0.0824 | 0.0825 |  |  | 0.084 | 30
[5 empty] | - | 0.002 | [13 empty] | 0.08 | 31
(D) | C | Ø | 0.43 |  | + | 0.005 | 0.4335 |  | 0.4335 |  | 0.4335 | 0.434 |  | 0.434 | 0.4335 | 0.4335 | 0.4335 |  |  | 0.435 | 32
[5 empty] | - | 0.005 | [13 empty] | 0.425 | 33
(E) | T020701 | 塞規測試 QE10019 |  |  |  |  | GO |  | GO |  | GO | GO |  | GO | GO | GO | GO |  |  | 0 | 34
|  | Go/No-go Gauge test | [17 empty] | 0 | 35
(F) | T1705001 | 6% Taper QE10002 |  |  |  |  | GO |  | GO |  | GO | GO |  | GO | GO | GO | GO |  |  | 0 | 36
| (公 M) | Gauging test | [17 empty] | 0 | 37
(G) | T1405002 | 氣密測試 QE10001 |  |  |  |  | OK |  | OK |  | OK | OK |  | OK | OK | OK | OK |  |  | 0 | 38
| (公 M) | Air leaking test | [17 empty] | 0 | 39
H | T1405002 | 壓裂測試 QE10017 | [17 empty] | 0 | 40
| (公 M) | Stress cracking test
I | T1405001 | 滑牙測試 QE10014
Resistance to overriding test
J | T1405001 | 分離力測試 QE10016
Separation force test
K | T1405001 | 可旋出扭矩測試 QE10018
Unscrewing torque test
(L) | F | 外觀檢驗 MO09003 |  |  |  |  | OK |  | OK |  | OK | OK |  | OK | OK | OK | OK
Appearance inspection
1.SET-UP需進行全部項目檢驗，巡檢僅檢驗( )項目。
Inspection items marked with parentheses ( ) are for patrol inspection, While all inspection items are subject to Set-up inspection.
2.各項不良之缺點, 請參考缺點代碼表(M10001-R01)。
Please refer to Defection Code (M10001-R01) for detailed defect categories.
[14 empty] | C | 2019-03-22
(A) (C): M12002， (B):M08006， (D): M15013 | [13 empty] | B | 2017-09-05
[14 empty] | A | 2015-10-08
[8 empty] | 檢驗員： |  | 簡俐文 |  |  |  | 版本 | 日期 | 製表 | 審核
[8 empty] | INSPECTOR | [5 empty] | REV. | DATE | ISSUED BY | APP.
MOULDEX QC10004-R02.B

## 230613E
QUALITY INSPECTION PLAN RECORD
品檢編號： | R01-048 | 品號： |  | R1-2360 | [5 empty] | 版本： | 9 | 品名： | 公轉式針基 (Male Luer Lock) |  |  |  | 頁次： | 1 | □
Q.I.P. NO. |  | P/N | [7 empty] | REV. |  | NAME |  |  |  |  | PAGE | 2
檢驗方式： |  |  | □ | SET UP 檢驗 |  |  |  |  | ■ | 巡檢 |  | 檢驗日期： |  | 230613E |  | 機台號碼： | P16 |  | ■
INSP. MODE |  |  |  | SET UP INSP. | [5 empty] | PATROL |  | DATE |  |  |  | MACHINE NO.
適 用 品 名
APPLY TO PART NAME
R1-2360
量 測 代 碼 |  | A: Microscope B: Projector C: Caliper D: Pin gauge E: Height Caliper F: Visual inspection | [14 empty] | 量測單位 |  | +
MEASURING CODE | [16 empty] | 單位：Inch |  | -
檢驗項目 | 量測工具 | 模號CAVITY |  |  |  |  | 1 |  | 2 |  | 3 | 4 |  | 5 | 6 | 7 | 8 |  |  | GO
INSP. ITEM | MEASURING TOOLS | 規格/標準 SPEC/WI | [16 empty] | Ø | NO GO
(A) | A | Ø | 0.082 |  | + | 0.002 | 0.083 |  | 0.0826 |  | 0.0825 | 0.0826 |  | 0.0827 | 0.0826 | 0.0824 | 0.0827 |  |  | 0.084 | 26
[5 empty] | - | 0.002 | [13 empty] | 0.08 | 27
(B) | D | Ø | 1.92 | mm | / | GO | GO |  | GO |  | GO | GO |  | GO | GO | GO | GO |  |  | 0.075591 | 28
| D | Ø | 2.01 | mm | / | NO GO | NO GO |  | NO GO |  | NO GO | NO GO |  | NO GO | NO GO | NO GO | NO GO |  |  | 0.079134 | 29
(C) | A | Ø | 0.082 |  | + | 0.002 | 0.0826 |  | 0.0826 |  | 0.0825 | 0.0827 |  | 0.0826 | 0.0823 | 0.0825 | 0.0826 |  |  | 0.084 | 30
[5 empty] | - | 0.002 | [13 empty] | 0.08 | 31
(D) | C | Ø | 0.43 |  | + | 0.005 | 0.4335 |  | 0.4335 |  | 0.434 | 0.434 |  | 0.4335 | 0.4335 | 0.4335 | 0.4335 |  |  | 0.435 | 32
[5 empty] | - | 0.005 | [13 empty] | 0.425 | 33
(E) | T020701 | 塞規測試 QE10019 |  |  |  |  | GO |  | GO |  | GO | GO |  | GO | GO | GO | GO |  |  | 0 | 34
|  | Go/No-go Gauge test | [17 empty] | 0 | 35
(F) | T1705001 | 6% Taper QE10002 |  |  |  |  | GO |  | GO |  | GO | GO |  | GO | GO | GO | GO |  |  | 0 | 36
| (公 M) | Gauging test | [17 empty] | 0 | 37
(G) | T1405002 | 氣密測試 QE10001 |  |  |  |  | OK |  | OK |  | OK | OK |  | OK | OK | OK | OK |  |  | 0 | 38
| (公 M) | Air leaking test | [17 empty] | 0 | 39
H | T1405002 | 壓裂測試 QE10017 | [17 empty] | 0 | 40
| (公 M) | Stress cracking test
I | T1405001 | 滑牙測試 QE10014
Resistance to overriding test
J | T1405001 | 分離力測試 QE10016
Separation force test
K | T1405001 | 可旋出扭矩測試 QE10018
Unscrewing torque test
(L) | F | 外觀檢驗 MO09003 |  |  |  |  | OK |  | OK |  | OK | OK |  | OK | OK | OK | OK
Appearance inspection
1.SET-UP需進行全部項目檢驗，巡檢僅檢驗( )項目。
Inspection items marked with parentheses ( ) are for patrol inspection, While all inspection items are subject to Set-up inspection.
2.各項不良之缺點, 請參考缺點代碼表(M10001-R01)。
Please refer to Defection Code (M10001-R01) for detailed defect categories.
[14 empty] | C | 2019-03-22
(A) (C): M12002， (B):M08006， (D): M15013 | [13 empty] | B | 2017-09-05
[14 empty] | A | 2015-10-08
[8 empty] | 檢驗員： |  | 簡俐文 |  |  |  | 版本 | 日期 | 製表 | 審核
[8 empty] | INSPECTOR | [5 empty] | REV. | DATE | ISSUED BY | APP.
MOULDEX QC10004-R02.B

## 230613E-1
QUALITY INSPECTION PLAN RECORD
品檢編號： | R01-048 | 品號： |  | R1-2360 | [5 empty] | 版本： | 9 | 品名： | 公轉式針基 (Male Luer Lock) |  |  |  | 頁次： | 2 | □
Q.I.P. NO. |  | P/N | [7 empty] | REV. |  | NAME |  |  |  |  | PAGE | 2
檢驗方式： |  |  | □ | SET UP 檢驗 |  |  |  |  | ■ | 巡檢 |  | 檢驗日期： |  | 230613E |  | 機台號碼： | P16 |  | ■
INSP. MODE |  |  |  | SET UP INSP. | [5 empty] | PATROL |  | DATE |  |  |  | MACHINE NO.
適 用 品 名
APPLY TO PART NAME
R1-2360
量 測 代 碼 |  | A: Microscope B: Projector C: Caliper D: Pin gauge E: Height Caliper F: Visual inspection | [14 empty] | 量測單位 |  | +
MEASURING CODE | [16 empty] | 單位：Inch |  | -
檢驗項目 | 量測工具 | 模號CAVITY |  |  |  |  | 9 |  | 10 |  | 11 | 12 |  | 13 | 14 | 15 | 16 |  |  | GO
INSP. ITEM | MEASURING TOOLS | 規格/標準 SPEC/WI | [16 empty] | Ø | NO GO
(A) | A | Ø | 0.082 |  | + | 0.002 | 0.0827 |  | 0.0823 |  | 0.0822 | 0.0825 |  | 0.0822 | 0.0822 | 0.0823 | 0.0827 |  |  | 0.084 | 26
[5 empty] | - | 0.002 | [13 empty] | 0.08 | 27
(B) | D | Ø | 1.92 | mm | / | GO | GO |  | GO |  | GO | GO |  | GO | GO | GO | GO |  |  | 0.075591 | 28
| D | Ø | 2.01 | mm | / | NO GO | NO GO |  | NO GO |  | NO GO | NO GO |  | NO GO | NO GO | NO GO | NO GO |  |  | 0.079134 | 29
(C) | A | Ø | 0.082 |  | + | 0.002 | 0.0824 |  | 0.0824 |  | 0.0823 | 0.0825 |  | 0.0826 | 0.0824 | 0.0823 | 0.0824 |  |  | 0.084 | 30
[5 empty] | - | 0.002 | [13 empty] | 0.08 | 31
(D) | C | Ø | 0.43 |  | + | 0.005 | 0.4335 |  | 0.4335 |  | 0.4335 | 0.434 |  | 0.434 | 0.4335 | 0.4335 | 0.4335 |  |  | 0.435 | 32
[5 empty] | - | 0.005 | [13 empty] | 0.425 | 33
(E) | T020701 | 塞規測試 QE10019 |  |  |  |  | GO |  | GO |  | GO | GO |  | GO | GO | GO | GO |  |  | 0 | 34
|  | Go/No-go Gauge test | [17 empty] | 0 | 35
(F) | T1705001 | 6% Taper QE10002 |  |  |  |  | GO |  | GO |  | GO | GO |  | GO | GO | GO | GO |  |  | 0 | 36
| (公 M) | Gauging test | [17 empty] | 0 | 37
(G) | T1405002 | 氣密測試 QE10001 |  |  |  |  | OK |  | OK |  | OK | OK |  | OK | OK | OK | OK |  |  | 0 | 38
| (公 M) | Air leaking test | [17 empty] | 0 | 39
H | T1405002 | 壓裂測試 QE10017 | [17 empty] | 0 | 40
| (公 M) | Stress cracking test
I | T1405001 | 滑牙測試 QE10014
Resistance to overriding test
J | T1405001 | 分離力測試 QE10016
Separation force test
K | T1405001 | 可旋出扭矩測試 QE10018
Unscrewing torque test
(L) | F | 外觀檢驗 MO09003 |  |  |  |  | OK |  | OK |  | OK | OK |  | OK | OK | OK | OK
Appearance inspection
1.SET-UP需進行全部項目檢驗，巡檢僅檢驗( )項目。
Inspection items marked with parentheses ( ) are for patrol inspection, While all inspection items are subject to Set-up inspection.
2.各項不良之缺點, 請參考缺點代碼表(M10001-R01)。
Please refer to Defection Code (M10001-R01) for detailed defect categories.
[14 empty] | C | 2019-03-22
(A) (C): M12002， (B):M08006， (D): M15013 | [13 empty] | B | 2017-09-05
[14 empty] | A | 2015-10-08
[8 empty] | 檢驗員： |  | 簡俐文 |  |  |  | 版本 | 日期 | 製表 | 審核
[8 empty] | INSPECTOR | [5 empty] | REV. | DATE | ISSUED BY | APP.
MOULDEX QC10004-R02.B

## 230614D
QUALITY INSPECTION PLAN RECORD
品檢編號： | R01-048 | 品號： |  | R1-2360 | [5 empty] | 版本： | 9 | 品名： | 公轉式針基 (Male Luer Lock) |  |  |  | 頁次： | 1 | □
Q.I.P. NO. |  | P/N | [7 empty] | REV. |  | NAME |  |  |  |  | PAGE | 2
檢驗方式： |  |  | □ | SET UP 檢驗 |  |  |  |  | ■ | 巡檢 |  | 檢驗日期： |  | 230614D |  | 機台號碼： | P16 |  | ■
INSP. MODE |  |  |  | SET UP INSP. | [5 empty] | PATROL |  | DATE |  |  |  | MACHINE NO.
適 用 品 名
APPLY TO PART NAME
R1-2360
量 測 代 碼 |  | A: Microscope B: Projector C: Caliper D: Pin gauge E: Height Caliper F: Visual inspection | [14 empty] | 量測單位 |  | +
MEASURING CODE | [16 empty] | 單位：Inch |  | -
檢驗項目 | 量測工具 | 模號CAVITY |  |  |  |  | 1 |  | 2 |  | 3 | 4 |  | 5 | 6 | 7 | 8 |  |  | GO
INSP. ITEM | MEASURING TOOLS | 規格/標準 SPEC/WI | [16 empty] | Ø | NO GO
(A) | A | Ø | 0.082 |  | + | 0.002 | 0.0826 |  | 0.0824 |  | 0.0825 | 0.0825 |  | 0.0827 | 0.0827 | 0.0825 | 0.0826 |  |  | 0.084 | 26
[5 empty] | - | 0.002 | [13 empty] | 0.08 | 27
(B) | D | Ø | 1.92 | mm | / | GO | GO |  | GO |  | GO | GO |  | GO | GO | GO | GO |  |  | 0.075591 | 28
| D | Ø | 2.01 | mm | / | NO GO | NO GO |  | NO GO |  | NO GO | NO GO |  | NO GO | NO GO | NO GO | NO GO |  |  | 0.079134 | 29
(C) | A | Ø | 0.082 |  | + | 0.002 | 0.0826 |  | 0.0829 |  | 0.0823 | 0.0826 |  | 0.0825 | 0.0822 | 0.0824 | 0.0826 |  |  | 0.084 | 30
[5 empty] | - | 0.002 | [13 empty] | 0.08 | 31
(D) | C | Ø | 0.43 |  | + | 0.005 | 0.4335 |  | 0.4335 |  | 0.4335 | 0.434 |  | 0.434 | 0.4335 | 0.4335 | 0.4335 |  |  | 0.435 | 32
[5 empty] | - | 0.005 | [13 empty] | 0.425 | 33
(E) | T020701 | 塞規測試 QE10019 |  |  |  |  | GO |  | GO |  | GO | GO |  | GO | GO | GO | GO |  |  | 0 | 34
|  | Go/No-go Gauge test | [17 empty] | 0 | 35
(F) | T1705001 | 6% Taper QE10002 |  |  |  |  | GO |  | GO |  | GO | GO |  | GO | GO | GO | GO |  |  | 0 | 36
| (公 M) | Gauging test | [17 empty] | 0 | 37
(G) | T1405002 | 氣密測試 QE10001 |  |  |  |  | OK |  | OK |  | OK | OK |  | OK | OK | OK | OK |  |  | 0 | 38
| (公 M) | Air leaking test | [17 empty] | 0 | 39
H | T1405002 | 壓裂測試 QE10017 | [17 empty] | 0 | 40
| (公 M) | Stress cracking test
I | T1405001 | 滑牙測試 QE10014
Resistance to overriding test
J | T1405001 | 分離力測試 QE10016
Separation force test
K | T1405001 | 可旋出扭矩測試 QE10018
Unscrewing torque test
(L) | F | 外觀檢驗 MO09003 |  |  |  |  | OK |  | OK |  | OK | OK |  | OK | OK | OK | OK
Appearance inspection
1.SET-UP需進行全部項目檢驗，巡檢僅檢驗( )項目。
Inspection items marked with parentheses ( ) are for patrol inspection, While all inspection items are subject to Set-up inspection.
2.各項不良之缺點, 請參考缺點代碼表(M10001-R01)。
Please refer to Defection Code (M10001-R01) for detailed defect categories.
[14 empty] | C | 2019-03-22
(A) (C): M12002， (B):M08006， (D): M15013 | [13 empty] | B | 2017-09-05
[14 empty] | A | 2015-10-08
[8 empty] | 檢驗員： |  | 簡俐文 |  |  |  | 版本 | 日期 | 製表 | 審核
[8 empty] | INSPECTOR | [5 empty] | REV. | DATE | ISSUED BY | APP.
MOULDEX QC10004-R02.B

## 230614D-1
QUALITY INSPECTION PLAN RECORD
品檢編號： | R01-048 | 品號： |  | R1-2360 | [5 empty] | 版本： | 9 | 品名： | 公轉式針基 (Male Luer Lock) |  |  |  | 頁次： | 2 | □
Q.I.P. NO. |  | P/N | [7 empty] | REV. |  | NAME |  |  |  |  | PAGE | 2
檢驗方式： |  |  | □ | SET UP 檢驗 |  |  |  |  | ■ | 巡檢 |  | 檢驗日期： |  | 230614D |  | 機台號碼： | P16 |  | ■
INSP. MODE |  |  |  | SET UP INSP. | [5 empty] | PATROL |  | DATE |  |  |  | MACHINE NO.
適 用 品 名
APPLY TO PART NAME
R1-2360
量 測 代 碼 |  | A: Microscope B: Projector C: Caliper D: Pin gauge E: Height Caliper F: Visual inspection | [14 empty] | 量測單位 |  | +
MEASURING CODE | [16 empty] | 單位：Inch |  | -
檢驗項目 | 量測工具 | 模號CAVITY |  |  |  |  | 9 |  | 10 |  | 11 | 12 |  | 13 | 14 | 15 | 16 |  |  | GO
INSP. ITEM | MEASURING TOOLS | 規格/標準 SPEC/WI | [16 empty] | Ø | NO GO
(A) | A | Ø | 0.082 |  | + | 0.002 | 0.0827 |  | 0.0824 |  | 0.0825 | 0.0826 |  | 0.0825 | 0.0823 | 0.0823 | 0.0827 |  |  | 0.084 | 26
[5 empty] | - | 0.002 | [13 empty] | 0.08 | 27
(B) | D | Ø | 1.92 | mm | / | GO | GO |  | GO |  | GO | GO |  | GO | GO | GO | GO |  |  | 0.075591 | 28
| D | Ø | 2.01 | mm | / | NO GO | NO GO |  | NO GO |  | NO GO | NO GO |  | NO GO | NO GO | NO GO | NO GO |  |  | 0.079134 | 29
(C) | A | Ø | 0.082 |  | + | 0.002 | 0.0824 |  | 0.0825 |  | 0.0825 | 0.0826 |  | 0.0826 | 0.0826 | 0.0824 | 0.0825 |  |  | 0.084 | 30
[5 empty] | - | 0.002 | [13 empty] | 0.08 | 31
(D) | C | Ø | 0.43 |  | + | 0.005 | 0.4335 |  | 0.4335 |  | 0.4335 | 0.434 |  | 0.434 | 0.4335 | 0.4335 | 0.4335 |  |  | 0.435 | 32
[5 empty] | - | 0.005 | [13 empty] | 0.425 | 33
(E) | T020701 | 塞規測試 QE10019 |  |  |  |  | GO |  | GO |  | GO | GO |  | GO | GO | GO | GO |  |  | 0 | 34
|  | Go/No-go Gauge test | [17 empty] | 0 | 35
(F) | T1705001 | 6% Taper QE10002 |  |  |  |  | GO |  | GO |  | GO | GO |  | GO | GO | GO | GO |  |  | 0 | 36
| (公 M) | Gauging test | [17 empty] | 0 | 37
(G) | T1405002 | 氣密測試 QE10001 |  |  |  |  | OK |  | OK |  | OK | OK |  | OK | OK | OK | OK |  |  | 0 | 38
| (公 M) | Air leaking test | [17 empty] | 0 | 39
H | T1405002 | 壓裂測試 QE10017 | [17 empty] | 0 | 40
| (公 M) | Stress cracking test
I | T1405001 | 滑牙測試 QE10014
Resistance to overriding test
J | T1405001 | 分離力測試 QE10016
Separation force test
K | T1405001 | 可旋出扭矩測試 QE10018
Unscrewing torque test
(L) | F | 外觀檢驗 MO09003 |  |  |  |  | OK |  | OK |  | OK | OK |  | OK | OK | OK | OK
Appearance inspection
1.SET-UP需進行全部項目檢驗，巡檢僅檢驗( )項目。
Inspection items marked with parentheses ( ) are for patrol inspection, While all inspection items are subject to Set-up inspection.
2.各項不良之缺點, 請參考缺點代碼表(M10001-R01)。
Please refer to Defection Code (M10001-R01) for detailed defect categories.
[14 empty] | C | 2019-03-22
(A) (C): M12002， (B):M08006， (D): M15013 | [13 empty] | B | 2017-09-05
[14 empty] | A | 2015-10-08
[8 empty] | 檢驗員： |  | 簡俐文 |  |  |  | 版本 | 日期 | 製表 | 審核
[8 empty] | INSPECTOR | [5 empty] | REV. | DATE | ISSUED BY | APP.
MOULDEX QC10004-R02.B

## 230614E
QUALITY INSPECTION PLAN RECORD
品檢編號： | R01-048 | 品號： |  | R1-2360 | [5 empty] | 版本： | 9 | 品名： | 公轉式針基 (Male Luer Lock) |  |  |  | 頁次： | 1 | □
Q.I.P. NO. |  | P/N | [7 empty] | REV. |  | NAME |  |  |  |  | PAGE | 2
檢驗方式： |  |  | □ | SET UP 檢驗 |  |  |  |  | ■ | 巡檢 |  | 檢驗日期： |  | 230614E |  | 機台號碼： | P16 |  | ■
INSP. MODE |  |  |  | SET UP INSP. | [5 empty] | PATROL |  | DATE |  |  |  | MACHINE NO.
適 用 品 名
APPLY TO PART NAME
R1-2360
量 測 代 碼 |  | A: Microscope B: Projector C: Caliper D: Pin gauge E: Height Caliper F: Visual inspection | [14 empty] | 量測單位 |  | +
MEASURING CODE | [16 empty] | 單位：Inch |  | -
檢驗項目 | 量測工具 | 模號CAVITY |  |  |  |  | 1 |  | 2 |  | 3 | 4 |  | 5 | 6 | 7 | 8 |  |  | GO
INSP. ITEM | MEASURING TOOLS | 規格/標準 SPEC/WI | [16 empty] | Ø | NO GO
(A) | A | Ø | 0.082 |  | + | 0.002 | 0.083 |  | 0.0827 |  | 0.0826 | 0.0827 |  | 0.0828 | 0.0826 | 0.0825 | 0.0828 |  |  | 0.084 | 26
[5 empty] | - | 0.002 | [13 empty] | 0.08 | 27
(B) | D | Ø | 1.92 | mm | / | GO | GO |  | GO |  | GO | GO |  | GO | GO | GO | GO |  |  | 0.075591 | 28
| D | Ø | 2.01 | mm | / | NO GO | NO GO |  | NO GO |  | NO GO | NO GO |  | NO GO | NO GO | NO GO | NO GO |  |  | 0.079134 | 29
(C) | A | Ø | 0.082 |  | + | 0.002 | 0.0825 |  | 0.0825 |  | 0.0823 | 0.0825 |  | 0.0825 | 0.0822 | 0.0825 | 0.0827 |  |  | 0.084 | 30
[5 empty] | - | 0.002 | [13 empty] | 0.08 | 31
(D) | C | Ø | 0.43 |  | + | 0.005 | 0.4335 |  | 0.4335 |  | 0.434 | 0.434 |  | 0.434 | 0.4335 | 0.4335 | 0.434 |  |  | 0.435 | 32
[5 empty] | - | 0.005 | [13 empty] | 0.425 | 33
(E) | T020701 | 塞規測試 QE10019 |  |  |  |  | GO |  | GO |  | GO | GO |  | GO | GO | GO | GO |  |  | 0 | 34
|  | Go/No-go Gauge test | [17 empty] | 0 | 35
(F) | T1705001 | 6% Taper QE10002 |  |  |  |  | GO |  | GO |  | GO | GO |  | GO | GO | GO | GO |  |  | 0 | 36
| (公 M) | Gauging test | [17 empty] | 0 | 37
(G) | T1405002 | 氣密測試 QE10001 |  |  |  |  | OK |  | OK |  | OK | OK |  | OK | OK | OK | OK |  |  | 0 | 38
| (公 M) | Air leaking test | [17 empty] | 0 | 39
H | T1405002 | 壓裂測試 QE10017 | [17 empty] | 0 | 40
| (公 M) | Stress cracking test
I | T1405001 | 滑牙測試 QE10014
Resistance to overriding test
J | T1405001 | 分離力測試 QE10016
Separation force test
K | T1405001 | 可旋出扭矩測試 QE10018
Unscrewing torque test
(L) | F | 外觀檢驗 MO09003 |  |  |  |  | OK |  | OK |  | OK | OK |  | OK | OK | OK | OK
Appearance inspection
1.SET-UP需進行全部項目檢驗，巡檢僅檢驗( )項目。
Inspection items marked with parentheses ( ) are for patrol inspection, While all inspection items are subject to Set-up inspection.
2.各項不良之缺點, 請參考缺點代碼表(M10001-R01)。
Please refer to Defection Code (M10001-R01) for detailed defect categories.
[14 empty] | C | 2019-03-22
(A) (C): M12002， (B):M08006， (D): M15013 | [13 empty] | B | 2017-09-05
[14 empty] | A | 2015-10-08
[8 empty] | 檢驗員： |  | 簡俐文 |  |  |  | 版本 | 日期 | 製表 | 審核
[8 empty] | INSPECTOR | [5 empty] | REV. | DATE | ISSUED BY | APP.
MOULDEX QC10004-R02.B

## 230614E-1
QUALITY INSPECTION PLAN RECORD
品檢編號： | R01-048 | 品號： |  | R1-2360 | [5 empty] | 版本： | 9 | 品名： | 公轉式針基 (Male Luer Lock) |  |  |  | 頁次： | 2 | □
Q.I.P. NO. |  | P/N | [7 empty] | REV. |  | NAME |  |  |  |  | PAGE | 2
檢驗方式： |  |  | □ | SET UP 檢驗 |  |  |  |  | ■ | 巡檢 |  | 檢驗日期： |  | 230614E |  | 機台號碼： | P16 |  | ■
INSP. MODE |  |  |  | SET UP INSP. | [5 empty] | PATROL |  | DATE |  |  |  | MACHINE NO.
適 用 品 名
APPLY TO PART NAME
R1-2360
量 測 代 碼 |  | A: Microscope B: Projector C: Caliper D: Pin gauge E: Height Caliper F: Visual inspection | [14 empty] | 量測單位 |  | +
MEASURING CODE | [16 empty] | 單位：Inch |  | -
檢驗項目 | 量測工具 | 模號CAVITY |  |  |  |  | 9 |  | 10 |  | 11 | 12 |  | 13 | 14 | 15 | 16 |  |  | GO
INSP. ITEM | MEASURING TOOLS | 規格/標準 SPEC/WI | [16 empty] | Ø | NO GO
(A) | A | Ø | 0.082 |  | + | 0.002 | 0.0829 |  | 0.0825 |  | 0.0824 | 0.0826 |  | 0.0824 | 0.0825 | 0.0824 | 0.0828 |  |  | 0.084 | 26
[5 empty] | - | 0.002 | [13 empty] | 0.08 | 27
(B) | D | Ø | 1.92 | mm | / | GO | GO |  | GO |  | GO | GO |  | GO | GO | GO | GO |  |  | 0.075591 | 28
| D | Ø | 2.01 | mm | / | NO GO | NO GO |  | NO GO |  | NO GO | NO GO |  | NO GO | NO GO | NO GO | NO GO |  |  | 0.079134 | 29
(C) | A | Ø | 0.082 |  | + | 0.002 | 0.0824 |  | 0.0824 |  | 0.0824 | 0.0825 |  | 0.0825 | 0.0824 | 0.0824 | 0.0826 |  |  | 0.084 | 30
[5 empty] | - | 0.002 | [13 empty] | 0.08 | 31
(D) | C | Ø | 0.43 |  | + | 0.005 | 0.4335 |  | 0.4335 |  | 0.4335 | 0.434 |  | 0.434 | 0.4335 | 0.4335 | 0.4335 |  |  | 0.435 | 32
[5 empty] | - | 0.005 | [13 empty] | 0.425 | 33
(E) | T020701 | 塞規測試 QE10019 |  |  |  |  | GO |  | GO |  | GO | GO |  | GO | GO | GO | GO |  |  | 0 | 34
|  | Go/No-go Gauge test | [17 empty] | 0 | 35
(F) | T1705001 | 6% Taper QE10002 |  |  |  |  | GO |  | GO |  | GO | GO |  | GO | GO | GO | GO |  |  | 0 | 36
| (公 M) | Gauging test | [17 empty] | 0 | 37
(G) | T1405002 | 氣密測試 QE10001 |  |  |  |  | OK |  | OK |  | OK | OK |  | OK | OK | OK | OK |  |  | 0 | 38
| (公 M) | Air leaking test | [17 empty] | 0 | 39
H | T1405002 | 壓裂測試 QE10017 | [17 empty] | 0 | 40
| (公 M) | Stress cracking test
I | T1405001 | 滑牙測試 QE10014
Resistance to overriding test
J | T1405001 | 分離力測試 QE10016
Separation force test
K | T1405001 | 可旋出扭矩測試 QE10018
Unscrewing torque test
(L) | F | 外觀檢驗 MO09003 |  |  |  |  | OK |  | OK |  | OK | OK |  | OK | OK | OK | OK
Appearance inspection
1.SET-UP需進行全部項目檢驗，巡檢僅檢驗( )項目。
Inspection items marked with parentheses ( ) are for patrol inspection, While all inspection items are subject to Set-up inspection.
2.各項不良之缺點, 請參考缺點代碼表(M10001-R01)。
Please refer to Defection Code (M10001-R01) for detailed defect categories.
[14 empty] | C | 2019-03-22
(A) (C): M12002， (B):M08006， (D): M15013 | [13 empty] | B | 2017-09-05
[14 empty] | A | 2015-10-08
[8 empty] | 檢驗員： |  | 簡俐文 |  |  |  | 版本 | 日期 | 製表 | 審核
[8 empty] | INSPECTOR | [5 empty] | REV. | DATE | ISSUED BY | APP.
MOULDEX QC10004-R02.B

## 230615D
QUALITY INSPECTION PLAN RECORD
品檢編號： | R01-048 | 品號： |  | R1-2360 | [5 empty] | 版本： | 9 | 品名： | 公轉式針基 (Male Luer Lock) |  |  |  | 頁次： | 1 | □
Q.I.P. NO. |  | P/N | [7 empty] | REV. |  | NAME |  |  |  |  | PAGE | 2
檢驗方式： |  |  | □ | SET UP 檢驗 |  |  |  |  | ■ | 巡檢 |  | 檢驗日期： |  | 230615D |  | 機台號碼： | P16 |  | ■
INSP. MODE |  |  |  | SET UP INSP. | [5 empty] | PATROL |  | DATE |  |  |  | MACHINE NO.
適 用 品 名
APPLY TO PART NAME
R1-2360
量 測 代 碼 |  | A: Microscope B: Projector C: Caliper D: Pin gauge E: Height Caliper F: Visual inspection | [14 empty] | 量測單位 |  | +
MEASURING CODE | [16 empty] | 單位：Inch |  | -
檢驗項目 | 量測工具 | 模號CAVITY |  |  |  |  | 1 |  | 2 |  | 3 | 4 |  | 5 | 6 | 7 | 8 |  |  | GO
INSP. ITEM | MEASURING TOOLS | 規格/標準 SPEC/WI | [16 empty] | Ø | NO GO
(A) | A | Ø | 0.082 |  | + | 0.002 | 0.0826 |  | 0.0823 |  | 0.0822 | 0.0819 |  | 0.0823 | 0.0824 | 0.0823 | 0.0826 |  |  | 0.084 | 26
[5 empty] | - | 0.002 | [13 empty] | 0.08 | 27
(B) | D | Ø | 1.92 | mm | / | GO | GO |  | GO |  | GO | GO |  | GO | GO | GO | GO |  |  | 0.075591 | 28
| D | Ø | 2.01 | mm | / | NO GO | NO GO |  | NO GO |  | NO GO | NO GO |  | NO GO | NO GO | NO GO | NO GO |  |  | 0.079134 | 29
(C) | A | Ø | 0.082 |  | + | 0.002 | 0.0825 |  | 0.0826 |  | 0.0825 | 0.0826 |  | 0.0826 | 0.0824 | 0.0827 | 0.0829 |  |  | 0.084 | 30
[5 empty] | - | 0.002 | [13 empty] | 0.08 | 31
(D) | C | Ø | 0.43 |  | + | 0.005 | 0.4335 |  | 0.4335 |  | 0.4335 | 0.434 |  | 0.4335 | 0.4335 | 0.4335 | 0.4335 |  |  | 0.435 | 32
[5 empty] | - | 0.005 | [13 empty] | 0.425 | 33
(E) | T020701 | 塞規測試 QE10019 |  |  |  |  | GO |  | GO |  | GO | GO |  | GO | GO | GO | GO |  |  | 0 | 34
|  | Go/No-go Gauge test | [17 empty] | 0 | 35
(F) | T1705001 | 6% Taper QE10002 |  |  |  |  | GO |  | GO |  | GO | GO |  | GO | GO | GO | GO |  |  | 0 | 36
| (公 M) | Gauging test | [17 empty] | 0 | 37
(G) | T1405002 | 氣密測試 QE10001 |  |  |  |  | OK |  | OK |  | OK | OK |  | OK | OK | OK | OK |  |  | 0 | 38
| (公 M) | Air leaking test | [17 empty] | 0 | 39
H | T1405002 | 壓裂測試 QE10017 | [17 empty] | 0 | 40
| (公 M) | Stress cracking test
I | T1405001 | 滑牙測試 QE10014
Resistance to overriding test
J | T1405001 | 分離力測試 QE10016
Separation force test
K | T1405001 | 可旋出扭矩測試 QE10018
Unscrewing torque test
(L) | F | 外觀檢驗 MO09003 |  |  |  |  | OK |  | OK |  | OK | OK |  | OK | OK | OK | OK
Appearance inspection
1.SET-UP需進行全部項目檢驗，巡檢僅檢驗( )項目。
Inspection items marked with parentheses ( ) are for patrol inspection, While all inspection items are subject to Set-up inspection.
2.各項不良之缺點, 請參考缺點代碼表(M10001-R01)。
Please refer to Defection Code (M10001-R01) for detailed defect categories.
[14 empty] | C | 2019-03-22
(A) (C): M12002， (B):M08006， (D): M15013 | [13 empty] | B | 2017-09-05
[14 empty] | A | 2015-10-08
[8 empty] | 檢驗員： |  | 簡俐文 |  |  |  | 版本 | 日期 | 製表 | 審核
[8 empty] | INSPECTOR | [5 empty] | REV. | DATE | ISSUED BY | APP.
MOULDEX QC10004-R02.B

## 230615D-1
QUALITY INSPECTION PLAN RECORD
品檢編號： | R01-048 | 品號： |  | R1-2360 | [5 empty] | 版本： | 9 | 品名： | 公轉式針基 (Male Luer Lock) |  |  |  | 頁次： | 2 | □
Q.I.P. NO. |  | P/N | [7 empty] | REV. |  | NAME |  |  |  |  | PAGE | 2
檢驗方式： |  |  | □ | SET UP 檢驗 |  |  |  |  | ■ | 巡檢 |  | 檢驗日期： |  | 230615D |  | 機台號碼： | P16 |  | ■
INSP. MODE |  |  |  | SET UP INSP. | [5 empty] | PATROL |  | DATE |  |  |  | MACHINE NO.
適 用 品 名
APPLY TO PART NAME
R1-2360
量 測 代 碼 |  | A: Microscope B: Projector C: Caliper D: Pin gauge E: Height Caliper F: Visual inspection | [14 empty] | 量測單位 |  | +
MEASURING CODE | [16 empty] | 單位：Inch |  | -
檢驗項目 | 量測工具 | 模號CAVITY |  |  |  |  | 9 |  | 10 |  | 11 | 12 |  | 13 | 14 | 15 | 16 |  |  | GO
INSP. ITEM | MEASURING TOOLS | 規格/標準 SPEC/WI | [16 empty] | Ø | NO GO
(A) | A | Ø | 0.082 |  | + | 0.002 | 0.0831 |  | 0.0828 |  | 0.0826 | 0.0829 |  | 0.0827 | 0.0827 | 0.0825 | 0.0829 |  |  | 0.084 | 26
[5 empty] | - | 0.002 | [13 empty] | 0.08 | 27
(B) | D | Ø | 1.92 | mm | / | GO | GO |  | GO |  | GO | GO |  | GO | GO | GO | GO |  |  | 0.075591 | 28
| D | Ø | 2.01 | mm | / | NO GO | NO GO |  | NO GO |  | NO GO | NO GO |  | NO GO | NO GO | NO GO | NO GO |  |  | 0.079134 | 29
(C) | A | Ø | 0.082 |  | + | 0.002 | 0.0824 |  | 0.0827 |  | 0.0826 | 0.0826 |  | 0.0828 | 0.0823 | 0.0828 | 0.0831 |  |  | 0.084 | 30
[5 empty] | - | 0.002 | [13 empty] | 0.08 | 31
(D) | C | Ø | 0.43 |  | + | 0.005 | 0.4335 |  | 0.4335 |  | 0.4335 | 0.434 |  | 0.434 | 0.4335 | 0.4335 | 0.4335 |  |  | 0.435 | 32
[5 empty] | - | 0.005 | [13 empty] | 0.425 | 33
(E) | T020701 | 塞規測試 QE10019 |  |  |  |  | GO |  | GO |  | GO | GO |  | GO | GO | GO | GO |  |  | 0 | 34
|  | Go/No-go Gauge test | [17 empty] | 0 | 35
(F) | T1705001 | 6% Taper QE10002 |  |  |  |  | GO |  | GO |  | GO | GO |  | GO | GO | GO | GO |  |  | 0 | 36
| (公 M) | Gauging test | [17 empty] | 0 | 37
(G) | T1405002 | 氣密測試 QE10001 |  |  |  |  | OK |  | OK |  | OK | OK |  | OK | OK | OK | OK |  |  | 0 | 38
| (公 M) | Air leaking test | [17 empty] | 0 | 39
H | T1405002 | 壓裂測試 QE10017 | [17 empty] | 0 | 40
| (公 M) | Stress cracking test
I | T1405001 | 滑牙測試 QE10014
Resistance to overriding test
J | T1405001 | 分離力測試 QE10016
Separation force test
K | T1405001 | 可旋出扭矩測試 QE10018
Unscrewing torque test
(L) | F | 外觀檢驗 MO09003 |  |  |  |  | OK |  | OK |  | OK | OK |  | OK | OK | OK | OK
Appearance inspection
1.SET-UP需進行全部項目檢驗，巡檢僅檢驗( )項目。
Inspection items marked with parentheses ( ) are for patrol inspection, While all inspection items are subject to Set-up inspection.
2.各項不良之缺點, 請參考缺點代碼表(M10001-R01)。
Please refer to Defection Code (M10001-R01) for detailed defect categories.
[14 empty] | C | 2019-03-22
(A) (C): M12002， (B):M08006， (D): M15013 | [13 empty] | B | 2017-09-05
[14 empty] | A | 2015-10-08
[8 empty] | 檢驗員： |  | 簡俐文 |  |  |  | 版本 | 日期 | 製表 | 審核
[8 empty] | INSPECTOR | [5 empty] | REV. | DATE | ISSUED BY | APP.
MOULDEX QC10004-R02.B

## 230615E
QUALITY INSPECTION PLAN RECORD
品檢編號： | R01-048 | 品號： |  | R1-2360 | [5 empty] | 版本： | 9 | 品名： | 公轉式針基 (Male Luer Lock) |  |  |  | 頁次： | 1 | □
Q.I.P. NO. |  | P/N | [7 empty] | REV. |  | NAME |  |  |  |  | PAGE | 2
檢驗方式： |  |  | □ | SET UP 檢驗 |  |  |  |  | ■ | 巡檢 |  | 檢驗日期： |  | 230615E |  | 機台號碼： | P16 |  | ■
INSP. MODE |  |  |  | SET UP INSP. | [5 empty] | PATROL |  | DATE |  |  |  | MACHINE NO.
適 用 品 名
APPLY TO PART NAME
R1-2360
量 測 代 碼 |  | A: Microscope B: Projector C: Caliper D: Pin gauge E: Height Caliper F: Visual inspection | [14 empty] | 量測單位 |  | +
MEASURING CODE | [16 empty] | 單位：Inch |  | -
檢驗項目 | 量測工具 | 模號CAVITY |  |  |  |  | 1 |  | 2 |  | 3 | 4 |  | 5 | 6 | 7 | 8 |  |  | GO
INSP. ITEM | MEASURING TOOLS | 規格/標準 SPEC/WI | [16 empty] | Ø | NO GO
(A) | A | Ø | 0.082 |  | + | 0.002 | 0.0826 |  | 0.0822 |  | 0.0819 | 0.0819 |  | 0.0823 | 0.0828 | 0.0826 | 0.0829 |  |  | 0.084 | 26
[5 empty] | - | 0.002 | [13 empty] | 0.08 | 27
(B) | D | Ø | 1.92 | mm | / | GO | GO |  | GO |  | GO | GO |  | GO | GO | GO | GO |  |  | 0.075591 | 28
| D | Ø | 2.01 | mm | / | NO GO | NO GO |  | NO GO |  | NO GO | NO GO |  | NO GO | NO GO | NO GO | NO GO |  |  | 0.079134 | 29
(C) | A | Ø | 0.082 |  | + | 0.002 | 0.0827 |  | 0.0828 |  | 0.0826 | 0.0827 |  | 0.0826 | 0.0823 | 0.0826 | 0.0827 |  |  | 0.084 | 30
[5 empty] | - | 0.002 | [13 empty] | 0.08 | 31
(D) | C | Ø | 0.43 |  | + | 0.005 | 0.4335 |  | 0.4335 |  | 0.434 | 0.434 |  | 0.434 | 0.4335 | 0.4335 | 0.434 |  |  | 0.435 | 32
[5 empty] | - | 0.005 | [13 empty] | 0.425 | 33
(E) | T020701 | 塞規測試 QE10019 |  |  |  |  | GO |  | GO |  | GO | GO |  | GO | GO | GO | GO |  |  | 0 | 34
|  | Go/No-go Gauge test | [17 empty] | 0 | 35
(F) | T1705001 | 6% Taper QE10002 |  |  |  |  | GO |  | GO |  | GO | GO |  | GO | GO | GO | GO |  |  | 0 | 36
| (公 M) | Gauging test | [17 empty] | 0 | 37
(G) | T1405002 | 氣密測試 QE10001 |  |  |  |  | OK |  | OK |  | OK | OK |  | OK | OK | OK | OK |  |  | 0 | 38
| (公 M) | Air leaking test | [17 empty] | 0 | 39
H | T1405002 | 壓裂測試 QE10017 | [17 empty] | 0 | 40
| (公 M) | Stress cracking test
I | T1405001 | 滑牙測試 QE10014
Resistance to overriding test
J | T1405001 | 分離力測試 QE10016
Separation force test
K | T1405001 | 可旋出扭矩測試 QE10018
Unscrewing torque test
(L) | F | 外觀檢驗 MO09003 |  |  |  |  | OK |  | OK |  | OK | OK |  | OK | OK | OK | OK
Appearance inspection
1.SET-UP需進行全部項目檢驗，巡檢僅檢驗( )項目。
Inspection items marked with parentheses ( ) are for patrol inspection, While all inspection items are subject to Set-up inspection.
2.各項不良之缺點, 請參考缺點代碼表(M10001-R01)。
Please refer to Defection Code (M10001-R01) for detailed defect categories.
[14 empty] | C | 2019-03-22
(A) (C): M12002， (B):M08006， (D): M15013 | [13 empty] | B | 2017-09-05
[14 empty] | A | 2015-10-08
[8 empty] | 檢驗員： |  | 簡俐文 |  |  |  | 版本 | 日期 | 製表 | 審核
[8 empty] | INSPECTOR | [5 empty] | REV. | DATE | ISSUED BY | APP.
MOULDEX QC10004-R02.B

## 230615E-1
QUALITY INSPECTION PLAN RECORD
品檢編號： | R01-048 | 品號： |  | R1-2360 | [5 empty] | 版本： | 9 | 品名： | 公轉式針基 (Male Luer Lock) |  |  |  | 頁次： | 2 | □
Q.I.P. NO. |  | P/N | [7 empty] | REV. |  | NAME |  |  |  |  | PAGE | 2
檢驗方式： |  |  | □ | SET UP 檢驗 |  |  |  |  | ■ | 巡檢 |  | 檢驗日期： |  | 230615E |  | 機台號碼： | P16 |  | ■
INSP. MODE |  |  |  | SET UP INSP. | [5 empty] | PATROL |  | DATE |  |  |  | MACHINE NO.
適 用 品 名
APPLY TO PART NAME
R1-2360
量 測 代 碼 |  | A: Microscope B: Projector C: Caliper D: Pin gauge E: Height Caliper F: Visual inspection | [14 empty] | 量測單位 |  | +
MEASURING CODE | [16 empty] | 單位：Inch |  | -
檢驗項目 | 量測工具 | 模號CAVITY |  |  |  |  | 9 |  | 10 |  | 11 | 12 |  | 13 | 14 | 15 | 16 |  |  | GO
INSP. ITEM | MEASURING TOOLS | 規格/標準 SPEC/WI | [16 empty] | Ø | NO GO
(A) | A | Ø | 0.082 |  | + | 0.002 | 0.0829 |  | 0.0831 |  | 0.0825 | 0.0827 |  | 0.0825 | 0.0824 | 0.0825 | 0.0829 |  |  | 0.084 | 26
[5 empty] | - | 0.002 | [13 empty] | 0.08 | 27
(B) | D | Ø | 1.92 | mm | / | GO | GO |  | GO |  | GO | GO |  | GO | GO | GO | GO |  |  | 0.075591 | 28
| D | Ø | 2.01 | mm | / | NO GO | NO GO |  | NO GO |  | NO GO | NO GO |  | NO GO | NO GO | NO GO | NO GO |  |  | 0.079134 | 29
(C) | A | Ø | 0.082 |  | + | 0.002 | 0.0825 |  | 0.0825 |  | 0.0824 | 0.0825 |  | 0.0826 | 0.0824 | 0.0824 | 0.0825 |  |  | 0.084 | 30
[5 empty] | - | 0.002 | [13 empty] | 0.08 | 31
(D) | C | Ø | 0.43 |  | + | 0.005 | 0.4335 |  | 0.4335 |  | 0.4335 | 0.4345 |  | 0.434 | 0.4335 | 0.4335 | 0.434 |  |  | 0.435 | 32
[5 empty] | - | 0.005 | [13 empty] | 0.425 | 33
(E) | T020701 | 塞規測試 QE10019 |  |  |  |  | GO |  | GO |  | GO | GO |  | GO | GO | GO | GO |  |  | 0 | 34
|  | Go/No-go Gauge test | [17 empty] | 0 | 35
(F) | T1705001 | 6% Taper QE10002 |  |  |  |  | GO |  | GO |  | GO | GO |  | GO | GO | GO | GO |  |  | 0 | 36
| (公 M) | Gauging test | [17 empty] | 0 | 37
(G) | T1405002 | 氣密測試 QE10001 |  |  |  |  | OK |  | OK |  | OK | OK |  | OK | OK | OK | OK |  |  | 0 | 38
| (公 M) | Air leaking test | [17 empty] | 0 | 39
H | T1405002 | 壓裂測試 QE10017 | [17 empty] | 0 | 40
| (公 M) | Stress cracking test
I | T1405001 | 滑牙測試 QE10014
Resistance to overriding test
J | T1405001 | 分離力測試 QE10016
Separation force test
K | T1405001 | 可旋出扭矩測試 QE10018
Unscrewing torque test
(L) | F | 外觀檢驗 MO09003 |  |  |  |  | OK |  | OK |  | OK | OK |  | OK | OK | OK | OK
Appearance inspection
1.SET-UP需進行全部項目檢驗，巡檢僅檢驗( )項目。
Inspection items marked with parentheses ( ) are for patrol inspection, While all inspection items are subject to Set-up inspection.
2.各項不良之缺點, 請參考缺點代碼表(M10001-R01)。
Please refer to Defection Code (M10001-R01) for detailed defect categories.
[14 empty] | C | 2019-03-22
(A) (C): M12002， (B):M08006， (D): M15013 | [13 empty] | B | 2017-09-05
[14 empty] | A | 2015-10-08
[8 empty] | 檢驗員： |  | 簡俐文 |  |  |  | 版本 | 日期 | 製表 | 審核
[8 empty] | INSPECTOR | [5 empty] | REV. | DATE | ISSUED BY | APP.
MOULDEX QC10004-R02.B

## 230616D
QUALITY INSPECTION PLAN RECORD
品檢編號： | R01-048 | 品號： |  | R1-2360 | [5 empty] | 版本： | 9 | 品名： | 公轉式針基 (Male Luer Lock) |  |  |  | 頁次： | 1 | □
Q.I.P. NO. |  | P/N | [7 empty] | REV. |  | NAME |  |  |  |  | PAGE | 2
檢驗方式： |  |  | □ | SET UP 檢驗 |  |  |  |  | ■ | 巡檢 |  | 檢驗日期： |  | 230616D |  | 機台號碼： | P16 |  | ■
INSP. MODE |  |  |  | SET UP INSP. | [5 empty] | PATROL |  | DATE |  |  |  | MACHINE NO.
適 用 品 名
APPLY TO PART NAME
R1-2360
量 測 代 碼 |  | A: Microscope B: Projector C: Caliper D: Pin gauge E: Height Caliper F: Visual inspection | [14 empty] | 量測單位 |  | +
MEASURING CODE | [16 empty] | 單位：Inch |  | -
檢驗項目 | 量測工具 | 模號CAVITY |  |  |  |  | 1 |  | 2 |  | 3 | 4 |  | 5 | 6 | 7 | 8 |  |  | GO
INSP. ITEM | MEASURING TOOLS | 規格/標準 SPEC/WI | [16 empty] | Ø | NO GO
(A) | A | Ø | 0.082 |  | + | 0.002 | 0.0826 |  | 0.0821 |  | 0.0818 | 0.0819 |  | 0.0822 | 0.0823 | 0.0822 | 0.0824 |  |  | 0.084 | 26
[5 empty] | - | 0.002 | [13 empty] | 0.08 | 27
(B) | D | Ø | 1.92 | mm | / | GO | GO |  | GO |  | GO | GO |  | GO | GO | GO | GO |  |  | 0.075591 | 28
| D | Ø | 2.01 | mm | / | NO GO | NO GO |  | NO GO |  | NO GO | NO GO |  | NO GO | NO GO | NO GO | NO GO |  |  | 0.079134 | 29
(C) | A | Ø | 0.082 |  | + | 0.002 | 0.0825 |  | 0.0824 |  | 0.0823 | 0.0826 |  | 0.0825 | 0.0822 | 0.0825 | 0.0827 |  |  | 0.084 | 30
[5 empty] | - | 0.002 | [13 empty] | 0.08 | 31
(D) | C | Ø | 0.43 |  | + | 0.005 | 0.434 |  | 0.4335 |  | 0.4335 | 0.4345 |  | 0.434 | 0.434 | 0.4335 | 0.434 |  |  | 0.435 | 32
[5 empty] | - | 0.005 | [13 empty] | 0.425 | 33
(E) | T020701 | 塞規測試 QE10019 |  |  |  |  | GO |  | GO |  | GO | GO |  | GO | GO | GO | GO |  |  | 0 | 34
|  | Go/No-go Gauge test | [17 empty] | 0 | 35
(F) | T1705001 | 6% Taper QE10002 |  |  |  |  | GO |  | GO |  | GO | GO |  | GO | GO | GO | GO |  |  | 0 | 36
| (公 M) | Gauging test | [17 empty] | 0 | 37
(G) | T1405002 | 氣密測試 QE10001 |  |  |  |  | OK |  | OK |  | OK | OK |  | OK | OK | OK | OK |  |  | 0 | 38
| (公 M) | Air leaking test | [17 empty] | 0 | 39
H | T1405002 | 壓裂測試 QE10017 | [17 empty] | 0 | 40
| (公 M) | Stress cracking test
I | T1405001 | 滑牙測試 QE10014
Resistance to overriding test
J | T1405001 | 分離力測試 QE10016
Separation force test
K | T1405001 | 可旋出扭矩測試 QE10018
Unscrewing torque test
(L) | F | 外觀檢驗 MO09003 |  |  |  |  | OK |  | OK |  | OK | OK |  | OK | OK | OK | OK
Appearance inspection
1.SET-UP需進行全部項目檢驗，巡檢僅檢驗( )項目。
Inspection items marked with parentheses ( ) are for patrol inspection, While all inspection items are subject to Set-up inspection.
2.各項不良之缺點, 請參考缺點代碼表(M10001-R01)。
Please refer to Defection Code (M10001-R01) for detailed defect categories.
[14 empty] | C | 2019-03-22
(A) (C): M12002， (B):M08006， (D): M15013 | [13 empty] | B | 2017-09-05
[14 empty] | A | 2015-10-08
[8 empty] | 檢驗員： |  | 簡俐文 |  |  |  | 版本 | 日期 | 製表 | 審核
[8 empty] | INSPECTOR | [5 empty] | REV. | DATE | ISSUED BY | APP.
MOULDEX QC10004-R02.B

## 230616D-1
QUALITY INSPECTION PLAN RECORD
品檢編號： | R01-048 | 品號： |  | R1-2360 | [5 empty] | 版本： | 9 | 品名： | 公轉式針基 (Male Luer Lock) |  |  |  | 頁次： | 2 | □
Q.I.P. NO. |  | P/N | [7 empty] | REV. |  | NAME |  |  |  |  | PAGE | 2
檢驗方式： |  |  | □ | SET UP 檢驗 |  |  |  |  | ■ | 巡檢 |  | 檢驗日期： |  | 230616D |  | 機台號碼： | P16 |  | ■
INSP. MODE |  |  |  | SET UP INSP. | [5 empty] | PATROL |  | DATE |  |  |  | MACHINE NO.
適 用 品 名
APPLY TO PART NAME
R1-2360
量 測 代 碼 |  | A: Microscope B: Projector C: Caliper D: Pin gauge E: Height Caliper F: Visual inspection | [14 empty] | 量測單位 |  | +
MEASURING CODE | [16 empty] | 單位：Inch |  | -
檢驗項目 | 量測工具 | 模號CAVITY |  |  |  |  | 9 |  | 10 |  | 11 | 12 |  | 13 | 14 | 15 | 16 |  |  | GO
INSP. ITEM | MEASURING TOOLS | 規格/標準 SPEC/WI | [16 empty] | Ø | NO GO
(A) | A | Ø | 0.082 |  | + | 0.002 | 0.0825 |  | 0.0823 |  | 0.0822 | 0.0822 |  | 0.0822 | 0.0822 | 0.0823 | 0.0826 |  |  | 0.084 | 26
[5 empty] | - | 0.002 | [13 empty] | 0.08 | 27
(B) | D | Ø | 1.92 | mm | / | GO | GO |  | GO |  | GO | GO |  | GO | GO | GO | GO |  |  | 0.075591 | 28
| D | Ø | 2.01 | mm | / | NO GO | NO GO |  | NO GO |  | NO GO | NO GO |  | NO GO | NO GO | NO GO | NO GO |  |  | 0.079134 | 29
(C) | A | Ø | 0.082 |  | + | 0.002 | 0.0824 |  | 0.0824 |  | 0.0824 | 0.0825 |  | 0.0825 | 0.0825 | 0.0825 | 0.0827 |  |  | 0.084 | 30
[5 empty] | - | 0.002 | [13 empty] | 0.08 | 31
(D) | C | Ø | 0.43 |  | + | 0.005 | 0.4335 |  | 0.4335 |  | 0.4335 | 0.434 |  | 0.434 | 0.4335 | 0.4335 | 0.434 |  |  | 0.435 | 32
[5 empty] | - | 0.005 | [13 empty] | 0.425 | 33
(E) | T020701 | 塞規測試 QE10019 |  |  |  |  | GO |  | GO |  | GO | GO |  | GO | GO | GO | GO |  |  | 0 | 34
|  | Go/No-go Gauge test | [17 empty] | 0 | 35
(F) | T1705001 | 6% Taper QE10002 |  |  |  |  | GO |  | GO |  | GO | GO |  | GO | GO | GO | GO |  |  | 0 | 36
| (公 M) | Gauging test | [17 empty] | 0 | 37
(G) | T1405002 | 氣密測試 QE10001 |  |  |  |  | OK |  | OK |  | OK | OK |  | OK | OK | OK | OK |  |  | 0 | 38
| (公 M) | Air leaking test | [17 empty] | 0 | 39
H | T1405002 | 壓裂測試 QE10017 | [17 empty] | 0 | 40
| (公 M) | Stress cracking test
I | T1405001 | 滑牙測試 QE10014
Resistance to overriding test
J | T1405001 | 分離力測試 QE10016
Separation force test
K | T1405001 | 可旋出扭矩測試 QE10018
Unscrewing torque test
(L) | F | 外觀檢驗 MO09003 |  |  |  |  | OK |  | OK |  | OK | OK |  | OK | OK | OK | OK
Appearance inspection
1.SET-UP需進行全部項目檢驗，巡檢僅檢驗( )項目。
Inspection items marked with parentheses ( ) are for patrol inspection, While all inspection items are subject to Set-up inspection.
2.各項不良之缺點, 請參考缺點代碼表(M10001-R01)。
Please refer to Defection Code (M10001-R01) for detailed defect categories.
[14 empty] | C | 2019-03-22
(A) (C): M12002， (B):M08006， (D): M15013 | [13 empty] | B | 2017-09-05
[14 empty] | A | 2015-10-08
[8 empty] | 檢驗員： |  | 簡俐文 |  |  |  | 版本 | 日期 | 製表 | 審核
[8 empty] | INSPECTOR | [5 empty] | REV. | DATE | ISSUED BY | APP.
MOULDEX QC10004-R02.B

## 230616E
QUALITY INSPECTION PLAN RECORD
品檢編號： | R01-048 | 品號： |  | R1-2360 | [5 empty] | 版本： | 9 | 品名： | 公轉式針基 (Male Luer Lock) |  |  |  | 頁次： | 1 | □
Q.I.P. NO. |  | P/N | [7 empty] | REV. |  | NAME |  |  |  |  | PAGE | 2
檢驗方式： |  |  | □ | SET UP 檢驗 |  |  |  |  | ■ | 巡檢 |  | 檢驗日期： |  | 230616E |  | 機台號碼： | P16 |  | ■
INSP. MODE |  |  |  | SET UP INSP. | [5 empty] | PATROL |  | DATE |  |  |  | MACHINE NO.
適 用 品 名
APPLY TO PART NAME
R1-2360
量 測 代 碼 |  | A: Microscope B: Projector C: Caliper D: Pin gauge E: Height Caliper F: Visual inspection | [14 empty] | 量測單位 |  | +
MEASURING CODE | [16 empty] | 單位：Inch |  | -
檢驗項目 | 量測工具 | 模號CAVITY |  |  |  |  | 1 |  | 2 |  | 3 | 4 |  | 5 | 6 | 7 | 8 |  |  | GO
INSP. ITEM | MEASURING TOOLS | 規格/標準 SPEC/WI | [16 empty] | Ø | NO GO
(A) | A | Ø | 0.082 |  | + | 0.002 | 0.0827 |  | 0.0824 |  | 0.0824 | 0.0824 |  | 0.0824 | 0.0824 | 0.0825 | 0.0828 |  |  | 0.084 | 26
[5 empty] | - | 0.002 | [13 empty] | 0.08 | 27
(B) | D | Ø | 1.92 | mm | / | GO | GO |  | GO |  | GO | GO |  | GO | GO | GO | GO |  |  | 0.075591 | 28
| D | Ø | 2.01 | mm | / | NO GO | NO GO |  | NO GO |  | NO GO | NO GO |  | NO GO | NO GO | NO GO | NO GO |  |  | 0.079134 | 29
(C) | A | Ø | 0.082 |  | + | 0.002 | 0.0826 |  | 0.0826 |  | 0.0824 | 0.0825 |  | 0.0825 | 0.0823 | 0.0827 | 0.083 |  |  | 0.084 | 30
[5 empty] | - | 0.002 | [13 empty] | 0.08 | 31
(D) | C | Ø | 0.43 |  | + | 0.005 | 0.4335 |  | 0.4335 |  | 0.434 | 0.434 |  | 0.4335 | 0.4335 | 0.4335 | 0.4335 |  |  | 0.435 | 32
[5 empty] | - | 0.005 | [13 empty] | 0.425 | 33
(E) | T020701 | 塞規測試 QE10019 |  |  |  |  | GO |  | GO |  | GO | GO |  | GO | GO | GO | GO |  |  | 0 | 34
|  | Go/No-go Gauge test | [17 empty] | 0 | 35
(F) | T1705001 | 6% Taper QE10002 |  |  |  |  | GO |  | GO |  | GO | GO |  | GO | GO | GO | GO |  |  | 0 | 36
| (公 M) | Gauging test | [17 empty] | 0 | 37
(G) | T1405002 | 氣密測試 QE10001 |  |  |  |  | OK |  | OK |  | OK | OK |  | OK | OK | OK | OK |  |  | 0 | 38
| (公 M) | Air leaking test | [17 empty] | 0 | 39
H | T1405002 | 壓裂測試 QE10017 | [17 empty] | 0 | 40
| (公 M) | Stress cracking test
I | T1405001 | 滑牙測試 QE10014
Resistance to overriding test
J | T1405001 | 分離力測試 QE10016
Separation force test
K | T1405001 | 可旋出扭矩測試 QE10018
Unscrewing torque test
(L) | F | 外觀檢驗 MO09003 |  |  |  |  | OK |  | OK |  | OK | OK |  | OK | OK | OK | OK
Appearance inspection
1.SET-UP需進行全部項目檢驗，巡檢僅檢驗( )項目。
Inspection items marked with parentheses ( ) are for patrol inspection, While all inspection items are subject to Set-up inspection.
2.各項不良之缺點, 請參考缺點代碼表(M10001-R01)。
Please refer to Defection Code (M10001-R01) for detailed defect categories.
[14 empty] | C | 2019-03-22
(A) (C): M12002， (B):M08006， (D): M15013 | [13 empty] | B | 2017-09-05
[14 empty] | A | 2015-10-08
[8 empty] | 檢驗員： |  | 簡俐文 |  |  |  | 版本 | 日期 | 製表 | 審核
[8 empty] | INSPECTOR | [5 empty] | REV. | DATE | ISSUED BY | APP.
MOULDEX QC10004-R02.B

## 230616E-1
QUALITY INSPECTION PLAN RECORD
品檢編號： | R01-048 | 品號： |  | R1-2360 | [5 empty] | 版本： | 9 | 品名： | 公轉式針基 (Male Luer Lock) |  |  |  | 頁次： | 2 | □
Q.I.P. NO. |  | P/N | [7 empty] | REV. |  | NAME |  |  |  |  | PAGE | 2
檢驗方式： |  |  | □ | SET UP 檢驗 |  |  |  |  | ■ | 巡檢 |  | 檢驗日期： |  | 230616E |  | 機台號碼： | P16 |  | ■
INSP. MODE |  |  |  | SET UP INSP. | [5 empty] | PATROL |  | DATE |  |  |  | MACHINE NO.
適 用 品 名
APPLY TO PART NAME
R1-2360
量 測 代 碼 |  | A: Microscope B: Projector C: Caliper D: Pin gauge E: Height Caliper F: Visual inspection | [14 empty] | 量測單位 |  | +
MEASURING CODE | [16 empty] | 單位：Inch |  | -
檢驗項目 | 量測工具 | 模號CAVITY |  |  |  |  | 9 |  | 10 |  | 11 | 12 |  | 13 | 14 | 15 | 16 |  |  | GO
INSP. ITEM | MEASURING TOOLS | 規格/標準 SPEC/WI | [16 empty] | Ø | NO GO
(A) | A | Ø | 0.082 |  | + | 0.002 | 0.0827 |  | 0.0825 |  | 0.0822 | 0.0825 |  | 0.0822 | 0.0824 | 0.0825 | 0.0832 |  |  | 0.084 | 26
[5 empty] | - | 0.002 | [13 empty] | 0.08 | 27
(B) | D | Ø | 1.92 | mm | / | GO | GO |  | GO |  | GO | GO |  | GO | GO | GO | GO |  |  | 0.075591 | 28
| D | Ø | 2.01 | mm | / | NO GO | NO GO |  | NO GO |  | NO GO | NO GO |  | NO GO | NO GO | NO GO | NO GO |  |  | 0.079134 | 29
(C) | A | Ø | 0.082 |  | + | 0.002 | 0.0825 |  | 0.0825 |  | 0.0826 | 0.0826 |  | 0.0826 | 0.0827 | 0.0829 | 0.0825 |  |  | 0.084 | 30
[5 empty] | - | 0.002 | [13 empty] | 0.08 | 31
(D) | C | Ø | 0.43 |  | + | 0.005 | 0.4335 |  | 0.4335 |  | 0.4335 | 0.434 |  | 0.434 | 0.4335 | 0.4335 | 0.4335 |  |  | 0.435 | 32
[5 empty] | - | 0.005 | [13 empty] | 0.425 | 33
(E) | T020701 | 塞規測試 QE10019 |  |  |  |  | GO |  | GO |  | GO | GO |  | GO | GO | GO | GO |  |  | 0 | 34
|  | Go/No-go Gauge test | [17 empty] | 0 | 35
(F) | T1705001 | 6% Taper QE10002 |  |  |  |  | GO |  | GO |  | GO | GO |  | GO | GO | GO | GO |  |  | 0 | 36
| (公 M) | Gauging test | [17 empty] | 0 | 37
(G) | T1405002 | 氣密測試 QE10001 |  |  |  |  | OK |  | OK |  | OK | OK |  | OK | OK | OK | OK |  |  | 0 | 38
| (公 M) | Air leaking test | [17 empty] | 0 | 39
H | T1405002 | 壓裂測試 QE10017 | [17 empty] | 0 | 40
| (公 M) | Stress cracking test
I | T1405001 | 滑牙測試 QE10014
Resistance to overriding test
J | T1405001 | 分離力測試 QE10016
Separation force test
K | T1405001 | 可旋出扭矩測試 QE10018
Unscrewing torque test
(L) | F | 外觀檢驗 MO09003 |  |  |  |  | OK |  | OK |  | OK | OK |  | OK | OK | OK | OK
Appearance inspection
1.SET-UP需進行全部項目檢驗，巡檢僅檢驗( )項目。
Inspection items marked with parentheses ( ) are for patrol inspection, While all inspection items are subject to Set-up inspection.
2.各項不良之缺點, 請參考缺點代碼表(M10001-R01)。
Please refer to Defection Code (M10001-R01) for detailed defect categories.
[14 empty] | C | 2019-03-22
(A) (C): M12002， (B):M08006， (D): M15013 | [13 empty] | B | 2017-09-05
[14 empty] | A | 2015-10-08
[8 empty] | 檢驗員： |  | 簡俐文 |  |  |  | 版本 | 日期 | 製表 | 審核
[8 empty] | INSPECTOR | [5 empty] | REV. | DATE | ISSUED BY | APP.
MOULDEX QC10004-R02.B

## 230617D
QUALITY INSPECTION PLAN RECORD
品檢編號： | R01-048 | 品號： |  | R1-2360 | [5 empty] | 版本： | 9 | 品名： | 公轉式針基 (Male Luer Lock) |  |  |  | 頁次： | 1 | □
Q.I.P. NO. |  | P/N | [7 empty] | REV. |  | NAME |  |  |  |  | PAGE | 2
檢驗方式： |  |  | □ | SET UP 檢驗 |  |  |  |  | ■ | 巡檢 |  | 檢驗日期： |  | 230617D |  | 機台號碼： | P16 |  | ■
INSP. MODE |  |  |  | SET UP INSP. | [5 empty] | PATROL |  | DATE |  |  |  | MACHINE NO.
適 用 品 名
APPLY TO PART NAME
R1-2360
量 測 代 碼 |  | A: Microscope B: Projector C: Caliper D: Pin gauge E: Height Caliper F: Visual inspection | [14 empty] | 量測單位 |  | +
MEASURING CODE | [16 empty] | 單位：Inch |  | -
檢驗項目 | 量測工具 | 模號CAVITY |  |  |  |  | 1 |  | 2 |  | 3 | 4 |  | 5 | 6 | 7 | 8 |  |  | GO
INSP. ITEM | MEASURING TOOLS | 規格/標準 SPEC/WI | [16 empty] | Ø | NO GO
(A) | A | Ø | 0.082 |  | + | 0.002 | 0.0828 |  | 0.0824 |  | 0.0824 | 0.0826 |  | 0.0826 | 0.0831 | 0.0825 | 0.0829 |  |  | 0.084 | 26
[5 empty] | - | 0.002 | [13 empty] | 0.08 | 27
(B) | D | Ø | 1.92 | mm | / | GO | GO |  | GO |  | GO | GO |  | GO | GO | GO | GO |  |  | 0.075591 | 28
| D | Ø | 2.01 | mm | / | NO GO | NO GO |  | NO GO |  | NO GO | NO GO |  | NO GO | NO GO | NO GO | NO GO |  |  | 0.079134 | 29
(C) | A | Ø | 0.082 |  | + | 0.002 | 0.0829 |  | 0.0825 |  | 0.0823 | 0.0827 |  | 0.0826 | 0.0824 | 0.0825 | 0.083 |  |  | 0.084 | 30
[5 empty] | - | 0.002 | [13 empty] | 0.08 | 31
(D) | C | Ø | 0.43 |  | + | 0.005 | 0.4335 |  | 0.4335 |  | 0.4335 | 0.434 |  | 0.4335 | 0.4335 | 0.4335 | 0.4335 |  |  | 0.435 | 32
[5 empty] | - | 0.005 | [13 empty] | 0.425 | 33
(E) | T020701 | 塞規測試 QE10019 |  |  |  |  | GO |  | GO |  | GO | GO |  | GO | GO | GO | GO |  |  | 0 | 34
|  | Go/No-go Gauge test | [17 empty] | 0 | 35
(F) | T1705001 | 6% Taper QE10002 |  |  |  |  | GO |  | GO |  | GO | GO |  | GO | GO | GO | GO |  |  | 0 | 36
| (公 M) | Gauging test | [17 empty] | 0 | 37
(G) | T1405002 | 氣密測試 QE10001 |  |  |  |  | OK |  | OK |  | OK | OK |  | OK | OK | OK | OK |  |  | 0 | 38
| (公 M) | Air leaking test | [17 empty] | 0 | 39
H | T1405002 | 壓裂測試 QE10017 | [17 empty] | 0 | 40
| (公 M) | Stress cracking test
I | T1405001 | 滑牙測試 QE10014
Resistance to overriding test
J | T1405001 | 分離力測試 QE10016
Separation force test
K | T1405001 | 可旋出扭矩測試 QE10018
Unscrewing torque test
(L) | F | 外觀檢驗 MO09003 |  |  |  |  | OK |  | OK |  | OK | OK |  | OK | OK | OK | OK
Appearance inspection
1.SET-UP需進行全部項目檢驗，巡檢僅檢驗( )項目。
Inspection items marked with parentheses ( ) are for patrol inspection, While all inspection items are subject to Set-up inspection.
2.各項不良之缺點, 請參考缺點代碼表(M10001-R01)。
Please refer to Defection Code (M10001-R01) for detailed defect categories.
[14 empty] | C | 2019-03-22
(A) (C): M12002， (B):M08006， (D): M15013 | [13 empty] | B | 2017-09-05
[14 empty] | A | 2015-10-08
[8 empty] | 檢驗員： |  | 簡俐文 |  |  |  | 版本 | 日期 | 製表 | 審核
[8 empty] | INSPECTOR | [5 empty] | REV. | DATE | ISSUED BY | APP.
MOULDEX QC10004-R02.B

## 230617D-1
QUALITY INSPECTION PLAN RECORD
品檢編號： | R01-048 | 品號： |  | R1-2360 | [5 empty] | 版本： | 9 | 品名： | 公轉式針基 (Male Luer Lock) |  |  |  | 頁次： | 2 | □
Q.I.P. NO. |  | P/N | [7 empty] | REV. |  | NAME |  |  |  |  | PAGE | 2
檢驗方式： |  |  | □ | SET UP 檢驗 |  |  |  |  | ■ | 巡檢 |  | 檢驗日期： |  | 230617D |  | 機台號碼： | P16 |  | ■
INSP. MODE |  |  |  | SET UP INSP. | [5 empty] | PATROL |  | DATE |  |  |  | MACHINE NO.
適 用 品 名
APPLY TO PART NAME
R1-2360
量 測 代 碼 |  | A: Microscope B: Projector C: Caliper D: Pin gauge E: Height Caliper F: Visual inspection | [14 empty] | 量測單位 |  | +
MEASURING CODE | [16 empty] | 單位：Inch |  | -
檢驗項目 | 量測工具 | 模號CAVITY |  |  |  |  | 9 |  | 10 |  | 11 | 12 |  | 13 | 14 | 15 | 16 |  |  | GO
INSP. ITEM | MEASURING TOOLS | 規格/標準 SPEC/WI | [16 empty] | Ø | NO GO
(A) | A | Ø | 0.082 |  | + | 0.002 | 0.0825 |  | 0.0822 |  | 0.0823 | 0.0825 |  | 0.0824 | 0.0821 | 0.0823 | 0.0826 |  |  | 0.084 | 26
[5 empty] | - | 0.002 | [13 empty] | 0.08 | 27
(B) | D | Ø | 1.92 | mm | / | GO | GO |  | GO |  | GO | GO |  | GO | GO | GO | GO |  |  | 0.075591 | 28
| D | Ø | 2.01 | mm | / | NO GO | NO GO |  | NO GO |  | NO GO | NO GO |  | NO GO | NO GO | NO GO | NO GO |  |  | 0.079134 | 29
(C) | A | Ø | 0.082 |  | + | 0.002 | 0.0824 |  | 0.0824 |  | 0.0824 | 0.0825 |  | 0.0825 | 0.0824 | 0.0824 | 0.0825 |  |  | 0.084 | 30
[5 empty] | - | 0.002 | [13 empty] | 0.08 | 31
(D) | C | Ø | 0.43 |  | + | 0.005 | 0.4335 |  | 0.4335 |  | 0.4335 | 0.434 |  | 0.434 | 0.4335 | 0.4335 | 0.4335 |  |  | 0.435 | 32
[5 empty] | - | 0.005 | [13 empty] | 0.425 | 33
(E) | T020701 | 塞規測試 QE10019 |  |  |  |  | GO |  | GO |  | GO | GO |  | GO | GO | GO | GO |  |  | 0 | 34
|  | Go/No-go Gauge test | [17 empty] | 0 | 35
(F) | T1705001 | 6% Taper QE10002 |  |  |  |  | GO |  | GO |  | GO | GO |  | GO | GO | GO | GO |  |  | 0 | 36
| (公 M) | Gauging test | [17 empty] | 0 | 37
(G) | T1405002 | 氣密測試 QE10001 |  |  |  |  | OK |  | OK |  | OK | OK |  | OK | OK | OK | OK |  |  | 0 | 38
| (公 M) | Air leaking test | [17 empty] | 0 | 39
H | T1405002 | 壓裂測試 QE10017 | [17 empty] | 0 | 40
| (公 M) | Stress cracking test
I | T1405001 | 滑牙測試 QE10014
Resistance to overriding test
J | T1405001 | 分離力測試 QE10016
Separation force test
K | T1405001 | 可旋出扭矩測試 QE10018
Unscrewing torque test
(L) | F | 外觀檢驗 MO09003 |  |  |  |  | OK |  | OK |  | OK | OK |  | OK | OK | OK | OK
Appearance inspection
1.SET-UP需進行全部項目檢驗，巡檢僅檢驗( )項目。
Inspection items marked with parentheses ( ) are for patrol inspection, While all inspection items are subject to Set-up inspection.
2.各項不良之缺點, 請參考缺點代碼表(M10001-R01)。
Please refer to Defection Code (M10001-R01) for detailed defect categories.
[14 empty] | C | 2019-03-22
(A) (C): M12002， (B):M08006， (D): M15013 | [13 empty] | B | 2017-09-05
[14 empty] | A | 2015-10-08
[8 empty] | 檢驗員： |  | 簡俐文 |  |  |  | 版本 | 日期 | 製表 | 審核
[8 empty] | INSPECTOR | [5 empty] | REV. | DATE | ISSUED BY | APP.
MOULDEX QC10004-R02.B

## 230618E
QUALITY INSPECTION PLAN RECORD
品檢編號： | R01-048 | 品號： |  | R1-2360 | [5 empty] | 版本： | 9 | 品名： | 公轉式針基 (Male Luer Lock) |  |  |  | 頁次： | 1 | □
Q.I.P. NO. |  | P/N | [7 empty] | REV. |  | NAME |  |  |  |  | PAGE | 2
檢驗方式： |  |  | □ | SET UP 檢驗 |  |  |  |  | ■ | 巡檢 |  | 檢驗日期： |  | 230618E |  | 機台號碼： | P16 |  | ■
INSP. MODE |  |  |  | SET UP INSP. | [5 empty] | PATROL |  | DATE |  |  |  | MACHINE NO.
適 用 品 名
APPLY TO PART NAME
R1-2360
量 測 代 碼 |  | A: Microscope B: Projector C: Caliper D: Pin gauge E: Height Caliper F: Visual inspection | [14 empty] | 量測單位 |  | +
MEASURING CODE | [16 empty] | 單位：Inch |  | -
檢驗項目 | 量測工具 | 模號CAVITY |  |  |  |  | 1 |  | 2 |  | 3 | 4 |  | 5 | 6 | 7 | 8 |  |  | GO
INSP. ITEM | MEASURING TOOLS | 規格/標準 SPEC/WI | [16 empty] | Ø | NO GO
(A) | A | Ø | 0.082 |  | + | 0.002 | 0.0834 |  | 0.0831 |  | 0.083 | 0.0829 |  | 0.0832 | 0.0833 | 0.0831 | 0.084 |  |  | 0.084 | 26
[5 empty] | - | 0.002 | [13 empty] | 0.08 | 27
(B) | D | Ø | 1.92 | mm | / | GO | GO |  | GO |  | GO | GO |  | GO | GO | GO | GO |  |  | 0.075591 | 28
| D | Ø | 2.01 | mm | / | NO GO | NO GO |  | NO GO |  | NO GO | NO GO |  | NO GO | NO GO | NO GO | NO GO |  |  | 0.079134 | 29
(C) | A | Ø | 0.082 |  | + | 0.002 | 0.0825 |  | 0.0825 |  | 0.0824 | 0.0825 |  | 0.0825 | 0.0823 | 0.0826 | 0.0828 |  |  | 0.084 | 30
[5 empty] | - | 0.002 | [13 empty] | 0.08 | 31
(D) | C | Ø | 0.43 |  | + | 0.005 | 0.4335 |  | 0.4335 |  | 0.434 | 0.434 |  | 0.4335 | 0.4335 | 0.4335 | 0.4335 |  |  | 0.435 | 32
[5 empty] | - | 0.005 | [13 empty] | 0.425 | 33
(E) | T020701 | 塞規測試 QE10019 |  |  |  |  | GO |  | GO |  | GO | GO |  | GO | GO | GO | GO |  |  | 0 | 34
|  | Go/No-go Gauge test | [17 empty] | 0 | 35
(F) | T1705001 | 6% Taper QE10002 |  |  |  |  | GO |  | GO |  | GO | GO |  | GO | GO | GO | GO |  |  | 0 | 36
| (公 M) | Gauging test | [17 empty] | 0 | 37
(G) | T1405002 | 氣密測試 QE10001 |  |  |  |  | OK |  | OK |  | OK | OK |  | OK | OK | OK | OK |  |  | 0 | 38
| (公 M) | Air leaking test | [17 empty] | 0 | 39
H | T1405002 | 壓裂測試 QE10017 | [17 empty] | 0 | 40
| (公 M) | Stress cracking test
I | T1405001 | 滑牙測試 QE10014
Resistance to overriding test
J | T1405001 | 分離力測試 QE10016
Separation force test
K | T1405001 | 可旋出扭矩測試 QE10018
Unscrewing torque test
(L) | F | 外觀檢驗 MO09003 |  |  |  |  | OK |  | OK |  | OK | OK |  | OK | OK | OK | OK
Appearance inspection
1.SET-UP需進行全部項目檢驗，巡檢僅檢驗( )項目。
Inspection items marked with parentheses ( ) are for patrol inspection, While all inspection items are subject to Set-up inspection.
2.各項不良之缺點, 請參考缺點代碼表(M10001-R01)。
Please refer to Defection Code (M10001-R01) for detailed defect categories.
[14 empty] | C | 2019-03-22
(A) (C): M12002， (B):M08006， (D): M15013 | [13 empty] | B | 2017-09-05
[14 empty] | A | 2015-10-08
[8 empty] | 檢驗員： |  | 簡俐文 |  |  |  | 版本 | 日期 | 製表 | 審核
[8 empty] | INSPECTOR | [5 empty] | REV. | DATE | ISSUED BY | APP.
MOULDEX QC10004-R02.B

## 230618E-1
QUALITY INSPECTION PLAN RECORD
品檢編號： | R01-048 | 品號： |  | R1-2360 | [5 empty] | 版本： | 9 | 品名： | 公轉式針基 (Male Luer Lock) |  |  |  | 頁次： | 2 | □
Q.I.P. NO. |  | P/N | [7 empty] | REV. |  | NAME |  |  |  |  | PAGE | 2
檢驗方式： |  |  | □ | SET UP 檢驗 |  |  |  |  | ■ | 巡檢 |  | 檢驗日期： |  | 230618E |  | 機台號碼： | P16 |  | ■
INSP. MODE |  |  |  | SET UP INSP. | [5 empty] | PATROL |  | DATE |  |  |  | MACHINE NO.
適 用 品 名
APPLY TO PART NAME
R1-2360
量 測 代 碼 |  | A: Microscope B: Projector C: Caliper D: Pin gauge E: Height Caliper F: Visual inspection | [14 empty] | 量測單位 |  | +
MEASURING CODE | [16 empty] | 單位：Inch |  | -
檢驗項目 | 量測工具 | 模號CAVITY |  |  |  |  | 9 |  | 10 |  | 11 | 12 |  | 13 | 14 | 15 | 16 |  |  | GO
INSP. ITEM | MEASURING TOOLS | 規格/標準 SPEC/WI | [16 empty] | Ø | NO GO
(A) | A | Ø | 0.082 |  | + | 0.002 | 0.0834 |  | 0.0829 |  | 0.0828 | 0.0831 |  | 0.0829 | 0.0832 | 0.0835 | 0.084 |  |  | 0.084 | 26
[5 empty] | - | 0.002 | [13 empty] | 0.08 | 27
(B) | D | Ø | 1.92 | mm | / | GO | GO |  | GO |  | GO | GO |  | GO | GO | GO | GO |  |  | 0.075591 | 28
| D | Ø | 2.01 | mm | / | NO GO | NO GO |  | NO GO |  | NO GO | NO GO |  | NO GO | NO GO | NO GO | NO GO |  |  | 0.079134 | 29
(C) | A | Ø | 0.082 |  | + | 0.002 | 0.0825 |  | 0.0825 |  | 0.0826 | 0.0825 |  | 0.0826 | 0.0826 | 0.0825 | 0.0827 |  |  | 0.084 | 30
[5 empty] | - | 0.002 | [13 empty] | 0.08 | 31
(D) | C | Ø | 0.43 |  | + | 0.005 | 0.4335 |  | 0.4335 |  | 0.4335 | 0.434 |  | 0.434 | 0.4335 | 0.4335 | 0.4335 |  |  | 0.435 | 32
[5 empty] | - | 0.005 | [13 empty] | 0.425 | 33
(E) | T020701 | 塞規測試 QE10019 |  |  |  |  | GO |  | GO |  | GO | GO |  | GO | GO | GO | GO |  |  | 0 | 34
|  | Go/No-go Gauge test | [17 empty] | 0 | 35
(F) | T1705001 | 6% Taper QE10002 |  |  |  |  | GO |  | GO |  | GO | GO |  | GO | GO | GO | GO |  |  | 0 | 36
| (公 M) | Gauging test | [17 empty] | 0 | 37
(G) | T1405002 | 氣密測試 QE10001 |  |  |  |  | OK |  | OK |  | OK | OK |  | OK | OK | OK | OK |  |  | 0 | 38
| (公 M) | Air leaking test | [17 empty] | 0 | 39
H | T1405002 | 壓裂測試 QE10017 | [17 empty] | 0 | 40
| (公 M) | Stress cracking test
I | T1405001 | 滑牙測試 QE10014
Resistance to overriding test
J | T1405001 | 分離力測試 QE10016
Separation force test
K | T1405001 | 可旋出扭矩測試 QE10018
Unscrewing torque test
(L) | F | 外觀檢驗 MO09003 |  |  |  |  | OK |  | OK |  | OK | OK |  | OK | OK | OK | OK
Appearance inspection
1.SET-UP需進行全部項目檢驗，巡檢僅檢驗( )項目。
Inspection items marked with parentheses ( ) are for patrol inspection, While all inspection items are subject to Set-up inspection.
2.各項不良之缺點, 請參考缺點代碼表(M10001-R01)。
Please refer to Defection Code (M10001-R01) for detailed defect categories.
[14 empty] | C | 2019-03-22
(A) (C): M12002， (B):M08006， (D): M15013 | [13 empty] | B | 2017-09-05
[14 empty] | A | 2015-10-08
[8 empty] | 檢驗員： |  | 簡俐文 |  |  |  | 版本 | 日期 | 製表 | 審核
[8 empty] | INSPECTOR | [5 empty] | REV. | DATE | ISSUED BY | APP.
MOULDEX QC10004-R02.B

## 230619D
QUALITY INSPECTION PLAN RECORD
品檢編號： | R01-048 | 品號： |  | R1-2360 | [5 empty] | 版本： | 9 | 品名： | 公轉式針基 (Male Luer Lock) |  |  |  | 頁次： | 1 | □
Q.I.P. NO. |  | P/N | [7 empty] | REV. |  | NAME |  |  |  |  | PAGE | 2
檢驗方式： |  |  | □ | SET UP 檢驗 |  |  |  |  | ■ | 巡檢 |  | 檢驗日期： |  | 230619D |  | 機台號碼： | P16 |  | ■
INSP. MODE |  |  |  | SET UP INSP. | [5 empty] | PATROL |  | DATE |  |  |  | MACHINE NO.
適 用 品 名
APPLY TO PART NAME
R1-2360
量 測 代 碼 |  | A: Microscope B: Projector C: Caliper D: Pin gauge E: Height Caliper F: Visual inspection | [14 empty] | 量測單位 |  | +
MEASURING CODE | [16 empty] | 單位：Inch |  | -
檢驗項目 | 量測工具 | 模號CAVITY |  |  |  |  | 1 |  | 2 |  | 3 | 4 |  | 5 | 6 | 7 | 8 |  |  | GO
INSP. ITEM | MEASURING TOOLS | 規格/標準 SPEC/WI | [16 empty] | Ø | NO GO
(A) | A | Ø | 0.082 |  | + | 0.002 | 0.0826 |  | 0.0823 |  | 0.0823 | 0.0823 |  | 0.0822 | 0.0823 | 0.0822 | 0.0827 |  |  | 0.084 | 26
[5 empty] | - | 0.002 | [13 empty] | 0.08 | 27
(B) | D | Ø | 1.92 | mm | / | GO | GO |  | GO |  | GO | GO |  | GO | GO | GO | GO |  |  | 0.075591 | 28
| D | Ø | 2.01 | mm | / | NO GO | NO GO |  | NO GO |  | NO GO | NO GO |  | NO GO | NO GO | NO GO | NO GO |  |  | 0.079134 | 29
(C) | A | Ø | 0.082 |  | + | 0.002 | 0.0825 |  | 0.0827 |  | 0.0824 | 0.0826 |  | 0.0826 | 0.0823 | 0.0825 | 0.0826 |  |  | 0.084 | 30
[5 empty] | - | 0.002 | [13 empty] | 0.08 | 31
(D) | C | Ø | 0.43 |  | + | 0.005 | 0.434 |  | 0.4335 |  | 0.4335 | 0.434 |  | 0.434 | 0.4335 | 0.4335 | 0.4335 |  |  | 0.435 | 32
[5 empty] | - | 0.005 | [13 empty] | 0.425 | 33
(E) | T020701 | 塞規測試 QE10019 |  |  |  |  | GO |  | GO |  | GO | GO |  | GO | GO | GO | GO |  |  | 0 | 34
|  | Go/No-go Gauge test | [17 empty] | 0 | 35
(F) | T1705001 | 6% Taper QE10002 |  |  |  |  | GO |  | GO |  | GO | GO |  | GO | GO | GO | GO |  |  | 0 | 36
| (公 M) | Gauging test | [17 empty] | 0 | 37
(G) | T1405002 | 氣密測試 QE10001 |  |  |  |  | OK |  | OK |  | OK | OK |  | OK | OK | OK | OK |  |  | 0 | 38
| (公 M) | Air leaking test | [17 empty] | 0 | 39
H | T1405002 | 壓裂測試 QE10017 | [17 empty] | 0 | 40
| (公 M) | Stress cracking test
I | T1405001 | 滑牙測試 QE10014
Resistance to overriding test
J | T1405001 | 分離力測試 QE10016
Separation force test
K | T1405001 | 可旋出扭矩測試 QE10018
Unscrewing torque test
(L) | F | 外觀檢驗 MO09003 |  |  |  |  | OK |  | OK |  | OK | OK |  | OK | OK | OK | OK
Appearance inspection
1.SET-UP需進行全部項目檢驗，巡檢僅檢驗( )項目。
Inspection items marked with parentheses ( ) are for patrol inspection, While all inspection items are subject to Set-up inspection.
2.各項不良之缺點, 請參考缺點代碼表(M10001-R01)。
Please refer to Defection Code (M10001-R01) for detailed defect categories.
[14 empty] | C | 2019-03-22
(A) (C): M12002， (B):M08006， (D): M15013 | [13 empty] | B | 2017-09-05
[14 empty] | A | 2015-10-08
[8 empty] | 檢驗員： |  | 簡俐文 |  |  |  | 版本 | 日期 | 製表 | 審核
[8 empty] | INSPECTOR | [5 empty] | REV. | DATE | ISSUED BY | APP.
MOULDEX QC10004-R02.B

## 230619D-1
QUALITY INSPECTION PLAN RECORD
品檢編號： | R01-048 | 品號： |  | R1-2360 | [5 empty] | 版本： | 9 | 品名： | 公轉式針基 (Male Luer Lock) |  |  |  | 頁次： | 2 | □
Q.I.P. NO. |  | P/N | [7 empty] | REV. |  | NAME |  |  |  |  | PAGE | 2
檢驗方式： |  |  | □ | SET UP 檢驗 |  |  |  |  | ■ | 巡檢 |  | 檢驗日期： |  | 230619D |  | 機台號碼： | P16 |  | ■
INSP. MODE |  |  |  | SET UP INSP. | [5 empty] | PATROL |  | DATE |  |  |  | MACHINE NO.
適 用 品 名
APPLY TO PART NAME
R1-2360
量 測 代 碼 |  | A: Microscope B: Projector C: Caliper D: Pin gauge E: Height Caliper F: Visual inspection | [14 empty] | 量測單位 |  | +
MEASURING CODE | [16 empty] | 單位：Inch |  | -
檢驗項目 | 量測工具 | 模號CAVITY |  |  |  |  | 9 |  | 10 |  | 11 | 12 |  | 13 | 14 | 15 | 16 |  |  | GO
INSP. ITEM | MEASURING TOOLS | 規格/標準 SPEC/WI | [16 empty] | Ø | NO GO
(A) | A | Ø | 0.082 |  | + | 0.002 | 0.083 |  | 0.0826 |  | 0.0826 | 0.0827 |  | 0.0826 | 0.0824 | 0.0824 | 0.0829 |  |  | 0.084 | 26
[5 empty] | - | 0.002 | [13 empty] | 0.08 | 27
(B) | D | Ø | 1.92 | mm | / | GO | GO |  | GO |  | GO | GO |  | GO | GO | GO | GO |  |  | 0.075591 | 28
| D | Ø | 2.01 | mm | / | NO GO | NO GO |  | NO GO |  | NO GO | NO GO |  | NO GO | NO GO | NO GO | NO GO |  |  | 0.079134 | 29
(C) | A | Ø | 0.082 |  | + | 0.002 | 0.0823 |  | 0.0824 |  | 0.0824 | 0.0825 |  | 0.0827 | 0.0824 | 0.0823 | 0.0825 |  |  | 0.084 | 30
[5 empty] | - | 0.002 | [13 empty] | 0.08 | 31
(D) | C | Ø | 0.43 |  | + | 0.005 | 0.4335 |  | 0.4335 |  | 0.4335 | 0.434 |  | 0.434 | 0.4335 | 0.434 | 0.4335 |  |  | 0.435 | 32
[5 empty] | - | 0.005 | [13 empty] | 0.425 | 33
(E) | T020701 | 塞規測試 QE10019 |  |  |  |  | GO |  | GO |  | GO | GO |  | GO | GO | GO | GO |  |  | 0 | 34
|  | Go/No-go Gauge test | [17 empty] | 0 | 35
(F) | T1705001 | 6% Taper QE10002 |  |  |  |  | GO |  | GO |  | GO | GO |  | GO | GO | GO | GO |  |  | 0 | 36
| (公 M) | Gauging test | [17 empty] | 0 | 37
(G) | T1405002 | 氣密測試 QE10001 |  |  |  |  | OK |  | OK |  | OK | OK |  | OK | OK | OK | OK |  |  | 0 | 38
| (公 M) | Air leaking test | [17 empty] | 0 | 39
H | T1405002 | 壓裂測試 QE10017 | [17 empty] | 0 | 40
| (公 M) | Stress cracking test
I | T1405001 | 滑牙測試 QE10014
Resistance to overriding test
J | T1405001 | 分離力測試 QE10016
Separation force test
K | T1405001 | 可旋出扭矩測試 QE10018
Unscrewing torque test
(L) | F | 外觀檢驗 MO09003 |  |  |  |  | OK |  | OK |  | OK | OK |  | OK | OK | OK | OK
Appearance inspection
1.SET-UP需進行全部項目檢驗，巡檢僅檢驗( )項目。
Inspection items marked with parentheses ( ) are for patrol inspection, While all inspection items are subject to Set-up inspection.
2.各項不良之缺點, 請參考缺點代碼表(M10001-R01)。
Please refer to Defection Code (M10001-R01) for detailed defect categories.
[14 empty] | C | 2019-03-22
(A) (C): M12002， (B):M08006， (D): M15013 | [13 empty] | B | 2017-09-05
[14 empty] | A | 2015-10-08
[8 empty] | 檢驗員： |  | 簡俐文 |  |  |  | 版本 | 日期 | 製表 | 審核
[8 empty] | INSPECTOR | [5 empty] | REV. | DATE | ISSUED BY | APP.
MOULDEX QC10004-R02.B

## 230619E
QUALITY INSPECTION PLAN RECORD
品檢編號： | R01-048 | 品號： |  | R1-2360 | [5 empty] | 版本： | 9 | 品名： | 公轉式針基 (Male Luer Lock) |  |  |  | 頁次： | 1 | □
Q.I.P. NO. |  | P/N | [7 empty] | REV. |  | NAME |  |  |  |  | PAGE | 2
檢驗方式： |  |  | □ | SET UP 檢驗 |  |  |  |  | ■ | 巡檢 |  | 檢驗日期： |  | 230619E |  | 機台號碼： | P16 |  | ■
INSP. MODE |  |  |  | SET UP INSP. | [5 empty] | PATROL |  | DATE |  |  |  | MACHINE NO.
適 用 品 名
APPLY TO PART NAME
R1-2360
量 測 代 碼 |  | A: Microscope B: Projector C: Caliper D: Pin gauge E: Height Caliper F: Visual inspection | [14 empty] | 量測單位 |  | +
MEASURING CODE | [16 empty] | 單位：Inch |  | -
檢驗項目 | 量測工具 | 模號CAVITY |  |  |  |  | 1 |  | 2 |  | 3 | 4 |  | 5 | 6 | 7 | 8 |  |  | GO
INSP. ITEM | MEASURING TOOLS | 規格/標準 SPEC/WI | [16 empty] | Ø | NO GO
(A) | A | Ø | 0.082 |  | + | 0.002 | 0.0827 |  | 0.0824 |  | 0.0823 | 0.0827 |  | 0.083 | 0.0828 | 0.0828 | 0.0834 |  |  | 0.084 | 26
[5 empty] | - | 0.002 | [13 empty] | 0.08 | 27
(B) | D | Ø | 1.92 | mm | / | GO | GO |  | GO |  | GO | GO |  | GO | GO | GO | GO |  |  | 0.075591 | 28
| D | Ø | 2.01 | mm | / | NO GO | NO GO |  | NO GO |  | NO GO | NO GO |  | NO GO | NO GO | NO GO | NO GO |  |  | 0.079134 | 29
(C) | A | Ø | 0.082 |  | + | 0.002 | 0.0825 |  | 0.0824 |  | 0.0823 | 0.0825 |  | 0.0824 | 0.0822 | 0.0824 | 0.0827 |  |  | 0.084 | 30
[5 empty] | - | 0.002 | [13 empty] | 0.08 | 31
(D) | C | Ø | 0.43 |  | + | 0.005 | 0.434 |  | 0.4335 |  | 0.434 | 0.434 |  | 0.434 | 0.4335 | 0.4335 | 0.434 |  |  | 0.435 | 32
[5 empty] | - | 0.005 | [13 empty] | 0.425 | 33
(E) | T020701 | 塞規測試 QE10019 |  |  |  |  | GO |  | GO |  | GO | GO |  | GO | GO | GO | GO |  |  | 0 | 34
|  | Go/No-go Gauge test | [17 empty] | 0 | 35
(F) | T1705001 | 6% Taper QE10002 |  |  |  |  | GO |  | GO |  | GO | GO |  | GO | GO | GO | GO |  |  | 0 | 36
| (公 M) | Gauging test | [17 empty] | 0 | 37
(G) | T1405002 | 氣密測試 QE10001 |  |  |  |  | OK |  | OK |  | OK | OK |  | OK | OK | OK | OK |  |  | 0 | 38
| (公 M) | Air leaking test | [17 empty] | 0 | 39
H | T1405002 | 壓裂測試 QE10017 | [17 empty] | 0 | 40
| (公 M) | Stress cracking test
I | T1405001 | 滑牙測試 QE10014
Resistance to overriding test
J | T1405001 | 分離力測試 QE10016
Separation force test
K | T1405001 | 可旋出扭矩測試 QE10018
Unscrewing torque test
(L) | F | 外觀檢驗 MO09003 |  |  |  |  | OK |  | OK |  | OK | OK |  | OK | OK | OK | OK
Appearance inspection
1.SET-UP需進行全部項目檢驗，巡檢僅檢驗( )項目。
Inspection items marked with parentheses ( ) are for patrol inspection, While all inspection items are subject to Set-up inspection.
2.各項不良之缺點, 請參考缺點代碼表(M10001-R01)。
Please refer to Defection Code (M10001-R01) for detailed defect categories.
[14 empty] | C | 2019-03-22
(A) (C): M12002， (B):M08006， (D): M15013 | [13 empty] | B | 2017-09-05
[14 empty] | A | 2015-10-08
[8 empty] | 檢驗員： |  | 簡俐文 |  |  |  | 版本 | 日期 | 製表 | 審核
[8 empty] | INSPECTOR | [5 empty] | REV. | DATE | ISSUED BY | APP.
MOULDEX QC10004-R02.B

## 230619E-1
QUALITY INSPECTION PLAN RECORD
品檢編號： | R01-048 | 品號： |  | R1-2360 | [5 empty] | 版本： | 9 | 品名： | 公轉式針基 (Male Luer Lock) |  |  |  | 頁次： | 2 | □
Q.I.P. NO. |  | P/N | [7 empty] | REV. |  | NAME |  |  |  |  | PAGE | 2
檢驗方式： |  |  | □ | SET UP 檢驗 |  |  |  |  | ■ | 巡檢 |  | 檢驗日期： |  | 230619E |  | 機台號碼： | P16 |  | ■
INSP. MODE |  |  |  | SET UP INSP. | [5 empty] | PATROL |  | DATE |  |  |  | MACHINE NO.
適 用 品 名
APPLY TO PART NAME
R1-2360
量 測 代 碼 |  | A: Microscope B: Projector C: Caliper D: Pin gauge E: Height Caliper F: Visual inspection | [14 empty] | 量測單位 |  | +
MEASURING CODE | [16 empty] | 單位：Inch |  | -
檢驗項目 | 量測工具 | 模號CAVITY |  |  |  |  | 9 |  | 10 |  | 11 | 12 |  | 13 | 14 | 15 | 16 |  |  | GO
INSP. ITEM | MEASURING TOOLS | 規格/標準 SPEC/WI | [16 empty] | Ø | NO GO
(A) | A | Ø | 0.082 |  | + | 0.002 | 0.0829 |  | 0.0824 |  | 0.0824 | 0.0828 |  | 0.0824 | 0.0824 | 0.0825 | 0.0828 |  |  | 0.084 | 26
[5 empty] | - | 0.002 | [13 empty] | 0.08 | 27
(B) | D | Ø | 1.92 | mm | / | GO | GO |  | GO |  | GO | GO |  | GO | GO | GO | GO |  |  | 0.075591 | 28
| D | Ø | 2.01 | mm | / | NO GO | NO GO |  | NO GO |  | NO GO | NO GO |  | NO GO | NO GO | NO GO | NO GO |  |  | 0.079134 | 29
(C) | A | Ø | 0.082 |  | + | 0.002 | 0.0824 |  | 0.0824 |  | 0.0824 | 0.0825 |  | 0.0826 | 0.0825 | 0.0825 | 0.0828 |  |  | 0.084 | 30
[5 empty] | - | 0.002 | [13 empty] | 0.08 | 31
(D) | C | Ø | 0.43 |  | + | 0.005 | 0.4335 |  | 0.4335 |  | 0.4335 | 0.434 |  | 0.434 | 0.4335 | 0.4335 | 0.4335 |  |  | 0.435 | 32
[5 empty] | - | 0.005 | [13 empty] | 0.425 | 33
(E) | T020701 | 塞規測試 QE10019 |  |  |  |  | GO |  | GO |  | GO | GO |  | GO | GO | GO | GO |  |  | 0 | 34
|  | Go/No-go Gauge test | [17 empty] | 0 | 35
(F) | T1705001 | 6% Taper QE10002 |  |  |  |  | GO |  | GO |  | GO | GO |  | GO | GO | GO | GO |  |  | 0 | 36
| (公 M) | Gauging test | [17 empty] | 0 | 37
(G) | T1405002 | 氣密測試 QE10001 |  |  |  |  | OK |  | OK |  | OK | OK |  | OK | OK | OK | OK |  |  | 0 | 38
| (公 M) | Air leaking test | [17 empty] | 0 | 39
H | T1405002 | 壓裂測試 QE10017 | [17 empty] | 0 | 40
| (公 M) | Stress cracking test
I | T1405001 | 滑牙測試 QE10014
Resistance to overriding test
J | T1405001 | 分離力測試 QE10016
Separation force test
K | T1405001 | 可旋出扭矩測試 QE10018
Unscrewing torque test
(L) | F | 外觀檢驗 MO09003 |  |  |  |  | OK |  | OK |  | OK | OK |  | OK | OK | OK | OK
Appearance inspection
1.SET-UP需進行全部項目檢驗，巡檢僅檢驗( )項目。
Inspection items marked with parentheses ( ) are for patrol inspection, While all inspection items are subject to Set-up inspection.
2.各項不良之缺點, 請參考缺點代碼表(M10001-R01)。
Please refer to Defection Code (M10001-R01) for detailed defect categories.
[14 empty] | C | 2019-03-22
(A) (C): M12002， (B):M08006， (D): M15013 | [13 empty] | B | 2017-09-05
[14 empty] | A | 2015-10-08
[8 empty] | 檢驗員： |  | 簡俐文 |  |  |  | 版本 | 日期 | 製表 | 審核
[8 empty] | INSPECTOR | [5 empty] | REV. | DATE | ISSUED BY | APP.
MOULDEX QC10004-R02.B

## 230620D
QUALITY INSPECTION PLAN RECORD
品檢編號： | R01-048 | 品號： |  | R1-2360 | [5 empty] | 版本： | 9 | 品名： | 公轉式針基 (Male Luer Lock) |  |  |  | 頁次： | 1 | □
Q.I.P. NO. |  | P/N | [7 empty] | REV. |  | NAME |  |  |  |  | PAGE | 2
檢驗方式： |  |  | □ | SET UP 檢驗 |  |  |  |  | ■ | 巡檢 |  | 檢驗日期： |  | 230620D |  | 機台號碼： | P16 |  | ■
INSP. MODE |  |  |  | SET UP INSP. | [5 empty] | PATROL |  | DATE |  |  |  | MACHINE NO.
適 用 品 名
APPLY TO PART NAME
R1-2360
量 測 代 碼 |  | A: Microscope B: Projector C: Caliper D: Pin gauge E: Height Caliper F: Visual inspection | [14 empty] | 量測單位 |  | +
MEASURING CODE | [16 empty] | 單位：Inch |  | -
檢驗項目 | 量測工具 | 模號CAVITY |  |  |  |  | 1 |  | 2 |  | 3 | 4 |  | 5 | 6 | 7 | 8 |  |  | GO
INSP. ITEM | MEASURING TOOLS | 規格/標準 SPEC/WI | [16 empty] | Ø | NO GO
(A) | A | Ø | 0.082 |  | + | 0.002 | 0.0828 |  | 0.0825 |  | 0.0822 | 0.0824 |  | 0.0826 | 0.0825 | 0.0824 | 0.0827 |  |  | 0.084 | 26
[5 empty] | - | 0.002 | [13 empty] | 0.08 | 27
(B) | D | Ø | 1.92 | mm | / | GO | GO |  | GO |  | GO | GO |  | GO | GO | GO | GO |  |  | 0.075591 | 28
| D | Ø | 2.01 | mm | / | NO GO | NO GO |  | NO GO |  | NO GO | NO GO |  | NO GO | NO GO | NO GO | NO GO |  |  | 0.079134 | 29
(C) | A | Ø | 0.082 |  | + | 0.002 | 0.0825 |  | 0.0824 |  | 0.0823 | 0.0825 |  | 0.0825 | 0.0822 | 0.0825 | 0.0827 |  |  | 0.084 | 30
[5 empty] | - | 0.002 | [13 empty] | 0.08 | 31
(D) | C | Ø | 0.43 |  | + | 0.005 | 0.4335 |  | 0.4335 |  | 0.4335 | 0.434 |  | 0.4335 | 0.4335 | 0.4335 | 0.4335 |  |  | 0.435 | 32
[5 empty] | - | 0.005 | [13 empty] | 0.425 | 33
(E) | T020701 | 塞規測試 QE10019 |  |  |  |  | GO |  | GO |  | GO | GO |  | GO | GO | GO | GO |  |  | 0 | 34
|  | Go/No-go Gauge test | [17 empty] | 0 | 35
(F) | T1705001 | 6% Taper QE10002 |  |  |  |  | GO |  | GO |  | GO | GO |  | GO | GO | GO | GO |  |  | 0 | 36
| (公 M) | Gauging test | [17 empty] | 0 | 37
(G) | T1405002 | 氣密測試 QE10001 |  |  |  |  | OK |  | OK |  | OK | OK |  | OK | OK | OK | OK |  |  | 0 | 38
| (公 M) | Air leaking test | [17 empty] | 0 | 39
H | T1405002 | 壓裂測試 QE10017 | [17 empty] | 0 | 40
| (公 M) | Stress cracking test
I | T1405001 | 滑牙測試 QE10014
Resistance to overriding test
J | T1405001 | 分離力測試 QE10016
Separation force test
K | T1405001 | 可旋出扭矩測試 QE10018
Unscrewing torque test
(L) | F | 外觀檢驗 MO09003 |  |  |  |  | OK |  | OK |  | OK | OK |  | OK | OK | OK | OK
Appearance inspection
1.SET-UP需進行全部項目檢驗，巡檢僅檢驗( )項目。
Inspection items marked with parentheses ( ) are for patrol inspection, While all inspection items are subject to Set-up inspection.
2.各項不良之缺點, 請參考缺點代碼表(M10001-R01)。
Please refer to Defection Code (M10001-R01) for detailed defect categories.
[14 empty] | C | 2019-03-22
(A) (C): M12002， (B):M08006， (D): M15013 | [13 empty] | B | 2017-09-05
[14 empty] | A | 2015-10-08
[8 empty] | 檢驗員： |  | 簡俐文 |  |  |  | 版本 | 日期 | 製表 | 審核
[8 empty] | INSPECTOR | [5 empty] | REV. | DATE | ISSUED BY | APP.
MOULDEX QC10004-R02.B

## 230620D-1
QUALITY INSPECTION PLAN RECORD
品檢編號： | R01-048 | 品號： |  | R1-2360 | [5 empty] | 版本： | 9 | 品名： | 公轉式針基 (Male Luer Lock) |  |  |  | 頁次： | 2 | □
Q.I.P. NO. |  | P/N | [7 empty] | REV. |  | NAME |  |  |  |  | PAGE | 2
檢驗方式： |  |  | □ | SET UP 檢驗 |  |  |  |  | ■ | 巡檢 |  | 檢驗日期： |  | 230620D |  | 機台號碼： | P16 |  | ■
INSP. MODE |  |  |  | SET UP INSP. | [5 empty] | PATROL |  | DATE |  |  |  | MACHINE NO.
適 用 品 名
APPLY TO PART NAME
R1-2360
量 測 代 碼 |  | A: Microscope B: Projector C: Caliper D: Pin gauge E: Height Caliper F: Visual inspection | [14 empty] | 量測單位 |  | +
MEASURING CODE | [16 empty] | 單位：Inch |  | -
檢驗項目 | 量測工具 | 模號CAVITY |  |  |  |  | 9 |  | 10 |  | 11 | 12 |  | 13 | 14 | 15 | 16 |  |  | GO
INSP. ITEM | MEASURING TOOLS | 規格/標準 SPEC/WI | [16 empty] | Ø | NO GO
(A) | A | Ø | 0.082 |  | + | 0.002 | 0.0828 |  | 0.0824 |  | 0.0823 | 0.0826 |  | 0.0823 | 0.0823 | 0.0825 | 0.0829 |  |  | 0.084 | 26
[5 empty] | - | 0.002 | [13 empty] | 0.08 | 27
(B) | D | Ø | 1.92 | mm | / | GO | GO |  | GO |  | GO | GO |  | GO | GO | GO | GO |  |  | 0.075591 | 28
| D | Ø | 2.01 | mm | / | NO GO | NO GO |  | NO GO |  | NO GO | NO GO |  | NO GO | NO GO | NO GO | NO GO |  |  | 0.079134 | 29
(C) | A | Ø | 0.082 |  | + | 0.002 | 0.0824 |  | 0.0823 |  | 0.0823 | 0.0825 |  | 0.0824 | 0.0825 | 0.0824 | 0.0826 |  |  | 0.084 | 30
[5 empty] | - | 0.002 | [13 empty] | 0.08 | 31
(D) | C | Ø | 0.43 |  | + | 0.005 | 0.4335 |  | 0.4335 |  | 0.4335 | 0.434 |  | 0.434 | 0.4335 | 0.4335 | 0.4335 |  |  | 0.435 | 32
[5 empty] | - | 0.005 | [13 empty] | 0.425 | 33
(E) | T020701 | 塞規測試 QE10019 |  |  |  |  | GO |  | GO |  | GO | GO |  | GO | GO | GO | GO |  |  | 0 | 34
|  | Go/No-go Gauge test | [17 empty] | 0 | 35
(F) | T1705001 | 6% Taper QE10002 |  |  |  |  | GO |  | GO |  | GO | GO |  | GO | GO | GO | GO |  |  | 0 | 36
| (公 M) | Gauging test | [17 empty] | 0 | 37
(G) | T1405002 | 氣密測試 QE10001 |  |  |  |  | OK |  | OK |  | OK | OK |  | OK | OK | OK | OK |  |  | 0 | 38
| (公 M) | Air leaking test | [17 empty] | 0 | 39
H | T1405002 | 壓裂測試 QE10017 | [17 empty] | 0 | 40
| (公 M) | Stress cracking test
I | T1405001 | 滑牙測試 QE10014
Resistance to overriding test
J | T1405001 | 分離力測試 QE10016
Separation force test
K | T1405001 | 可旋出扭矩測試 QE10018
Unscrewing torque test
(L) | F | 外觀檢驗 MO09003 |  |  |  |  | OK |  | OK |  | OK | OK |  | OK | OK | OK | OK
Appearance inspection
1.SET-UP需進行全部項目檢驗，巡檢僅檢驗( )項目。
Inspection items marked with parentheses ( ) are for patrol inspection, While all inspection items are subject to Set-up inspection.
2.各項不良之缺點, 請參考缺點代碼表(M10001-R01)。
Please refer to Defection Code (M10001-R01) for detailed defect categories.
[14 empty] | C | 2019-03-22
(A) (C): M12002， (B):M08006， (D): M15013 | [13 empty] | B | 2017-09-05
[14 empty] | A | 2015-10-08
[8 empty] | 檢驗員： |  | 簡俐文 |  |  |  | 版本 | 日期 | 製表 | 審核
[8 empty] | INSPECTOR | [5 empty] | REV. | DATE | ISSUED BY | APP.
MOULDEX QC10004-R02.B

## 230620E
QUALITY INSPECTION PLAN RECORD
品檢編號： | R01-048 | 品號： |  | R1-2360 | [5 empty] | 版本： | 9 | 品名： | 公轉式針基 (Male Luer Lock) |  |  |  | 頁次： | 1 | □
Q.I.P. NO. |  | P/N | [7 empty] | REV. |  | NAME |  |  |  |  | PAGE | 2
檢驗方式： |  |  | □ | SET UP 檢驗 |  |  |  |  | ■ | 巡檢 |  | 檢驗日期： |  | 230620E |  | 機台號碼： | P16 |  | ■
INSP. MODE |  |  |  | SET UP INSP. | [5 empty] | PATROL |  | DATE |  |  |  | MACHINE NO.
適 用 品 名
APPLY TO PART NAME
R1-2360
量 測 代 碼 |  | A: Microscope B: Projector C: Caliper D: Pin gauge E: Height Caliper F: Visual inspection | [14 empty] | 量測單位 |  | +
MEASURING CODE | [16 empty] | 單位：Inch |  | -
檢驗項目 | 量測工具 | 模號CAVITY |  |  |  |  | 1 |  | 2 |  | 3 | 4 |  | 5 | 6 | 7 | 8 |  |  | GO
INSP. ITEM | MEASURING TOOLS | 規格/標準 SPEC/WI | [16 empty] | Ø | NO GO
(A) | A | Ø | 0.082 |  | + | 0.002 | 0.0829 |  | 0.0826 |  | 0.0825 | 0.0825 |  | 0.0826 | 0.0826 | 0.0823 | 0.0825 |  |  | 0.084 | 26
[5 empty] | - | 0.002 | [13 empty] | 0.08 | 27
(B) | D | Ø | 1.92 | mm | / | GO | GO |  | GO |  | GO | GO |  | GO | GO | GO | GO |  |  | 0.075591 | 28
| D | Ø | 2.01 | mm | / | NO GO | NO GO |  | NO GO |  | NO GO | NO GO |  | NO GO | NO GO | NO GO | NO GO |  |  | 0.079134 | 29
(C) | A | Ø | 0.082 |  | + | 0.002 | 0.0825 |  | 0.0824 |  | 0.0823 | 0.0825 |  | 0.0825 | 0.0822 | 0.0824 | 0.0829 |  |  | 0.084 | 30
[5 empty] | - | 0.002 | [13 empty] | 0.08 | 31
(D) | C | Ø | 0.43 |  | + | 0.005 | 0.4335 |  | 0.4335 |  | 0.434 | 0.434 |  | 0.4335 | 0.4335 | 0.4335 | 0.4335 |  |  | 0.435 | 32
[5 empty] | - | 0.005 | [13 empty] | 0.425 | 33
(E) | T020701 | 塞規測試 QE10019 |  |  |  |  | GO |  | GO |  | GO | GO |  | GO | GO | GO | GO |  |  | 0 | 34
|  | Go/No-go Gauge test | [17 empty] | 0 | 35
(F) | T1705001 | 6% Taper QE10002 |  |  |  |  | GO |  | GO |  | GO | GO |  | GO | GO | GO | GO |  |  | 0 | 36
| (公 M) | Gauging test | [17 empty] | 0 | 37
(G) | T1405002 | 氣密測試 QE10001 |  |  |  |  | OK |  | OK |  | OK | OK |  | OK | OK | OK | OK |  |  | 0 | 38
| (公 M) | Air leaking test | [17 empty] | 0 | 39
H | T1405002 | 壓裂測試 QE10017 | [17 empty] | 0 | 40
| (公 M) | Stress cracking test
I | T1405001 | 滑牙測試 QE10014
Resistance to overriding test
J | T1405001 | 分離力測試 QE10016
Separation force test
K | T1405001 | 可旋出扭矩測試 QE10018
Unscrewing torque test
(L) | F | 外觀檢驗 MO09003 |  |  |  |  | OK |  | OK |  | OK | OK |  | OK | OK | OK | OK
Appearance inspection
1.SET-UP需進行全部項目檢驗，巡檢僅檢驗( )項目。
Inspection items marked with parentheses ( ) are for patrol inspection, While all inspection items are subject to Set-up inspection.
2.各項不良之缺點, 請參考缺點代碼表(M10001-R01)。
Please refer to Defection Code (M10001-R01) for detailed defect categories.
[14 empty] | C | 2019-03-22
(A) (C): M12002， (B):M08006， (D): M15013 | [13 empty] | B | 2017-09-05
[14 empty] | A | 2015-10-08
[8 empty] | 檢驗員： |  | 簡俐文 |  |  |  | 版本 | 日期 | 製表 | 審核
[8 empty] | INSPECTOR | [5 empty] | REV. | DATE | ISSUED BY | APP.
MOULDEX QC10004-R02.B

## 230620E-1
QUALITY INSPECTION PLAN RECORD
品檢編號： | R01-048 | 品號： |  | R1-2360 | [5 empty] | 版本： | 9 | 品名： | 公轉式針基 (Male Luer Lock) |  |  |  | 頁次： | 2 | □
Q.I.P. NO. |  | P/N | [7 empty] | REV. |  | NAME |  |  |  |  | PAGE | 2
檢驗方式： |  |  | □ | SET UP 檢驗 |  |  |  |  | ■ | 巡檢 |  | 檢驗日期： |  | 230620E |  | 機台號碼： | P16 |  | ■
INSP. MODE |  |  |  | SET UP INSP. | [5 empty] | PATROL |  | DATE |  |  |  | MACHINE NO.
適 用 品 名
APPLY TO PART NAME
R1-2360
量 測 代 碼 |  | A: Microscope B: Projector C: Caliper D: Pin gauge E: Height Caliper F: Visual inspection | [14 empty] | 量測單位 |  | +
MEASURING CODE | [16 empty] | 單位：Inch |  | -
檢驗項目 | 量測工具 | 模號CAVITY |  |  |  |  | 9 |  | 10 |  | 11 | 12 |  | 13 | 14 | 15 | 16 |  |  | GO
INSP. ITEM | MEASURING TOOLS | 規格/標準 SPEC/WI | [16 empty] | Ø | NO GO
(A) | A | Ø | 0.082 |  | + | 0.002 | 0.0828 |  | 0.0826 |  | 0.0823 | 0.0826 |  | 0.0823 | 0.0823 | 0.0824 | 0.0827 |  |  | 0.084 | 26
[5 empty] | - | 0.002 | [13 empty] | 0.08 | 27
(B) | D | Ø | 1.92 | mm | / | GO | GO |  | GO |  | GO | GO |  | GO | GO | GO | GO |  |  | 0.075591 | 28
| D | Ø | 2.01 | mm | / | NO GO | NO GO |  | NO GO |  | NO GO | NO GO |  | NO GO | NO GO | NO GO | NO GO |  |  | 0.079134 | 29
(C) | A | Ø | 0.082 |  | + | 0.002 | 0.0824 |  | 0.0824 |  | 0.0824 | 0.0824 |  | 0.0825 | 0.0824 | 0.0824 | 0.081 |  |  | 0.084 | 30
[5 empty] | - | 0.002 | [13 empty] | 0.08 | 31
(D) | C | Ø | 0.43 |  | + | 0.005 | 0.4335 |  | 0.4335 |  | 0.4335 | 0.434 |  | 0.434 | 0.4335 | 0.4335 | 0.4335 |  |  | 0.435 | 32
[5 empty] | - | 0.005 | [13 empty] | 0.425 | 33
(E) | T020701 | 塞規測試 QE10019 |  |  |  |  | GO |  | GO |  | GO | GO |  | GO | GO | GO | GO |  |  | 0 | 34
|  | Go/No-go Gauge test | [17 empty] | 0 | 35
(F) | T1705001 | 6% Taper QE10002 |  |  |  |  | GO |  | GO |  | GO | GO |  | GO | GO | GO | GO |  |  | 0 | 36
| (公 M) | Gauging test | [17 empty] | 0 | 37
(G) | T1405002 | 氣密測試 QE10001 |  |  |  |  | OK |  | OK |  | OK | OK |  | OK | OK | OK | OK |  |  | 0 | 38
| (公 M) | Air leaking test | [17 empty] | 0 | 39
H | T1405002 | 壓裂測試 QE10017 | [17 empty] | 0 | 40
| (公 M) | Stress cracking test
I | T1405001 | 滑牙測試 QE10014
Resistance to overriding test
J | T1405001 | 分離力測試 QE10016
Separation force test
K | T1405001 | 可旋出扭矩測試 QE10018
Unscrewing torque test
(L) | F | 外觀檢驗 MO09003 |  |  |  |  | OK |  | OK |  | OK | OK |  | OK | OK | OK | OK
Appearance inspection
1.SET-UP需進行全部項目檢驗，巡檢僅檢驗( )項目。
Inspection items marked with parentheses ( ) are for patrol inspection, While all inspection items are subject to Set-up inspection.
2.各項不良之缺點, 請參考缺點代碼表(M10001-R01)。
Please refer to Defection Code (M10001-R01) for detailed defect categories.
[14 empty] | C | 2019-03-22
(A) (C): M12002， (B):M08006， (D): M15013 | [13 empty] | B | 2017-09-05
[14 empty] | A | 2015-10-08
[8 empty] | 檢驗員： |  | 簡俐文 |  |  |  | 版本 | 日期 | 製表 | 審核
[8 empty] | INSPECTOR | [5 empty] | REV. | DATE | ISSUED BY | APP.
MOULDEX QC10004-R02.B

## 230621D
QUALITY INSPECTION PLAN RECORD
品檢編號： | R01-048 | 品號： |  | R1-2360 | [5 empty] | 版本： | 9 | 品名： | 公轉式針基 (Male Luer Lock) |  |  |  | 頁次： | 1 | □
Q.I.P. NO. |  | P/N | [7 empty] | REV. |  | NAME |  |  |  |  | PAGE | 2
檢驗方式： |  |  | □ | SET UP 檢驗 |  |  |  |  | ■ | 巡檢 |  | 檢驗日期： |  | 230621D |  | 機台號碼： | P16 |  | ■
INSP. MODE |  |  |  | SET UP INSP. | [5 empty] | PATROL |  | DATE |  |  |  | MACHINE NO.
適 用 品 名
APPLY TO PART NAME
R1-2360
量 測 代 碼 |  | A: Microscope B: Projector C: Caliper D: Pin gauge E: Height Caliper F: Visual inspection | [14 empty] | 量測單位 |  | +
MEASURING CODE | [16 empty] | 單位：Inch |  | -
檢驗項目 | 量測工具 | 模號CAVITY |  |  |  |  | 1 |  | 2 |  | 3 | 4 |  | 5 | 6 | 7 | 8 |  |  | GO
INSP. ITEM | MEASURING TOOLS | 規格/標準 SPEC/WI | [16 empty] | Ø | NO GO
(A) | A | Ø | 0.082 |  | + | 0.002 | 0.0827 |  | 0.0823 |  | 0.0822 | 0.0821 |  | 0.0822 | 0.0824 | 0.0823 | 0.0827 |  |  | 0.084 | 26
[5 empty] | - | 0.002 | [13 empty] | 0.08 | 27
(B) | D | Ø | 1.92 | mm | / | GO | GO |  | GO |  | GO | GO |  | GO | GO | GO | GO |  |  | 0.075591 | 28
| D | Ø | 2.01 | mm | / | NO GO | NO GO |  | NO GO |  | NO GO | NO GO |  | NO GO | NO GO | NO GO | NO GO |  |  | 0.079134 | 29
(C) | A | Ø | 0.082 |  | + | 0.002 | 0.0825 |  | 0.0825 |  | 0.0824 | 0.0826 |  | 0.0825 | 0.0823 | 0.0826 | 0.0828 |  |  | 0.084 | 30
[5 empty] | - | 0.002 | [13 empty] | 0.08 | 31
(D) | C | Ø | 0.43 |  | + | 0.005 | 0.4335 |  | 0.4335 |  | 0.4335 | 0.434 |  | 0.434 | 0.434 | 0.4335 | 0.4335 |  |  | 0.435 | 32
[5 empty] | - | 0.005 | [13 empty] | 0.425 | 33
(E) | T020701 | 塞規測試 QE10019 |  |  |  |  | GO |  | GO |  | GO | GO |  | GO | GO | GO | GO |  |  | 0 | 34
|  | Go/No-go Gauge test | [17 empty] | 0 | 35
(F) | T1705001 | 6% Taper QE10002 |  |  |  |  | GO |  | GO |  | GO | GO |  | GO | GO | GO | GO |  |  | 0 | 36
| (公 M) | Gauging test | [17 empty] | 0 | 37
(G) | T1405002 | 氣密測試 QE10001 |  |  |  |  | OK |  | OK |  | OK | OK |  | OK | OK | OK | OK |  |  | 0 | 38
| (公 M) | Air leaking test | [17 empty] | 0 | 39
H | T1405002 | 壓裂測試 QE10017 | [17 empty] | 0 | 40
| (公 M) | Stress cracking test
I | T1405001 | 滑牙測試 QE10014
Resistance to overriding test
J | T1405001 | 分離力測試 QE10016
Separation force test
K | T1405001 | 可旋出扭矩測試 QE10018
Unscrewing torque test
(L) | F | 外觀檢驗 MO09003 |  |  |  |  | OK |  | OK |  | OK | OK |  | OK | OK | OK | OK
Appearance inspection
1.SET-UP需進行全部項目檢驗，巡檢僅檢驗( )項目。
Inspection items marked with parentheses ( ) are for patrol inspection, While all inspection items are subject to Set-up inspection.
2.各項不良之缺點, 請參考缺點代碼表(M10001-R01)。
Please refer to Defection Code (M10001-R01) for detailed defect categories.
[14 empty] | C | 2019-03-22
(A) (C): M12002， (B):M08006， (D): M15013 | [13 empty] | B | 2017-09-05
[14 empty] | A | 2015-10-08
[8 empty] | 檢驗員： |  | 簡俐文 |  |  |  | 版本 | 日期 | 製表 | 審核
[8 empty] | INSPECTOR | [5 empty] | REV. | DATE | ISSUED BY | APP.
MOULDEX QC10004-R02.B

## 230621D-1
QUALITY INSPECTION PLAN RECORD
品檢編號： | R01-048 | 品號： |  | R1-2360 | [5 empty] | 版本： | 9 | 品名： | 公轉式針基 (Male Luer Lock) |  |  |  | 頁次： | 2 | □
Q.I.P. NO. |  | P/N | [7 empty] | REV. |  | NAME |  |  |  |  | PAGE | 2
檢驗方式： |  |  | □ | SET UP 檢驗 |  |  |  |  | ■ | 巡檢 |  | 檢驗日期： |  | 230621D |  | 機台號碼： | P16 |  | ■
INSP. MODE |  |  |  | SET UP INSP. | [5 empty] | PATROL |  | DATE |  |  |  | MACHINE NO.
適 用 品 名
APPLY TO PART NAME
R1-2360
量 測 代 碼 |  | A: Microscope B: Projector C: Caliper D: Pin gauge E: Height Caliper F: Visual inspection | [14 empty] | 量測單位 |  | +
MEASURING CODE | [16 empty] | 單位：Inch |  | -
檢驗項目 | 量測工具 | 模號CAVITY |  |  |  |  | 9 |  | 10 |  | 11 | 12 |  | 13 | 14 | 15 | 16 |  |  | GO
INSP. ITEM | MEASURING TOOLS | 規格/標準 SPEC/WI | [16 empty] | Ø | NO GO
(A) | A | Ø | 0.082 |  | + | 0.002 | 0.0827 |  | 0.0822 |  | 0.0822 | 0.082 |  | 0.0821 | 0.0821 | 0.0824 | 0.0828 |  |  | 0.084 | 26
[5 empty] | - | 0.002 | [13 empty] | 0.08 | 27
(B) | D | Ø | 1.92 | mm | / | GO | GO |  | GO |  | GO | GO |  | GO | GO | GO | GO |  |  | 0.075591 | 28
| D | Ø | 2.01 | mm | / | NO GO | NO GO |  | NO GO |  | NO GO | NO GO |  | NO GO | NO GO | NO GO | NO GO |  |  | 0.079134 | 29
(C) | A | Ø | 0.082 |  | + | 0.002 | 0.0826 |  | 0.0824 |  | 0.0824 | 0.0825 |  | 0.0825 | 0.0825 | 0.0825 | 0.0821 |  |  | 0.084 | 30
[5 empty] | - | 0.002 | [13 empty] | 0.08 | 31
(D) | C | Ø | 0.43 |  | + | 0.005 | 0.4335 |  | 0.4335 |  | 0.4335 | 0.434 |  | 0.434 | 0.4335 | 0.4335 | 0.4335 |  |  | 0.435 | 32
[5 empty] | - | 0.005 | [13 empty] | 0.425 | 33
(E) | T020701 | 塞規測試 QE10019 |  |  |  |  | GO |  | GO |  | GO | GO |  | GO | GO | GO | GO |  |  | 0 | 34
|  | Go/No-go Gauge test | [17 empty] | 0 | 35
(F) | T1705001 | 6% Taper QE10002 |  |  |  |  | GO |  | GO |  | GO | GO |  | GO | GO | GO | GO |  |  | 0 | 36
| (公 M) | Gauging test | [17 empty] | 0 | 37
(G) | T1405002 | 氣密測試 QE10001 |  |  |  |  | OK |  | OK |  | OK | OK |  | OK | OK | OK | OK |  |  | 0 | 38
| (公 M) | Air leaking test | [17 empty] | 0 | 39
H | T1405002 | 壓裂測試 QE10017 | [17 empty] | 0 | 40
| (公 M) | Stress cracking test
I | T1405001 | 滑牙測試 QE10014
Resistance to overriding test
J | T1405001 | 分離力測試 QE10016
Separation force test
K | T1405001 | 可旋出扭矩測試 QE10018
Unscrewing torque test
(L) | F | 外觀檢驗 MO09003 |  |  |  |  | OK |  | OK |  | OK | OK |  | OK | OK | OK | OK
Appearance inspection
1.SET-UP需進行全部項目檢驗，巡檢僅檢驗( )項目。
Inspection items marked with parentheses ( ) are for patrol inspection, While all inspection items are subject to Set-up inspection.
2.各項不良之缺點, 請參考缺點代碼表(M10001-R01)。
Please refer to Defection Code (M10001-R01) for detailed defect categories.
[14 empty] | C | 2019-03-22
(A) (C): M12002， (B):M08006， (D): M15013 | [13 empty] | B | 2017-09-05
[14 empty] | A | 2015-10-08
[8 empty] | 檢驗員： |  | 簡俐文 |  |  |  | 版本 | 日期 | 製表 | 審核
[8 empty] | INSPECTOR | [5 empty] | REV. | DATE | ISSUED BY | APP.
MOULDEX QC10004-R02.B

## 230625E
QUALITY INSPECTION PLAN RECORD
品檢編號： | R01-048 | 品號： |  | R1-2360 | [5 empty] | 版本： | 9 | 品名： | 公轉式針基 (Male Luer Lock) |  |  |  | 頁次： | 1 | □
Q.I.P. NO. |  | P/N | [7 empty] | REV. |  | NAME |  |  |  |  | PAGE | 2
檢驗方式： |  |  | □ | SET UP 檢驗 |  |  |  |  | ■ | 巡檢 |  | 檢驗日期： |  | 230625E |  | 機台號碼： | P16 |  | ■
INSP. MODE |  |  |  | SET UP INSP. | [5 empty] | PATROL |  | DATE |  |  |  | MACHINE NO.
適 用 品 名
APPLY TO PART NAME
R1-2360
量 測 代 碼 |  | A: Microscope B: Projector C: Caliper D: Pin gauge E: Height Caliper F: Visual inspection | [14 empty] | 量測單位 |  | +
MEASURING CODE | [16 empty] | 單位：Inch |  | -
檢驗項目 | 量測工具 | 模號CAVITY |  |  |  |  | 1 |  | 2 |  | 3 | 4 |  | 5 | 6 | 7 | 8 |  |  | GO
INSP. ITEM | MEASURING TOOLS | 規格/標準 SPEC/WI | [16 empty] | Ø | NO GO
(A) | A | Ø | 0.082 |  | + | 0.002 | 0.0828 |  | 0.0826 |  | 0.0824 | 0.0825 |  | 0.0826 | 0.0824 | 0.0823 | 0.0826 |  |  | 0.084 | 26
[5 empty] | - | 0.002 | [13 empty] | 0.08 | 27
(B) | D | Ø | 1.92 | mm | / | GO | GO |  | GO |  | GO | GO |  | GO | GO | GO | GO |  |  | 0.075591 | 28
| D | Ø | 2.01 | mm | / | NO GO | NO GO |  | NO GO |  | NO GO | NO GO |  | NO GO | NO GO | NO GO | NO GO |  |  | 0.079134 | 29
(C) | A | Ø | 0.082 |  | + | 0.002 | 0.0826 |  | 0.0825 |  | 0.0824 | 0.0826 |  | 0.0825 | 0.0822 | 0.0824 | 0.0826 |  |  | 0.084 | 30
[5 empty] | - | 0.002 | [13 empty] | 0.08 | 31
(D) | C | Ø | 0.43 |  | + | 0.005 | 0.4335 |  | 0.4335 |  | 0.434 | 0.434 |  | 0.4335 | 0.4335 | 0.4335 | 0.4335 |  |  | 0.435 | 32
[5 empty] | - | 0.005 | [13 empty] | 0.425 | 33
(E) | T020701 | 塞規測試 QE10019 |  |  |  |  | GO |  | GO |  | GO | GO |  | GO | GO | GO | GO |  |  | 0 | 34
|  | Go/No-go Gauge test | [17 empty] | 0 | 35
(F) | T1705001 | 6% Taper QE10002 |  |  |  |  | GO |  | GO |  | GO | GO |  | GO | GO | GO | GO |  |  | 0 | 36
| (公 M) | Gauging test | [17 empty] | 0 | 37
(G) | T1405002 | 氣密測試 QE10001 |  |  |  |  | OK |  | OK |  | OK | OK |  | OK | OK | OK | OK |  |  | 0 | 38
| (公 M) | Air leaking test | [17 empty] | 0 | 39
H | T1405002 | 壓裂測試 QE10017 | [17 empty] | 0 | 40
| (公 M) | Stress cracking test
I | T1405001 | 滑牙測試 QE10014
Resistance to overriding test
J | T1405001 | 分離力測試 QE10016
Separation force test
K | T1405001 | 可旋出扭矩測試 QE10018
Unscrewing torque test
(L) | F | 外觀檢驗 MO09003 |  |  |  |  | OK |  | OK |  | OK | OK |  | OK | OK | OK | OK
Appearance inspection
1.SET-UP需進行全部項目檢驗，巡檢僅檢驗( )項目。
Inspection items marked with parentheses ( ) are for patrol inspection, While all inspection items are subject to Set-up inspection.
2.各項不良之缺點, 請參考缺點代碼表(M10001-R01)。
Please refer to Defection Code (M10001-R01) for detailed defect categories.
[14 empty] | C | 2019-03-22
(A) (C): M12002， (B):M08006， (D): M15013 | [13 empty] | B | 2017-09-05
[14 empty] | A | 2015-10-08
[8 empty] | 檢驗員： |  | 簡俐文 |  |  |  | 版本 | 日期 | 製表 | 審核
[8 empty] | INSPECTOR | [5 empty] | REV. | DATE | ISSUED BY | APP.
MOULDEX QC10004-R02.B

## 230625E-1
QUALITY INSPECTION PLAN RECORD
品檢編號： | R01-048 | 品號： |  | R1-2360 | [5 empty] | 版本： | 9 | 品名： | 公轉式針基 (Male Luer Lock) |  |  |  | 頁次： | 2 | □
Q.I.P. NO. |  | P/N | [7 empty] | REV. |  | NAME |  |  |  |  | PAGE | 2
檢驗方式： |  |  | □ | SET UP 檢驗 |  |  |  |  | ■ | 巡檢 |  | 檢驗日期： |  | 230625E |  | 機台號碼： | P16 |  | ■
INSP. MODE |  |  |  | SET UP INSP. | [5 empty] | PATROL |  | DATE |  |  |  | MACHINE NO.
適 用 品 名
APPLY TO PART NAME
R1-2360
量 測 代 碼 |  | A: Microscope B: Projector C: Caliper D: Pin gauge E: Height Caliper F: Visual inspection | [14 empty] | 量測單位 |  | +
MEASURING CODE | [16 empty] | 單位：Inch |  | -
檢驗項目 | 量測工具 | 模號CAVITY |  |  |  |  | 9 |  | 10 |  | 11 | 12 |  | 13 | 14 | 15 | 16 |  |  | GO
INSP. ITEM | MEASURING TOOLS | 規格/標準 SPEC/WI | [16 empty] | Ø | NO GO
(A) | A | Ø | 0.082 |  | + | 0.002 | 0.0828 |  | 0.0824 |  | 0.0822 | 0.0827 |  | 0.0822 | 0.0823 | 0.0824 | 0.0826 |  |  | 0.084 | 26
[5 empty] | - | 0.002 | [13 empty] | 0.08 | 27
(B) | D | Ø | 1.92 | mm | / | GO | GO |  | GO |  | GO | GO |  | GO | GO | GO | GO |  |  | 0.075591 | 28
| D | Ø | 2.01 | mm | / | NO GO | NO GO |  | NO GO |  | NO GO | NO GO |  | NO GO | NO GO | NO GO | NO GO |  |  | 0.079134 | 29
(C) | A | Ø | 0.082 |  | + | 0.002 | 0.0824 |  | 0.0824 |  | 0.0825 | 0.0826 |  | 0.0824 | 0.0825 | 0.0823 | 0.0825 |  |  | 0.084 | 30
[5 empty] | - | 0.002 | [13 empty] | 0.08 | 31
(D) | C | Ø | 0.43 |  | + | 0.005 | 0.4335 |  | 0.4335 |  | 0.4335 | 0.434 |  | 0.434 | 0.4335 | 0.4335 | 0.4335 |  |  | 0.435 | 32
[5 empty] | - | 0.005 | [13 empty] | 0.425 | 33
(E) | T020701 | 塞規測試 QE10019 |  |  |  |  | GO |  | GO |  | GO | GO |  | GO | GO | GO | GO |  |  | 0 | 34
|  | Go/No-go Gauge test | [17 empty] | 0 | 35
(F) | T1705001 | 6% Taper QE10002 |  |  |  |  | GO |  | GO |  | GO | GO |  | GO | GO | GO | GO |  |  | 0 | 36
| (公 M) | Gauging test | [17 empty] | 0 | 37
(G) | T1405002 | 氣密測試 QE10001 |  |  |  |  | OK |  | OK |  | OK | OK |  | OK | OK | OK | OK |  |  | 0 | 38
| (公 M) | Air leaking test | [17 empty] | 0 | 39
H | T1405002 | 壓裂測試 QE10017 | [17 empty] | 0 | 40
| (公 M) | Stress cracking test
I | T1405001 | 滑牙測試 QE10014
Resistance to overriding test
J | T1405001 | 分離力測試 QE10016
Separation force test
K | T1405001 | 可旋出扭矩測試 QE10018
Unscrewing torque test
(L) | F | 外觀檢驗 MO09003 |  |  |  |  | OK |  | OK |  | OK | OK |  | OK | OK | OK | OK
Appearance inspection
1.SET-UP需進行全部項目檢驗，巡檢僅檢驗( )項目。
Inspection items marked with parentheses ( ) are for patrol inspection, While all inspection items are subject to Set-up inspection.
2.各項不良之缺點, 請參考缺點代碼表(M10001-R01)。
Please refer to Defection Code (M10001-R01) for detailed defect categories.
[14 empty] | C | 2019-03-22
(A) (C): M12002， (B):M08006， (D): M15013 | [13 empty] | B | 2017-09-05
[14 empty] | A | 2015-10-08
[8 empty] | 檢驗員： |  | 簡俐文 |  |  |  | 版本 | 日期 | 製表 | 審核
[8 empty] | INSPECTOR | [5 empty] | REV. | DATE | ISSUED BY | APP.
MOULDEX QC10004-R02.B

## 230626D
QUALITY INSPECTION PLAN RECORD
品檢編號： | R01-048 | 品號： |  | R1-2360 | [5 empty] | 版本： | 9 | 品名： | 公轉式針基 (Male Luer Lock) |  |  |  | 頁次： | 1 | □
Q.I.P. NO. |  | P/N | [7 empty] | REV. |  | NAME |  |  |  |  | PAGE | 2
檢驗方式： |  |  | □ | SET UP 檢驗 |  |  |  |  | ■ | 巡檢 |  | 檢驗日期： |  | 230626D |  | 機台號碼： | P16 |  | ■
INSP. MODE |  |  |  | SET UP INSP. | [5 empty] | PATROL |  | DATE |  |  |  | MACHINE NO.
適 用 品 名
APPLY TO PART NAME
R1-2360
量 測 代 碼 |  | A: Microscope B: Projector C: Caliper D: Pin gauge E: Height Caliper F: Visual inspection | [14 empty] | 量測單位 |  | +
MEASURING CODE | [16 empty] | 單位：Inch |  | -
檢驗項目 | 量測工具 | 模號CAVITY |  |  |  |  | 1 |  | 2 |  | 3 | 4 |  | 5 | 6 | 7 | 8 |  |  | GO
INSP. ITEM | MEASURING TOOLS | 規格/標準 SPEC/WI | [16 empty] | Ø | NO GO
(A) | A | Ø | 0.082 |  | + | 0.002 | 0.0827 |  | 0.0825 |  | 0.0823 | 0.0822 |  | 0.0823 | 0.0824 | 0.0823 | 0.0827 |  |  | 0.084 | 26
[5 empty] | - | 0.002 | [13 empty] | 0.08 | 27
(B) | D | Ø | 1.92 | mm | / | GO | GO |  | GO |  | GO | GO |  | GO | GO | GO | GO |  |  | 0.075591 | 28
| D | Ø | 2.01 | mm | / | NO GO | NO GO |  | NO GO |  | NO GO | NO GO |  | NO GO | NO GO | NO GO | NO GO |  |  | 0.079134 | 29
(C) | A | Ø | 0.082 |  | + | 0.002 | 0.0825 |  | 0.0825 |  | 0.0823 | 0.0826 |  | 0.0825 | 0.0823 | 0.0827 | 0.0828 |  |  | 0.084 | 30
[5 empty] | - | 0.002 | [13 empty] | 0.08 | 31
(D) | C | Ø | 0.43 |  | + | 0.005 | 0.4335 |  | 0.4335 |  | 0.4335 | 0.434 |  | 0.4335 | 0.4335 | 0.4335 | 0.4335 |  |  | 0.435 | 32
[5 empty] | - | 0.005 | [13 empty] | 0.425 | 33
(E) | T020701 | 塞規測試 QE10019 |  |  |  |  | GO |  | GO |  | GO | GO |  | GO | GO | GO | GO |  |  | 0 | 34
|  | Go/No-go Gauge test | [17 empty] | 0 | 35
(F) | T1705001 | 6% Taper QE10002 |  |  |  |  | GO |  | GO |  | GO | GO |  | GO | GO | GO | GO |  |  | 0 | 36
| (公 M) | Gauging test | [17 empty] | 0 | 37
(G) | T1405002 | 氣密測試 QE10001 |  |  |  |  | OK |  | OK |  | OK | OK |  | OK | OK | OK | OK |  |  | 0 | 38
| (公 M) | Air leaking test | [17 empty] | 0 | 39
H | T1405002 | 壓裂測試 QE10017 | [17 empty] | 0 | 40
| (公 M) | Stress cracking test
I | T1405001 | 滑牙測試 QE10014
Resistance to overriding test
J | T1405001 | 分離力測試 QE10016
Separation force test
K | T1405001 | 可旋出扭矩測試 QE10018
Unscrewing torque test
(L) | F | 外觀檢驗 MO09003 |  |  |  |  | OK |  | OK |  | OK | OK |  | OK | OK | OK | OK
Appearance inspection
1.SET-UP需進行全部項目檢驗，巡檢僅檢驗( )項目。
Inspection items marked with parentheses ( ) are for patrol inspection, While all inspection items are subject to Set-up inspection.
2.各項不良之缺點, 請參考缺點代碼表(M10001-R01)。
Please refer to Defection Code (M10001-R01) for detailed defect categories.
[14 empty] | C | 2019-03-22
(A) (C): M12002， (B):M08006， (D): M15013 | [13 empty] | B | 2017-09-05
[14 empty] | A | 2015-10-08
[8 empty] | 檢驗員： |  | 簡俐文 |  |  |  | 版本 | 日期 | 製表 | 審核
[8 empty] | INSPECTOR | [5 empty] | REV. | DATE | ISSUED BY | APP.
MOULDEX QC10004-R02.B

## 230626D-1
QUALITY INSPECTION PLAN RECORD
品檢編號： | R01-048 | 品號： |  | R1-2360 | [5 empty] | 版本： | 9 | 品名： | 公轉式針基 (Male Luer Lock) |  |  |  | 頁次： | 2 | □
Q.I.P. NO. |  | P/N | [7 empty] | REV. |  | NAME |  |  |  |  | PAGE | 2
檢驗方式： |  |  | □ | SET UP 檢驗 |  |  |  |  | ■ | 巡檢 |  | 檢驗日期： |  | 230626D |  | 機台號碼： | P16 |  | ■
INSP. MODE |  |  |  | SET UP INSP. | [5 empty] | PATROL |  | DATE |  |  |  | MACHINE NO.
適 用 品 名
APPLY TO PART NAME
R1-2360
量 測 代 碼 |  | A: Microscope B: Projector C: Caliper D: Pin gauge E: Height Caliper F: Visual inspection | [14 empty] | 量測單位 |  | +
MEASURING CODE | [16 empty] | 單位：Inch |  | -
檢驗項目 | 量測工具 | 模號CAVITY |  |  |  |  | 9 |  | 10 |  | 11 | 12 |  | 13 | 14 | 15 | 16 |  |  | GO
INSP. ITEM | MEASURING TOOLS | 規格/標準 SPEC/WI | [16 empty] | Ø | NO GO
(A) | A | Ø | 0.082 |  | + | 0.002 | 0.0827 |  | 0.0824 |  | 0.0822 | 0.0826 |  | 0.0822 | 0.0822 | 0.0824 | 0.0829 |  |  | 0.084 | 26
[5 empty] | - | 0.002 | [13 empty] | 0.08 | 27
(B) | D | Ø | 1.92 | mm | / | GO | GO |  | GO |  | GO | GO |  | GO | GO | GO | GO |  |  | 0.075591 | 28
| D | Ø | 2.01 | mm | / | NO GO | NO GO |  | NO GO |  | NO GO | NO GO |  | NO GO | NO GO | NO GO | NO GO |  |  | 0.079134 | 29
(C) | A | Ø | 0.082 |  | + | 0.002 | 0.0825 |  | 0.0825 |  | 0.0825 | 0.0825 |  | 0.0826 | 0.0828 | 0.0826 | 0.0831 |  |  | 0.084 | 30
[5 empty] | - | 0.002 | [13 empty] | 0.08 | 31
(D) | C | Ø | 0.43 |  | + | 0.005 | 0.4335 |  | 0.4335 |  | 0.4335 | 0.434 |  | 0.434 | 0.4335 | 0.4335 | 0.4335 |  |  | 0.435 | 32
[5 empty] | - | 0.005 | [13 empty] | 0.425 | 33
(E) | T020701 | 塞規測試 QE10019 |  |  |  |  | GO |  | GO |  | GO | GO |  | GO | GO | GO | GO |  |  | 0 | 34
|  | Go/No-go Gauge test | [17 empty] | 0 | 35
(F) | T1705001 | 6% Taper QE10002 |  |  |  |  | GO |  | GO |  | GO | GO |  | GO | GO | GO | GO |  |  | 0 | 36
| (公 M) | Gauging test | [17 empty] | 0 | 37
(G) | T1405002 | 氣密測試 QE10001 |  |  |  |  | OK |  | OK |  | OK | OK |  | OK | OK | OK | OK |  |  | 0 | 38
| (公 M) | Air leaking test | [17 empty] | 0 | 39
H | T1405002 | 壓裂測試 QE10017 | [17 empty] | 0 | 40
| (公 M) | Stress cracking test
I | T1405001 | 滑牙測試 QE10014
Resistance to overriding test
J | T1405001 | 分離力測試 QE10016
Separation force test
K | T1405001 | 可旋出扭矩測試 QE10018
Unscrewing torque test
(L) | F | 外觀檢驗 MO09003 |  |  |  |  | OK |  | OK |  | OK | OK |  | OK | OK | OK | OK
Appearance inspection
1.SET-UP需進行全部項目檢驗，巡檢僅檢驗( )項目。
Inspection items marked with parentheses ( ) are for patrol inspection, While all inspection items are subject to Set-up inspection.
2.各項不良之缺點, 請參考缺點代碼表(M10001-R01)。
Please refer to Defection Code (M10001-R01) for detailed defect categories.
[14 empty] | C | 2019-03-22
(A) (C): M12002， (B):M08006， (D): M15013 | [13 empty] | B | 2017-09-05
[14 empty] | A | 2015-10-08
[8 empty] | 檢驗員： |  | 簡俐文 |  |  |  | 版本 | 日期 | 製表 | 審核
[8 empty] | INSPECTOR | [5 empty] | REV. | DATE | ISSUED BY | APP.
MOULDEX QC10004-R02.B

## 230626E
QUALITY INSPECTION PLAN RECORD
品檢編號： | R01-048 | 品號： |  | R1-2360 | [5 empty] | 版本： | 9 | 品名： | 公轉式針基 (Male Luer Lock) |  |  |  | 頁次： | 1 | □
Q.I.P. NO. |  | P/N | [7 empty] | REV. |  | NAME |  |  |  |  | PAGE | 2
檢驗方式： |  |  | □ | SET UP 檢驗 |  |  |  |  | ■ | 巡檢 |  | 檢驗日期： |  | 230626E |  | 機台號碼： | P16 |  | ■
INSP. MODE |  |  |  | SET UP INSP. | [5 empty] | PATROL |  | DATE |  |  |  | MACHINE NO.
適 用 品 名
APPLY TO PART NAME
R1-2360
量 測 代 碼 |  | A: Microscope B: Projector C: Caliper D: Pin gauge E: Height Caliper F: Visual inspection | [14 empty] | 量測單位 |  | +
MEASURING CODE | [16 empty] | 單位：Inch |  | -
檢驗項目 | 量測工具 | 模號CAVITY |  |  |  |  | 1 |  | 2 |  | 3 | 4 |  | 5 | 6 | 7 | 8 |  |  | GO
INSP. ITEM | MEASURING TOOLS | 規格/標準 SPEC/WI | [16 empty] | Ø | NO GO
(A) | A | Ø | 0.082 |  | + | 0.002 | 0.0827 |  | 0.0826 |  | 0.0823 | 0.0825 |  | 0.0824 | 0.0824 | 0.0823 | 0.0825 |  |  | 0.084 | 26
[5 empty] | - | 0.002 | [13 empty] | 0.08 | 27
(B) | D | Ø | 1.92 | mm | / | GO | GO |  | GO |  | GO | GO |  | GO | GO | GO | GO |  |  | 0.075591 | 28
| D | Ø | 2.01 | mm | / | NO GO | NO GO |  | NO GO |  | NO GO | NO GO |  | NO GO | NO GO | NO GO | NO GO |  |  | 0.079134 | 29
(C) | A | Ø | 0.082 |  | + | 0.002 | 0.0825 |  | 0.0824 |  | 0.0823 | 0.0825 |  | 0.0825 | 0.0822 | 0.0823 | 0.0827 |  |  | 0.084 | 30
[5 empty] | - | 0.002 | [13 empty] | 0.08 | 31
(D) | C | Ø | 0.43 |  | + | 0.005 | 0.4335 |  | 0.4335 |  | 0.4335 | 0.434 |  | 0.434 | 0.4335 | 0.4335 | 0.4335 |  |  | 0.435 | 32
[5 empty] | - | 0.005 | [13 empty] | 0.425 | 33
(E) | T020701 | 塞規測試 QE10019 |  |  |  |  | GO |  | GO |  | GO | GO |  | GO | GO | GO | GO |  |  | 0 | 34
|  | Go/No-go Gauge test | [17 empty] | 0 | 35
(F) | T1705001 | 6% Taper QE10002 |  |  |  |  | GO |  | GO |  | GO | GO |  | GO | GO | GO | GO |  |  | 0 | 36
| (公 M) | Gauging test | [17 empty] | 0 | 37
(G) | T1405002 | 氣密測試 QE10001 |  |  |  |  | OK |  | OK |  | OK | OK |  | OK | OK | OK | OK |  |  | 0 | 38
| (公 M) | Air leaking test | [17 empty] | 0 | 39
H | T1405002 | 壓裂測試 QE10017 | [17 empty] | 0 | 40
| (公 M) | Stress cracking test
I | T1405001 | 滑牙測試 QE10014
Resistance to overriding test
J | T1405001 | 分離力測試 QE10016
Separation force test
K | T1405001 | 可旋出扭矩測試 QE10018
Unscrewing torque test
(L) | F | 外觀檢驗 MO09003 |  |  |  |  | OK |  | OK |  | OK | OK |  | OK | OK | OK | OK
Appearance inspection
1.SET-UP需進行全部項目檢驗，巡檢僅檢驗( )項目。
Inspection items marked with parentheses ( ) are for patrol inspection, While all inspection items are subject to Set-up inspection.
2.各項不良之缺點, 請參考缺點代碼表(M10001-R01)。
Please refer to Defection Code (M10001-R01) for detailed defect categories.
[14 empty] | C | 2019-03-22
(A) (C): M12002， (B):M08006， (D): M15013 | [13 empty] | B | 2017-09-05
[14 empty] | A | 2015-10-08
[8 empty] | 檢驗員： |  | 簡俐文 |  |  |  | 版本 | 日期 | 製表 | 審核
[8 empty] | INSPECTOR | [5 empty] | REV. | DATE | ISSUED BY | APP.
MOULDEX QC10004-R02.B

## 230626E-1
QUALITY INSPECTION PLAN RECORD
品檢編號： | R01-048 | 品號： |  | R1-2360 | [5 empty] | 版本： | 9 | 品名： | 公轉式針基 (Male Luer Lock) |  |  |  | 頁次： | 2 | □
Q.I.P. NO. |  | P/N | [7 empty] | REV. |  | NAME |  |  |  |  | PAGE | 2
檢驗方式： |  |  | □ | SET UP 檢驗 |  |  |  |  | ■ | 巡檢 |  | 檢驗日期： |  | 230626E |  | 機台號碼： | P16 |  | ■
INSP. MODE |  |  |  | SET UP INSP. | [5 empty] | PATROL |  | DATE |  |  |  | MACHINE NO.
適 用 品 名
APPLY TO PART NAME
R1-2360
量 測 代 碼 |  | A: Microscope B: Projector C: Caliper D: Pin gauge E: Height Caliper F: Visual inspection | [14 empty] | 量測單位 |  | +
MEASURING CODE | [16 empty] | 單位：Inch |  | -
檢驗項目 | 量測工具 | 模號CAVITY |  |  |  |  | 9 |  | 10 |  | 11 | 12 |  | 13 | 14 | 15 | 16 |  |  | GO
INSP. ITEM | MEASURING TOOLS | 規格/標準 SPEC/WI | [16 empty] | Ø | NO GO
(A) | A | Ø | 0.082 |  | + | 0.002 | 0.0828 |  | 0.0823 |  | 0.0823 | 0.0824 |  | 0.0822 | 0.0822 | 0.0831 | 0.0825 |  |  | 0.084 | 26
[5 empty] | - | 0.002 | [13 empty] | 0.08 | 27
(B) | D | Ø | 1.92 | mm | / | GO | GO |  | GO |  | GO | GO |  | GO | GO | GO | GO |  |  | 0.075591 | 28
| D | Ø | 2.01 | mm | / | NO GO | NO GO |  | NO GO |  | NO GO | NO GO |  | NO GO | NO GO | NO GO | NO GO |  |  | 0.079134 | 29
(C) | A | Ø | 0.082 |  | + | 0.002 | 0.0824 |  | 0.0824 |  | 0.0822 | 0.0825 |  | 0.0825 | 0.0824 | 0.0824 | 0.0825 |  |  | 0.084 | 30
[5 empty] | - | 0.002 | [13 empty] | 0.08 | 31
(D) | C | Ø | 0.43 |  | + | 0.005 | 0.4335 |  | 0.4335 |  | 0.4335 | 0.434 |  | 0.434 | 0.4335 | 0.4335 | 0.4335 |  |  | 0.435 | 32
[5 empty] | - | 0.005 | [13 empty] | 0.425 | 33
(E) | T020701 | 塞規測試 QE10019 |  |  |  |  | GO |  | GO |  | GO | GO |  | GO | GO | GO | GO |  |  | 0 | 34
|  | Go/No-go Gauge test | [17 empty] | 0 | 35
(F) | T1705001 | 6% Taper QE10002 |  |  |  |  | GO |  | GO |  | GO | GO |  | GO | GO | GO | GO |  |  | 0 | 36
| (公 M) | Gauging test | [17 empty] | 0 | 37
(G) | T1405002 | 氣密測試 QE10001 |  |  |  |  | OK |  | OK |  | OK | OK |  | OK | OK | OK | OK |  |  | 0 | 38
| (公 M) | Air leaking test | [17 empty] | 0 | 39
H | T1405002 | 壓裂測試 QE10017 | [17 empty] | 0 | 40
| (公 M) | Stress cracking test
I | T1405001 | 滑牙測試 QE10014
Resistance to overriding test
J | T1405001 | 分離力測試 QE10016
Separation force test
K | T1405001 | 可旋出扭矩測試 QE10018
Unscrewing torque test
(L) | F | 外觀檢驗 MO09003 |  |  |  |  | OK |  | OK |  | OK | OK |  | OK | OK | OK | OK
Appearance inspection
1.SET-UP需進行全部項目檢驗，巡檢僅檢驗( )項目。
Inspection items marked with parentheses ( ) are for patrol inspection, While all inspection items are subject to Set-up inspection.
2.各項不良之缺點, 請參考缺點代碼表(M10001-R01)。
Please refer to Defection Code (M10001-R01) for detailed defect categories.
[14 empty] | C | 2019-03-22
(A) (C): M12002， (B):M08006， (D): M15013 | [13 empty] | B | 2017-09-05
[14 empty] | A | 2015-10-08
[8 empty] | 檢驗員： |  | 簡俐文 |  |  |  | 版本 | 日期 | 製表 | 審核
[8 empty] | INSPECTOR | [5 empty] | REV. | DATE | ISSUED BY | APP.
MOULDEX QC10004-R02.B

## 230627D
QUALITY INSPECTION PLAN RECORD
品檢編號： | R01-048 | 品號： |  | R1-2360 | [5 empty] | 版本： | 9 | 品名： | 公轉式針基 (Male Luer Lock) |  |  |  | 頁次： | 1 | □
Q.I.P. NO. |  | P/N | [7 empty] | REV. |  | NAME |  |  |  |  | PAGE | 2
檢驗方式： |  |  | □ | SET UP 檢驗 |  |  |  |  | ■ | 巡檢 |  | 檢驗日期： |  | 230627D |  | 機台號碼： | P16 |  | ■
INSP. MODE |  |  |  | SET UP INSP. | [5 empty] | PATROL |  | DATE |  |  |  | MACHINE NO.
適 用 品 名
APPLY TO PART NAME
R1-2360
量 測 代 碼 |  | A: Microscope B: Projector C: Caliper D: Pin gauge E: Height Caliper F: Visual inspection | [14 empty] | 量測單位 |  | +
MEASURING CODE | [16 empty] | 單位：Inch |  | -
檢驗項目 | 量測工具 | 模號CAVITY |  |  |  |  | 1 |  | 2 |  | 3 | 4 |  | 5 | 6 | 7 | 8 |  |  | GO
INSP. ITEM | MEASURING TOOLS | 規格/標準 SPEC/WI | [16 empty] | Ø | NO GO
(A) | A | Ø | 0.082 |  | + | 0.002 | 0.0828 |  | 0.0825 |  | 0.0823 | 0.0825 |  | 0.0822 | 0.0825 | 0.0824 | 0.0826 |  |  | 0.084 | 26
[5 empty] | - | 0.002 | [13 empty] | 0.08 | 27
(B) | D | Ø | 1.92 | mm | / | GO | GO |  | GO |  | GO | GO |  | GO | GO | GO | GO |  |  | 0.075591 | 28
| D | Ø | 2.01 | mm | / | NO GO | NO GO |  | NO GO |  | NO GO | NO GO |  | NO GO | NO GO | NO GO | NO GO |  |  | 0.079134 | 29
(C) | A | Ø | 0.082 |  | + | 0.002 | 0.0825 |  | 0.0824 |  | 0.0824 | 0.0826 |  | 0.0825 | 0.0822 | 0.0825 | 0.0826 |  |  | 0.084 | 30
[5 empty] | - | 0.002 | [13 empty] | 0.08 | 31
(D) | C | Ø | 0.43 |  | + | 0.005 | 0.434 |  | 0.4335 |  | 0.4335 | 0.434 |  | 0.4335 | 0.4335 | 0.4335 | 0.434 |  |  | 0.435 | 32
[5 empty] | - | 0.005 | [13 empty] | 0.425 | 33
(E) | T020701 | 塞規測試 QE10019 |  |  |  |  | GO |  | GO |  | GO | GO |  | GO | GO | GO | GO |  |  | 0 | 34
|  | Go/No-go Gauge test | [17 empty] | 0 | 35
(F) | T1705001 | 6% Taper QE10002 |  |  |  |  | GO |  | GO |  | GO | GO |  | GO | GO | GO | GO |  |  | 0 | 36
| (公 M) | Gauging test | [17 empty] | 0 | 37
(G) | T1405002 | 氣密測試 QE10001 |  |  |  |  | OK |  | OK |  | OK | OK |  | OK | OK | OK | OK |  |  | 0 | 38
| (公 M) | Air leaking test | [17 empty] | 0 | 39
H | T1405002 | 壓裂測試 QE10017 | [17 empty] | 0 | 40
| (公 M) | Stress cracking test
I | T1405001 | 滑牙測試 QE10014
Resistance to overriding test
J | T1405001 | 分離力測試 QE10016
Separation force test
K | T1405001 | 可旋出扭矩測試 QE10018
Unscrewing torque test
(L) | F | 外觀檢驗 MO09003 |  |  |  |  | OK |  | OK |  | OK | OK |  | OK | OK | OK | OK
Appearance inspection
1.SET-UP需進行全部項目檢驗，巡檢僅檢驗( )項目。
Inspection items marked with parentheses ( ) are for patrol inspection, While all inspection items are subject to Set-up inspection.
2.各項不良之缺點, 請參考缺點代碼表(M10001-R01)。
Please refer to Defection Code (M10001-R01) for detailed defect categories.
[14 empty] | C | 2019-03-22
(A) (C): M12002， (B):M08006， (D): M15013 | [13 empty] | B | 2017-09-05
[14 empty] | A | 2015-10-08
[8 empty] | 檢驗員： |  | 簡俐文 |  |  |  | 版本 | 日期 | 製表 | 審核
[8 empty] | INSPECTOR | [5 empty] | REV. | DATE | ISSUED BY | APP.
MOULDEX QC10004-R02.B

## 230627D-1
QUALITY INSPECTION PLAN RECORD
品檢編號： | R01-048 | 品號： |  | R1-2360 | [5 empty] | 版本： | 9 | 品名： | 公轉式針基 (Male Luer Lock) |  |  |  | 頁次： | 2 | □
Q.I.P. NO. |  | P/N | [7 empty] | REV. |  | NAME |  |  |  |  | PAGE | 2
檢驗方式： |  |  | □ | SET UP 檢驗 |  |  |  |  | ■ | 巡檢 |  | 檢驗日期： |  | 230627D |  | 機台號碼： | P16 |  | ■
INSP. MODE |  |  |  | SET UP INSP. | [5 empty] | PATROL |  | DATE |  |  |  | MACHINE NO.
適 用 品 名
APPLY TO PART NAME
R1-2360
量 測 代 碼 |  | A: Microscope B: Projector C: Caliper D: Pin gauge E: Height Caliper F: Visual inspection | [14 empty] | 量測單位 |  | +
MEASURING CODE | [16 empty] | 單位：Inch |  | -
檢驗項目 | 量測工具 | 模號CAVITY |  |  |  |  | 9 |  | 10 |  | 11 | 12 |  | 13 | 14 | 15 | 16 |  |  | GO
INSP. ITEM | MEASURING TOOLS | 規格/標準 SPEC/WI | [16 empty] | Ø | NO GO
(A) | A | Ø | 0.082 |  | + | 0.002 | 0.0827 |  | 0.0824 |  | 0.0822 | 0.0826 |  | 0.0822 | 0.0823 | 0.0826 | 0.0829 |  |  | 0.084 | 26
[5 empty] | - | 0.002 | [13 empty] | 0.08 | 27
(B) | D | Ø | 1.92 | mm | / | GO | GO |  | GO |  | GO | GO |  | GO | GO | GO | GO |  |  | 0.075591 | 28
| D | Ø | 2.01 | mm | / | NO GO | NO GO |  | NO GO |  | NO GO | NO GO |  | NO GO | NO GO | NO GO | NO GO |  |  | 0.079134 | 29
(C) | A | Ø | 0.082 |  | + | 0.002 | 0.0825 |  | 0.0824 |  | 0.0824 | 0.0825 |  | 0.0825 | 0.0824 | 0.0825 | 0.0826 |  |  | 0.084 | 30
[5 empty] | - | 0.002 | [13 empty] | 0.08 | 31
(D) | C | Ø | 0.43 |  | + | 0.005 | 0.4335 |  | 0.4335 |  | 0.4335 | 0.434 |  | 0.434 | 0.4335 | 0.4335 | 0.4335 |  |  | 0.435 | 32
[5 empty] | - | 0.005 | [13 empty] | 0.425 | 33
(E) | T020701 | 塞規測試 QE10019 |  |  |  |  | GO |  | GO |  | GO | GO |  | GO | GO | GO | GO |  |  | 0 | 34
|  | Go/No-go Gauge test | [17 empty] | 0 | 35
(F) | T1705001 | 6% Taper QE10002 |  |  |  |  | GO |  | GO |  | GO | GO |  | GO | GO | GO | GO |  |  | 0 | 36
| (公 M) | Gauging test | [17 empty] | 0 | 37
(G) | T1405002 | 氣密測試 QE10001 |  |  |  |  | OK |  | OK |  | OK | OK |  | OK | OK | OK | OK |  |  | 0 | 38
| (公 M) | Air leaking test | [17 empty] | 0 | 39
H | T1405002 | 壓裂測試 QE10017 | [17 empty] | 0 | 40
| (公 M) | Stress cracking test
I | T1405001 | 滑牙測試 QE10014
Resistance to overriding test
J | T1405001 | 分離力測試 QE10016
Separation force test
K | T1405001 | 可旋出扭矩測試 QE10018
Unscrewing torque test
(L) | F | 外觀檢驗 MO09003 |  |  |  |  | OK |  | OK |  | OK | OK |  | OK | OK | OK | OK
Appearance inspection
1.SET-UP需進行全部項目檢驗，巡檢僅檢驗( )項目。
Inspection items marked with parentheses ( ) are for patrol inspection, While all inspection items are subject to Set-up inspection.
2.各項不良之缺點, 請參考缺點代碼表(M10001-R01)。
Please refer to Defection Code (M10001-R01) for detailed defect categories.
[14 empty] | C | 2019-03-22
(A) (C): M12002， (B):M08006， (D): M15013 | [13 empty] | B | 2017-09-05
[14 empty] | A | 2015-10-08
[8 empty] | 檢驗員： |  | 簡俐文 |  |  |  | 版本 | 日期 | 製表 | 審核
[8 empty] | INSPECTOR | [5 empty] | REV. | DATE | ISSUED BY | APP.
MOULDEX QC10004-R02.B

## 230627E
QUALITY INSPECTION PLAN RECORD
品檢編號： | R01-048 | 品號： |  | R1-2360 | [5 empty] | 版本： | 9 | 品名： | 公轉式針基 (Male Luer Lock) |  |  |  | 頁次： | 1 | □
Q.I.P. NO. |  | P/N | [7 empty] | REV. |  | NAME |  |  |  |  | PAGE | 2
檢驗方式： |  |  | □ | SET UP 檢驗 |  |  |  |  | ■ | 巡檢 |  | 檢驗日期： |  | 230627E |  | 機台號碼： | P16 |  | ■
INSP. MODE |  |  |  | SET UP INSP. | [5 empty] | PATROL |  | DATE |  |  |  | MACHINE NO.
適 用 品 名
APPLY TO PART NAME
R1-2360
量 測 代 碼 |  | A: Microscope B: Projector C: Caliper D: Pin gauge E: Height Caliper F: Visual inspection | [14 empty] | 量測單位 |  | +
MEASURING CODE | [16 empty] | 單位：Inch |  | -
檢驗項目 | 量測工具 | 模號CAVITY |  |  |  |  | 1 |  | 2 |  | 3 | 4 |  | 5 | 6 | 7 | 8 |  |  | GO
INSP. ITEM | MEASURING TOOLS | 規格/標準 SPEC/WI | [16 empty] | Ø | NO GO
(A) | A | Ø | 0.082 |  | + | 0.002 | 0.0826 |  | 0.0821 |  | 0.0827 | 0.082 |  | 0.0819 | 0.0824 | 0.0823 | 0.0825 |  |  | 0.084 | 26
[5 empty] | - | 0.002 | [13 empty] | 0.08 | 27
(B) | D | Ø | 1.92 | mm | / | GO | GO |  | GO |  | GO | GO |  | GO | GO | GO | GO |  |  | 0.075591 | 28
| D | Ø | 2.01 | mm | / | NO GO | NO GO |  | NO GO |  | NO GO | NO GO |  | NO GO | NO GO | NO GO | NO GO |  |  | 0.079134 | 29
(C) | A | Ø | 0.082 |  | + | 0.002 | 0.0825 |  | 0.0824 |  | 0.0823 | 0.0826 |  | 0.0825 | 0.0822 | 0.0824 | 0.0826 |  |  | 0.084 | 30
[5 empty] | - | 0.002 | [13 empty] | 0.08 | 31
(D) | C | Ø | 0.43 |  | + | 0.005 | 0.4335 |  | 0.4335 |  | 0.4335 | 0.434 |  | 0.434 | 0.4335 | 0.4335 | 0.4335 |  |  | 0.435 | 32
[5 empty] | - | 0.005 | [13 empty] | 0.425 | 33
(E) | T020701 | 塞規測試 QE10019 |  |  |  |  | GO |  | GO |  | GO | GO |  | GO | GO | GO | GO |  |  | 0 | 34
|  | Go/No-go Gauge test | [17 empty] | 0 | 35
(F) | T1705001 | 6% Taper QE10002 |  |  |  |  | GO |  | GO |  | GO | GO |  | GO | GO | GO | GO |  |  | 0 | 36
| (公 M) | Gauging test | [17 empty] | 0 | 37
(G) | T1405002 | 氣密測試 QE10001 |  |  |  |  | OK |  | OK |  | OK | OK |  | OK | OK | OK | OK |  |  | 0 | 38
| (公 M) | Air leaking test | [17 empty] | 0 | 39
H | T1405002 | 壓裂測試 QE10017 | [17 empty] | 0 | 40
| (公 M) | Stress cracking test
I | T1405001 | 滑牙測試 QE10014
Resistance to overriding test
J | T1405001 | 分離力測試 QE10016
Separation force test
K | T1405001 | 可旋出扭矩測試 QE10018
Unscrewing torque test
(L) | F | 外觀檢驗 MO09003 |  |  |  |  | OK |  | OK |  | OK | OK |  | OK | OK | OK | OK
Appearance inspection
1.SET-UP需進行全部項目檢驗，巡檢僅檢驗( )項目。
Inspection items marked with parentheses ( ) are for patrol inspection, While all inspection items are subject to Set-up inspection.
2.各項不良之缺點, 請參考缺點代碼表(M10001-R01)。
Please refer to Defection Code (M10001-R01) for detailed defect categories.
[14 empty] | C | 2019-03-22
(A) (C): M12002， (B):M08006， (D): M15013 | [13 empty] | B | 2017-09-05
[14 empty] | A | 2015-10-08
[8 empty] | 檢驗員： |  | 簡俐文 |  |  |  | 版本 | 日期 | 製表 | 審核
[8 empty] | INSPECTOR | [5 empty] | REV. | DATE | ISSUED BY | APP.
MOULDEX QC10004-R02.B

## 230627E-1
QUALITY INSPECTION PLAN RECORD
品檢編號： | R01-048 | 品號： |  | R1-2360 | [5 empty] | 版本： | 9 | 品名： | 公轉式針基 (Male Luer Lock) |  |  |  | 頁次： | 2 | □
Q.I.P. NO. |  | P/N | [7 empty] | REV. |  | NAME |  |  |  |  | PAGE | 2
檢驗方式： |  |  | □ | SET UP 檢驗 |  |  |  |  | ■ | 巡檢 |  | 檢驗日期： |  | 230627E |  | 機台號碼： | P16 |  | ■
INSP. MODE |  |  |  | SET UP INSP. | [5 empty] | PATROL |  | DATE |  |  |  | MACHINE NO.
適 用 品 名
APPLY TO PART NAME
R1-2360
量 測 代 碼 |  | A: Microscope B: Projector C: Caliper D: Pin gauge E: Height Caliper F: Visual inspection | [14 empty] | 量測單位 |  | +
MEASURING CODE | [16 empty] | 單位：Inch |  | -
檢驗項目 | 量測工具 | 模號CAVITY |  |  |  |  | 9 |  | 10 |  | 11 | 12 |  | 13 | 14 | 15 | 16 |  |  | GO
INSP. ITEM | MEASURING TOOLS | 規格/標準 SPEC/WI | [16 empty] | Ø | NO GO
(A) | A | Ø | 0.082 |  | + | 0.002 | 0.0827 |  | 0.0822 |  | 0.0821 | 0.0827 |  | 0.0824 | 0.0824 | 0.0826 | 0.0831 |  |  | 0.084 | 26
[5 empty] | - | 0.002 | [13 empty] | 0.08 | 27
(B) | D | Ø | 1.92 | mm | / | GO | GO |  | GO |  | GO | GO |  | GO | GO | GO | GO |  |  | 0.075591 | 28
| D | Ø | 2.01 | mm | / | NO GO | NO GO |  | NO GO |  | NO GO | NO GO |  | NO GO | NO GO | NO GO | NO GO |  |  | 0.079134 | 29
(C) | A | Ø | 0.082 |  | + | 0.002 | 0.0824 |  | 0.0824 |  | 0.0824 | 0.0825 |  | 0.0826 | 0.0824 | 0.0824 | 0.0826 |  |  | 0.084 | 30
[5 empty] | - | 0.002 | [13 empty] | 0.08 | 31
(D) | C | Ø | 0.43 |  | + | 0.005 | 0.4335 |  | 0.4335 |  | 0.4335 | 0.434 |  | 0.434 | 0.434 | 0.4335 | 0.4335 |  |  | 0.435 | 32
[5 empty] | - | 0.005 | [13 empty] | 0.425 | 33
(E) | T020701 | 塞規測試 QE10019 |  |  |  |  | GO |  | GO |  | GO | GO |  | GO | GO | GO | GO |  |  | 0 | 34
|  | Go/No-go Gauge test | [17 empty] | 0 | 35
(F) | T1705001 | 6% Taper QE10002 |  |  |  |  | GO |  | GO |  | GO | GO |  | GO | GO | GO | GO |  |  | 0 | 36
| (公 M) | Gauging test | [17 empty] | 0 | 37
(G) | T1405002 | 氣密測試 QE10001 |  |  |  |  | OK |  | OK |  | OK | OK |  | OK | OK | OK | OK |  |  | 0 | 38
| (公 M) | Air leaking test | [17 empty] | 0 | 39
H | T1405002 | 壓裂測試 QE10017 | [17 empty] | 0 | 40
| (公 M) | Stress cracking test
I | T1405001 | 滑牙測試 QE10014
Resistance to overriding test
J | T1405001 | 分離力測試 QE10016
Separation force test
K | T1405001 | 可旋出扭矩測試 QE10018
Unscrewing torque test
(L) | F | 外觀檢驗 MO09003 |  |  |  |  | OK |  | OK |  | OK | OK |  | OK | OK | OK | OK
Appearance inspection
1.SET-UP需進行全部項目檢驗，巡檢僅檢驗( )項目。
Inspection items marked with parentheses ( ) are for patrol inspection, While all inspection items are subject to Set-up inspection.
2.各項不良之缺點, 請參考缺點代碼表(M10001-R01)。
Please refer to Defection Code (M10001-R01) for detailed defect categories.
[14 empty] | C | 2019-03-22
(A) (C): M12002， (B):M08006， (D): M15013 | [13 empty] | B | 2017-09-05
[14 empty] | A | 2015-10-08
[8 empty] | 檢驗員： |  | 簡俐文 |  |  |  | 版本 | 日期 | 製表 | 審核
[8 empty] | INSPECTOR | [5 empty] | REV. | DATE | ISSUED BY | APP.
MOULDEX QC10004-R02.B

## 230628D
QUALITY INSPECTION PLAN RECORD
品檢編號： | R01-048 | 品號： |  | R1-2360 | [5 empty] | 版本： | 9 | 品名： | 公轉式針基 (Male Luer Lock) |  |  |  | 頁次： | 1 | □
Q.I.P. NO. |  | P/N | [7 empty] | REV. |  | NAME |  |  |  |  | PAGE | 2
檢驗方式： |  |  | □ | SET UP 檢驗 |  |  |  |  | ■ | 巡檢 |  | 檢驗日期： |  | 230628D |  | 機台號碼： | P16 |  | ■
INSP. MODE |  |  |  | SET UP INSP. | [5 empty] | PATROL |  | DATE |  |  |  | MACHINE NO.
適 用 品 名
APPLY TO PART NAME
R1-2360
量 測 代 碼 |  | A: Microscope B: Projector C: Caliper D: Pin gauge E: Height Caliper F: Visual inspection | [14 empty] | 量測單位 |  | +
MEASURING CODE | [16 empty] | 單位：Inch |  | -
檢驗項目 | 量測工具 | 模號CAVITY |  |  |  |  | 1 |  | 2 |  | 3 | 4 |  | 5 | 6 | 7 | 8 |  |  | GO
INSP. ITEM | MEASURING TOOLS | 規格/標準 SPEC/WI | [16 empty] | Ø | NO GO
(A) | A | Ø | 0.082 |  | + | 0.002 | 0.0829 |  | 0.0823 |  | 0.0823 | 0.0822 |  | 0.0824 | 0.0824 | 0.0823 | 0.0827 |  |  | 0.084 | 26
[5 empty] | - | 0.002 | [13 empty] | 0.08 | 27
(B) | D | Ø | 1.92 | mm | / | GO | GO |  | GO |  | GO | GO |  | GO | GO | GO | GO |  |  | 0.075591 | 28
| D | Ø | 2.01 | mm | / | NO GO | NO GO |  | NO GO |  | NO GO | NO GO |  | NO GO | NO GO | NO GO | NO GO |  |  | 0.079134 | 29
(C) | A | Ø | 0.082 |  | + | 0.002 | 0.0825 |  | 0.0824 |  | 0.0823 | 0.0825 |  | 0.0824 | 0.0821 | 0.0824 | 0.0827 |  |  | 0.084 | 30
[5 empty] | - | 0.002 | [13 empty] | 0.08 | 31
(D) | C | Ø | 0.43 |  | + | 0.005 | 0.434 |  | 0.4335 |  | 0.434 | 0.434 |  | 0.4345 | 0.434 | 0.4335 | 0.434 |  |  | 0.435 | 32
[5 empty] | - | 0.005 | [13 empty] | 0.425 | 33
(E) | T020701 | 塞規測試 QE10019 |  |  |  |  | GO |  | GO |  | GO | GO |  | GO | GO | GO | GO |  |  | 0 | 34
|  | Go/No-go Gauge test | [17 empty] | 0 | 35
(F) | T1705001 | 6% Taper QE10002 |  |  |  |  | GO |  | GO |  | GO | GO |  | GO | GO | GO | GO |  |  | 0 | 36
| (公 M) | Gauging test | [17 empty] | 0 | 37
(G) | T1405002 | 氣密測試 QE10001 |  |  |  |  | OK |  | OK |  | OK | OK |  | OK | OK | OK | OK |  |  | 0 | 38
| (公 M) | Air leaking test | [17 empty] | 0 | 39
H | T1405002 | 壓裂測試 QE10017 | [17 empty] | 0 | 40
| (公 M) | Stress cracking test
I | T1405001 | 滑牙測試 QE10014
Resistance to overriding test
J | T1405001 | 分離力測試 QE10016
Separation force test
K | T1405001 | 可旋出扭矩測試 QE10018
Unscrewing torque test
(L) | F | 外觀檢驗 MO09003 |  |  |  |  | OK |  | OK |  | OK | OK |  | OK | OK | OK | OK
Appearance inspection
1.SET-UP需進行全部項目檢驗，巡檢僅檢驗( )項目。
Inspection items marked with parentheses ( ) are for patrol inspection, While all inspection items are subject to Set-up inspection.
2.各項不良之缺點, 請參考缺點代碼表(M10001-R01)。
Please refer to Defection Code (M10001-R01) for detailed defect categories.
[14 empty] | C | 2019-03-22
(A) (C): M12002， (B):M08006， (D): M15013 | [13 empty] | B | 2017-09-05
[14 empty] | A | 2015-10-08
[8 empty] | 檢驗員： |  | 簡俐文 |  |  |  | 版本 | 日期 | 製表 | 審核
[8 empty] | INSPECTOR | [5 empty] | REV. | DATE | ISSUED BY | APP.
MOULDEX QC10004-R02.B

## 230628D-1
QUALITY INSPECTION PLAN RECORD
品檢編號： | R01-048 | 品號： |  | R1-2360 | [5 empty] | 版本： | 9 | 品名： | 公轉式針基 (Male Luer Lock) |  |  |  | 頁次： | 2 | □
Q.I.P. NO. |  | P/N | [7 empty] | REV. |  | NAME |  |  |  |  | PAGE | 2
檢驗方式： |  |  | □ | SET UP 檢驗 |  |  |  |  | ■ | 巡檢 |  | 檢驗日期： |  | 230628D |  | 機台號碼： | P16 |  | ■
INSP. MODE |  |  |  | SET UP INSP. | [5 empty] | PATROL |  | DATE |  |  |  | MACHINE NO.
適 用 品 名
APPLY TO PART NAME
R1-2360
量 測 代 碼 |  | A: Microscope B: Projector C: Caliper D: Pin gauge E: Height Caliper F: Visual inspection | [14 empty] | 量測單位 |  | +
MEASURING CODE | [16 empty] | 單位：Inch |  | -
檢驗項目 | 量測工具 | 模號CAVITY |  |  |  |  | 9 |  | 10 |  | 11 | 12 |  | 13 | 14 | 15 | 16 |  |  | GO
INSP. ITEM | MEASURING TOOLS | 規格/標準 SPEC/WI | [16 empty] | Ø | NO GO
(A) | A | Ø | 0.082 |  | + | 0.002 | 0.0827 |  | 0.0823 |  | 0.0822 | 0.0824 |  | 0.0823 | 0.0822 | 0.0824 | 0.0828 |  |  | 0.084 | 26
[5 empty] | - | 0.002 | [13 empty] | 0.08 | 27
(B) | D | Ø | 1.92 | mm | / | GO | GO |  | GO |  | GO | GO |  | GO | GO | GO | GO |  |  | 0.075591 | 28
| D | Ø | 2.01 | mm | / | NO GO | NO GO |  | NO GO |  | NO GO | NO GO |  | NO GO | NO GO | NO GO | NO GO |  |  | 0.079134 | 29
(C) | A | Ø | 0.082 |  | + | 0.002 | 0.0824 |  | 0.0823 |  | 0.0823 | 0.0823 |  | 0.0824 | 0.0824 | 0.0824 | 0.0826 |  |  | 0.084 | 30
[5 empty] | - | 0.002 | [13 empty] | 0.08 | 31
(D) | C | Ø | 0.43 |  | + | 0.005 | 0.4335 |  | 0.4335 |  | 0.434 | 0.4335 |  | 0.434 | 0.4335 | 0.4335 | 0.4335 |  |  | 0.435 | 32
[5 empty] | - | 0.005 | [13 empty] | 0.425 | 33
(E) | T020701 | 塞規測試 QE10019 |  |  |  |  | GO |  | GO |  | GO | GO |  | GO | GO | GO | GO |  |  | 0 | 34
|  | Go/No-go Gauge test | [17 empty] | 0 | 35
(F) | T1705001 | 6% Taper QE10002 |  |  |  |  | GO |  | GO |  | GO | GO |  | GO | GO | GO | GO |  |  | 0 | 36
| (公 M) | Gauging test | [17 empty] | 0 | 37
(G) | T1405002 | 氣密測試 QE10001 |  |  |  |  | OK |  | OK |  | OK | OK |  | OK | OK | OK | OK |  |  | 0 | 38
| (公 M) | Air leaking test | [17 empty] | 0 | 39
H | T1405002 | 壓裂測試 QE10017 | [17 empty] | 0 | 40
| (公 M) | Stress cracking test
I | T1405001 | 滑牙測試 QE10014
Resistance to overriding test
J | T1405001 | 分離力測試 QE10016
Separation force test
K | T1405001 | 可旋出扭矩測試 QE10018
Unscrewing torque test
(L) | F | 外觀檢驗 MO09003 |  |  |  |  | OK |  | OK |  | OK | OK |  | OK | OK | OK | OK
Appearance inspection
1.SET-UP需進行全部項目檢驗，巡檢僅檢驗( )項目。
Inspection items marked with parentheses ( ) are for patrol inspection, While all inspection items are subject to Set-up inspection.
2.各項不良之缺點, 請參考缺點代碼表(M10001-R01)。
Please refer to Defection Code (M10001-R01) for detailed defect categories.
[14 empty] | C | 2019-03-22
(A) (C): M12002， (B):M08006， (D): M15013 | [13 empty] | B | 2017-09-05
[14 empty] | A | 2015-10-08
[8 empty] | 檢驗員： |  | 簡俐文 |  |  |  | 版本 | 日期 | 製表 | 審核
[8 empty] | INSPECTOR | [5 empty] | REV. | DATE | ISSUED BY | APP.
MOULDEX QC10004-R02.B

## 230628E
QUALITY INSPECTION PLAN RECORD
品檢編號： | R01-048 | 品號： |  | R1-2360 | [5 empty] | 版本： | 9 | 品名： | 公轉式針基 (Male Luer Lock) |  |  |  | 頁次： | 1 | □
Q.I.P. NO. |  | P/N | [7 empty] | REV. |  | NAME |  |  |  |  | PAGE | 2
檢驗方式： |  |  | □ | SET UP 檢驗 |  |  |  |  | ■ | 巡檢 |  | 檢驗日期： |  | 230628E |  | 機台號碼： | P16 |  | ■
INSP. MODE |  |  |  | SET UP INSP. | [5 empty] | PATROL |  | DATE |  |  |  | MACHINE NO.
適 用 品 名
APPLY TO PART NAME
R1-2360
量 測 代 碼 |  | A: Microscope B: Projector C: Caliper D: Pin gauge E: Height Caliper F: Visual inspection | [14 empty] | 量測單位 |  | +
MEASURING CODE | [16 empty] | 單位：Inch |  | -
檢驗項目 | 量測工具 | 模號CAVITY |  |  |  |  | 1 |  | 2 |  | 3 | 4 |  | 5 | 6 | 7 | 8 |  |  | GO
INSP. ITEM | MEASURING TOOLS | 規格/標準 SPEC/WI | [16 empty] | Ø | NO GO
(A) | A | Ø | 0.082 |  | + | 0.002 | 0.0826 |  | 0.0827 |  | 0.0826 | 0.0826 |  | 0.0826 | 0.0826 | 0.0824 | 0.0827 |  |  | 0.084 | 26
[5 empty] | - | 0.002 | [13 empty] | 0.08 | 27
(B) | D | Ø | 1.92 | mm | / | GO | GO |  | GO |  | GO | GO |  | GO | GO | GO | GO |  |  | 0.075591 | 28
| D | Ø | 2.01 | mm | / | NO GO | NO GO |  | NO GO |  | NO GO | NO GO |  | NO GO | NO GO | NO GO | NO GO |  |  | 0.079134 | 29
(C) | A | Ø | 0.082 |  | + | 0.002 | 0.0823 |  | 0.0824 |  | 0.0823 | 0.0825 |  | 0.0825 | 0.0821 | 0.0824 | 0.0827 |  |  | 0.084 | 30
[5 empty] | - | 0.002 | [13 empty] | 0.08 | 31
(D) | C | Ø | 0.43 |  | + | 0.005 | 0.433 |  | 0.433 |  | 0.4335 | 0.434 |  | 0.434 | 0.433 | 0.4335 | 0.434 |  |  | 0.435 | 32
[5 empty] | - | 0.005 | [13 empty] | 0.425 | 33
(E) | T020701 | 塞規測試 QE10019 |  |  |  |  | GO |  | GO |  | GO | GO |  | GO | GO | GO | GO |  |  | 0 | 34
|  | Go/No-go Gauge test | [17 empty] | 0 | 35
(F) | T1705001 | 6% Taper QE10002 |  |  |  |  | GO |  | GO |  | GO | GO |  | GO | GO | GO | GO |  |  | 0 | 36
| (公 M) | Gauging test | [17 empty] | 0 | 37
(G) | T1405002 | 氣密測試 QE10001 |  |  |  |  | OK |  | OK |  | OK | OK |  | OK | OK | OK | OK |  |  | 0 | 38
| (公 M) | Air leaking test | [17 empty] | 0 | 39
H | T1405002 | 壓裂測試 QE10017 | [17 empty] | 0 | 40
| (公 M) | Stress cracking test
I | T1405001 | 滑牙測試 QE10014
Resistance to overriding test
J | T1405001 | 分離力測試 QE10016
Separation force test
K | T1405001 | 可旋出扭矩測試 QE10018
Unscrewing torque test
(L) | F | 外觀檢驗 MO09003 |  |  |  |  | OK |  | OK |  | OK | OK |  | OK | OK | OK | OK
Appearance inspection
1.SET-UP需進行全部項目檢驗，巡檢僅檢驗( )項目。
Inspection items marked with parentheses ( ) are for patrol inspection, While all inspection items are subject to Set-up inspection.
2.各項不良之缺點, 請參考缺點代碼表(M10001-R01)。
Please refer to Defection Code (M10001-R01) for detailed defect categories.
[14 empty] | C | 2019-03-22
(A) (C): M12002， (B):M08006， (D): M15013 | [13 empty] | B | 2017-09-05
[14 empty] | A | 2015-10-08
[8 empty] | 檢驗員： |  | 湯子誼 |  |  |  | 版本 | 日期 | 製表 | 審核
[8 empty] | INSPECTOR | [5 empty] | REV. | DATE | ISSUED BY | APP.
MOULDEX QC10004-R02.B

## 230628E-1
QUALITY INSPECTION PLAN RECORD
品檢編號： | R01-048 | 品號： |  | R1-2360 | [5 empty] | 版本： | 9 | 品名： | 公轉式針基 (Male Luer Lock) |  |  |  | 頁次： | 2 | □
Q.I.P. NO. |  | P/N | [7 empty] | REV. |  | NAME |  |  |  |  | PAGE | 2
檢驗方式： |  |  | □ | SET UP 檢驗 |  |  |  |  | ■ | 巡檢 |  | 檢驗日期： |  | 230628E |  | 機台號碼： | P16 |  | ■
INSP. MODE |  |  |  | SET UP INSP. | [5 empty] | PATROL |  | DATE |  |  |  | MACHINE NO.
適 用 品 名
APPLY TO PART NAME
R1-2360
量 測 代 碼 |  | A: Microscope B: Projector C: Caliper D: Pin gauge E: Height Caliper F: Visual inspection | [14 empty] | 量測單位 |  | +
MEASURING CODE | [16 empty] | 單位：Inch |  | -
檢驗項目 | 量測工具 | 模號CAVITY |  |  |  |  | 9 |  | 10 |  | 11 | 12 |  | 13 | 14 | 15 | 16 |  |  | GO
INSP. ITEM | MEASURING TOOLS | 規格/標準 SPEC/WI | [16 empty] | Ø | NO GO
(A) | A | Ø | 0.082 |  | + | 0.002 | 0.0829 |  | 0.0826 |  | 0.0824 | 0.0828 |  | 0.0825 | 0.0824 | 0.0826 | 0.0829 |  |  | 0.084 | 26
[5 empty] | - | 0.002 | [13 empty] | 0.08 | 27
(B) | D | Ø | 1.92 | mm | / | GO | GO |  | GO |  | GO | GO |  | GO | GO | GO | GO |  |  | 0.075591 | 28
| D | Ø | 2.01 | mm | / | NO GO | NO GO |  | NO GO |  | NO GO | NO GO |  | NO GO | NO GO | NO GO | NO GO |  |  | 0.079134 | 29
(C) | A | Ø | 0.082 |  | + | 0.002 | 0.0823 |  | 0.0824 |  | 0.0824 | 0.0824 |  | 0.0825 | 0.0824 | 0.0823 | 0.0824 |  |  | 0.084 | 30
[5 empty] | - | 0.002 | [13 empty] | 0.08 | 31
(D) | C | Ø | 0.43 |  | + | 0.005 | 0.4335 |  | 0.433 |  | 0.433 | 0.434 |  | 0.4335 | 0.433 | 0.433 | 0.434 |  |  | 0.435 | 32
[5 empty] | - | 0.005 | [13 empty] | 0.425 | 33
(E) | T020701 | 塞規測試 QE10019 |  |  |  |  | GO |  | GO |  | GO | GO |  | GO | GO | GO | GO |  |  | 0 | 34
|  | Go/No-go Gauge test | [17 empty] | 0 | 35
(F) | T1705001 | 6% Taper QE10002 |  |  |  |  | GO |  | GO |  | GO | GO |  | GO | GO | GO | GO |  |  | 0 | 36
| (公 M) | Gauging test | [17 empty] | 0 | 37
(G) | T1405002 | 氣密測試 QE10001 |  |  |  |  | OK |  | OK |  | OK | OK |  | OK | OK | OK | OK |  |  | 0 | 38
| (公 M) | Air leaking test | [17 empty] | 0 | 39
H | T1405002 | 壓裂測試 QE10017 | [17 empty] | 0 | 40
| (公 M) | Stress cracking test
I | T1405001 | 滑牙測試 QE10014
Resistance to overriding test
J | T1405001 | 分離力測試 QE10016
Separation force test
K | T1405001 | 可旋出扭矩測試 QE10018
Unscrewing torque test
(L) | F | 外觀檢驗 MO09003 |  |  |  |  | OK |  | OK |  | OK | OK |  | OK | OK | OK | OK
Appearance inspection
1.SET-UP需進行全部項目檢驗，巡檢僅檢驗( )項目。
Inspection items marked with parentheses ( ) are for patrol inspection, While all inspection items are subject to Set-up inspection.
2.各項不良之缺點, 請參考缺點代碼表(M10001-R01)。
Please refer to Defection Code (M10001-R01) for detailed defect categories.
[14 empty] | C | 2019-03-22
(A) (C): M12002， (B):M08006， (D): M15013 | [13 empty] | B | 2017-09-05
[14 empty] | A | 2015-10-08
[8 empty] | 檢驗員： |  | 湯子誼 |  |  |  | 版本 | 日期 | 製表 | 審核
[8 empty] | INSPECTOR | [5 empty] | REV. | DATE | ISSUED BY | APP.
MOULDEX QC10004-R02.B