## SETUP
QUALITY INSPECTION PLAN RECORD
品檢編號： | R01-048 | 品號： |  | R1-2360 | [5 empty] | 版本： | 9 | 品名： | 公轉式針基 (MALE LUER, SMALL BORE, PVC) |  |  |  | 頁次： | 1 | □
Q.I.P. NO. |  | P/N | [7 empty] | REV. |  | NAME |  |  |  |  | PAGE | 2
檢驗方式： |  |  | ■ | SET UP 檢驗 |  |  |  |  | □ | 巡檢 |  | 檢驗日期： |  | 250203D |  | 機台號碼： | P16 |  | ■
INSP. MODE |  |  |  | SET UP INSP. | [5 empty] | PATROL |  | DATE |  |  |  | MACHINE NO.
適 用 品 名
APPLY TO PART NAME
R1-2360
量 測 代 碼 |  | A: Microscope B: Projector C: Caliper D: Pin gauge E: Height Caliper F: Visual inspection | [14 empty] | 量測單位 |  | +
MEASURING CODE | [16 empty] | 單位：Inch |  | -
檢驗項目 | 量測工具 | 模號CAVITY |  |  |  |  | 1 |  | 2 |  | 3 | 4 |  | 5 | 6 | 7 | 8 |  |  | GO
INSP. ITEM | MEASURING TOOLS | 規格/標準 SPEC/WI | [16 empty] | Ø | NO GO
(A) | A | Ø | 0.082 |  | + | 0.002 | 0.0828 |  | 0.0829 |  | 0.0826 | 0.0827 |  | 0.0831 | 0.0826 | 0.0827 | 0.0829 |  |  | 0.084 | 26
[5 empty] | - | 0.002 | [13 empty] | 0.08 | 27
(B) | D | Ø | 1.92 | mm | / | GO | GO |  | GO |  | GO | GO |  | GO | GO | GO | GO |  |  | 0.075591 | 28
| D | Ø | 2.01 | mm | / | NO GO | NO GO |  | NO GO |  | NO GO | NO GO |  | NO GO | NO GO | NO GO | NO GO |  |  | 0.079134 | 29
(C) | A | Ø | 0.082 |  | + | 0.002 | 0.0825 |  | 0.0824 |  | 0.0826 | 0.0826 |  | 0.0826 | 0.0826 | 0.0826 | 0.0825 |  |  | 0.084 | 30
[5 empty] | - | 0.002 | [13 empty] | 0.08 | 31
(D) | C | Ø | 0.43 |  | + | 0.005 | 0.434 |  | 0.434 |  | 0.4335 | 0.4345 |  | 0.4345 | 0.434 | 0.434 | 0.434 |  |  | 0.435 | 32
[5 empty] | - | 0.005 | [13 empty] | 0.425 | 33
(E) | T020701 | 塞規測試 QE10019 |  |  |  |  | GO |  | GO |  | GO | GO |  | GO | GO | GO | GO |  |  | 0 | 34
|  | Go/No-go Gauge test | [17 empty] | 0 | 35
(F) | T1705001 | 6% Taper QE10002 |  |  |  |  | GO |  | GO |  | GO | GO |  | GO | GO | GO | GO |  |  | 0 | 36
| (公 M) | Gauging test | [17 empty] | 0 | 37
(G) | T1405002 | 氣密測試 QE10001 |  |  |  |  | OK |  | OK |  | OK | OK |  | OK | OK | OK | OK |  |  | 0 | 38
| (公 M) | Air leaking test | [17 empty] | 0 | 39
H | T1405002 | 壓裂測試 QE10017 |  |  |  |  | OK |  | OK |  | OK | OK |  | OK | OK | OK | OK |  |  | 0 | 40
| (公 M) | Stress cracking test
I | T1405002 | 滑牙測試 QE10014 |  |  |  |  | OK |  | OK |  | OK | OK |  | OK | OK | OK | OK
Resistance to overriding test
J | T1405002 | 分離力測試 QE10016 |  |  |  |  | OK |  | OK |  | OK | OK |  | OK | OK | OK | OK
Separation force test
K | T1405002 | 可旋出扭矩測試 QE10018 |  |  |  |  | OK |  | OK |  | OK | OK |  | OK | OK | OK | OK
Unscrewing torque test
(L) | F | 外觀檢驗 MO09003 |  |  |  |  | OK |  | OK |  | OK | OK |  | OK | OK | OK | OK
Appearance inspection
1.SET-UP與下模時需進行全部項目檢驗，巡檢僅檢驗( )項目。
A full inspection is required during mold startup and shutdown, while the patrol inspection only checks ( ) items.
2.各項不良之缺點, 請參考缺點代碼表(M10001-R01)。
Please refer to Defection Code (M10001-R01) for detailed defect categories.
[14 empty] | D | 2025-01-23
[14 empty] | C | 2019-03-22
(A) (C): M12002， (B):M08006， (D): M15012 | [13 empty] | B | 2017-09-05
[14 empty] | A | 2015-10-08
[8 empty] | 檢驗員： |  | 湯子誼 |  |  |  | 版本 | 日期 | 製表 | 審核
[8 empty] | INSPECTOR | [5 empty] | REV. | DATE | ISSUED BY | APP.
MOULDEX QC10004-R02.B

## SETUP (2)
QUALITY INSPECTION PLAN RECORD
品檢編號： | R01-048 | 品號： |  | R1-2360 | [5 empty] | 版本： | 9 | 品名： | 公轉式針基 (MALE LUER, SMALL BORE, PVC) |  |  |  | 頁次： | 2 | □
Q.I.P. NO. |  | P/N | [7 empty] | REV. |  | NAME |  |  |  |  | PAGE | 2
檢驗方式： |  |  | ■ | SET UP 檢驗 |  |  |  |  | □ | 巡檢 |  | 檢驗日期： |  | 250203D |  | 機台號碼： | P16 |  | ■
INSP. MODE |  |  |  | SET UP INSP. | [5 empty] | PATROL |  | DATE |  |  |  | MACHINE NO.
適 用 品 名
APPLY TO PART NAME
R1-2360
量 測 代 碼 |  | A: Microscope B: Projector C: Caliper D: Pin gauge E: Height Caliper F: Visual inspection | [14 empty] | 量測單位 |  | +
MEASURING CODE | [16 empty] | 單位：Inch |  | -
檢驗項目 | 量測工具 | 模號CAVITY |  |  |  |  | 9 |  | 10 |  | 11 | 12 |  | 13 | 14 | 15 | 16 |  |  | GO
INSP. ITEM | MEASURING TOOLS | 規格/標準 SPEC/WI | [16 empty] | Ø | NO GO
(A) | A | Ø | 0.082 |  | + | 0.002 | 0.0832 |  | 0.0827 |  | 0.0825 | 0.0826 |  | 0.0826 | 0.0826 | 0.0831 | 0.0831 |  |  | 0.084 | 26
[5 empty] | - | 0.002 | [13 empty] | 0.08 | 27
(B) | D | Ø | 1.92 | mm | / | GO | GO |  | GO |  | GO | GO |  | GO | GO | GO | GO |  |  | 0.075591 | 28
| D | Ø | 2.01 | mm | / | NO GO | NO GO |  | NO GO |  | NO GO | NO GO |  | NO GO | NO GO | NO GO | NO GO |  |  | 0.079134 | 29
(C) | A | Ø | 0.082 |  | + | 0.002 | 0.0825 |  | 0.0826 |  | 0.0824 | 0.0827 |  | 0.0826 | 0.0824 | 0.0825 | 0.0825 |  |  | 0.084 | 30
[5 empty] | - | 0.002 | [13 empty] | 0.08 | 31
(D) | C | Ø | 0.43 |  | + | 0.005 | 0.434 |  | 0.4345 |  | 0.434 | 0.434 |  | 0.4345 | 0.434 | 0.4335 | 0.434 |  |  | 0.435 | 32
[5 empty] | - | 0.005 | [13 empty] | 0.425 | 33
(E) | T020701 | 塞規測試 QE10019 |  |  |  |  | GO |  | GO |  | GO | GO |  | GO | GO | GO | GO |  |  | 0 | 34
|  | Go/No-go Gauge test | [17 empty] | 0 | 35
(F) | T1705001 | 6% Taper QE10002 |  |  |  |  | GO |  | GO |  | GO | GO |  | GO | GO | GO | GO |  |  | 0 | 36
| (公 M) | Gauging test | [17 empty] | 0 | 37
(G) | T1405002 | 氣密測試 QE10001 |  |  |  |  | OK |  | OK |  | OK | OK |  | OK | OK | OK | OK |  |  | 0 | 38
| (公 M) | Air leaking test | [17 empty] | 0 | 39
H | T1405002 | 壓裂測試 QE10017 |  |  |  |  | OK |  | OK |  | OK | OK |  | OK | OK | OK | OK |  |  | 0 | 40
| (公 M) | Stress cracking test
I | T1405002 | 滑牙測試 QE10014 |  |  |  |  | OK |  | OK |  | OK | OK |  | OK | OK | OK | OK
Resistance to overriding test
J | T1405002 | 分離力測試 QE10016 |  |  |  |  | OK |  | OK |  | OK | OK |  | OK | OK | OK | OK
Separation force test
K | T1405002 | 可旋出扭矩測試 QE10018 |  |  |  |  | OK |  | OK |  | OK | OK |  | OK | OK | OK | OK
Unscrewing torque test
(L) | F | 外觀檢驗 MO09003 |  |  |  |  | OK |  | OK |  | OK | OK |  | OK | OK | OK | OK
Appearance inspection
1.SET-UP與下模時需進行全部項目檢驗，巡檢僅檢驗( )項目。
A full inspection is required during mold startup and shutdown, while the patrol inspection only checks ( ) items.
2.各項不良之缺點, 請參考缺點代碼表(M10001-R01)。
Please refer to Defection Code (M10001-R01) for detailed defect categories.
[14 empty] | D | 2025-01-23
[14 empty] | C | 2019-03-22
(A) (C): M12002， (B):M08006， (D): M15012 | [13 empty] | B | 2017-09-05
[14 empty] | A | 2015-10-08
[8 empty] | 檢驗員： |  | 湯子誼 |  |  |  | 版本 | 日期 | 製表 | 審核
[8 empty] | INSPECTOR | [5 empty] | REV. | DATE | ISSUED BY | APP.
MOULDEX QC10004-R02.B

## 250203E
QUALITY INSPECTION PLAN RECORD
品檢編號： | R01-048 | 品號： |  | R1-2360 | [5 empty] | 版本： | 9 | 品名： | 公轉式針基 (MALE LUER, SMALL BORE, PVC) |  |  |  | 頁次： | 1 | □
Q.I.P. NO. |  | P/N | [7 empty] | REV. |  | NAME |  |  |  |  | PAGE | 2
檢驗方式： |  |  | □ | SET UP 檢驗 |  |  |  |  | ■ | 巡檢 |  | 檢驗日期： |  | 250203E |  | 機台號碼： | P16 |  | ■
INSP. MODE |  |  |  | SET UP INSP. | [5 empty] | PATROL |  | DATE |  |  |  | MACHINE NO.
適 用 品 名
APPLY TO PART NAME
R1-2360
量 測 代 碼 |  | A: Microscope B: Projector C: Caliper D: Pin gauge E: Height Caliper F: Visual inspection | [14 empty] | 量測單位 |  | +
MEASURING CODE | [16 empty] | 單位：Inch |  | -
檢驗項目 | 量測工具 | 模號CAVITY |  |  |  |  | 1 |  | 2 |  | 3 | 4 |  | 5 | 6 | 7 | 8 |  |  | GO
INSP. ITEM | MEASURING TOOLS | 規格/標準 SPEC/WI | [16 empty] | Ø | NO GO
(A) | A | Ø | 0.082 |  | + | 0.002 | 0.0826 |  | 0.0827 |  | 0.0824 | 0.0826 |  | 0.083 | 0.0824 | 0.0825 | 0.0827 |  |  | 0.084 | 26
[5 empty] | - | 0.002 | [13 empty] | 0.08 | 27
(B) | D | Ø | 1.92 | mm | / | GO | GO |  | GO |  | GO | GO |  | GO | GO | GO | GO |  |  | 0.075591 | 28
| D | Ø | 2.01 | mm | / | NO GO | NO GO |  | NO GO |  | NO GO | NO GO |  | NO GO | NO GO | NO GO | NO GO |  |  | 0.079134 | 29
(C) | A | Ø | 0.082 |  | + | 0.002 | 0.0825 |  | 0.0823 |  | 0.0825 | 0.0826 |  | 0.0826 | 0.0825 | 0.0823 | 0.0825 |  |  | 0.084 | 30
[5 empty] | - | 0.002 | [13 empty] | 0.08 | 31
(D) | C | Ø | 0.43 |  | + | 0.005 | 0.434 |  | 0.434 |  | 0.4335 | 0.4335 |  | 0.434 | 0.433 | 0.4335 | 0.434 |  |  | 0.435 | 32
[5 empty] | - | 0.005 | [13 empty] | 0.425 | 33
(E) | T020701 | 塞規測試 QE10019 |  |  |  |  | GO |  | GO |  | GO | GO |  | GO | GO | GO | GO |  |  | 0 | 34
|  | Go/No-go Gauge test | [17 empty] | 0 | 35
(F) | T1705001 | 6% Taper QE10002 |  |  |  |  | GO |  | GO |  | GO | GO |  | GO | GO | GO | GO |  |  | 0 | 36
| (公 M) | Gauging test | [17 empty] | 0 | 37
(G) | T1405002 | 氣密測試 QE10001 |  |  |  |  | OK |  | OK |  | OK | OK |  | OK | OK | OK | OK |  |  | 0 | 38
| (公 M) | Air leaking test | [17 empty] | 0 | 39
H | T1405002 | 壓裂測試 QE10017 | [17 empty] | 0 | 40
| (公 M) | Stress cracking test
I | T1405002 | 滑牙測試 QE10014
Resistance to overriding test
J | T1405002 | 分離力測試 QE10016
Separation force test
K | T1405002 | 可旋出扭矩測試 QE10018
Unscrewing torque test
(L) | F | 外觀檢驗 MO09003 |  |  |  |  | OK |  | OK |  | OK | OK |  | OK | OK | OK | OK
Appearance inspection
1.SET-UP與下模時需進行全部項目檢驗，巡檢僅檢驗( )項目。
A full inspection is required during mold startup and shutdown, while the patrol inspection only checks ( ) items.
2.各項不良之缺點, 請參考缺點代碼表(M10001-R01)。
Please refer to Defection Code (M10001-R01) for detailed defect categories.
[14 empty] | D | 2025-01-23
[14 empty] | C | 2019-03-22
(A) (C): M12002， (B):M08006， (D): M15013 | [13 empty] | B | 2017-09-05
[14 empty] | A | 2015-10-08
[8 empty] | 檢驗員： |  | 簡俐文 |  |  |  | 版本 | 日期 | 製表 | 審核
[8 empty] | INSPECTOR | [5 empty] | REV. | DATE | ISSUED BY | APP.
MOULDEX QC10004-R02.B

## 250203E-1
QUALITY INSPECTION PLAN RECORD
品檢編號： | R01-048 | 品號： |  | R1-2360 | [5 empty] | 版本： | 9 | 品名： | 公轉式針基 (MALE LUER, SMALL BORE, PVC) |  |  |  | 頁次： | 2 | □
Q.I.P. NO. |  | P/N | [7 empty] | REV. |  | NAME |  |  |  |  | PAGE | 2
檢驗方式： |  |  | □ | SET UP 檢驗 |  |  |  |  | ■ | 巡檢 |  | 檢驗日期： |  | 250203E |  | 機台號碼： | P16 |  | ■
INSP. MODE |  |  |  | SET UP INSP. | [5 empty] | PATROL |  | DATE |  |  |  | MACHINE NO.
適 用 品 名
APPLY TO PART NAME
R1-2360
量 測 代 碼 |  | A: Microscope B: Projector C: Caliper D: Pin gauge E: Height Caliper F: Visual inspection | [14 empty] | 量測單位 |  | +
MEASURING CODE | [16 empty] | 單位：Inch |  | -
檢驗項目 | 量測工具 | 模號CAVITY |  |  |  |  | 9 |  | 10 |  | 11 | 12 |  | 13 | 14 | 15 | 16 |  |  | GO
INSP. ITEM | MEASURING TOOLS | 規格/標準 SPEC/WI | [16 empty] | Ø | NO GO
(A) | A | Ø | 0.082 |  | + | 0.002 | 0.083 |  | 0.0825 |  | 0.0822 | 0.0822 |  | 0.0824 | 0.0823 | 0.0827 | 0.0828 |  |  | 0.084 | 26
[5 empty] | - | 0.002 | [13 empty] | 0.08 | 27
(B) | D | Ø | 1.92 | mm | / | GO | GO |  | GO |  | GO | GO |  | GO | GO | GO | GO |  |  | 0.075591 | 28
| D | Ø | 2.01 | mm | / | NO GO | NO GO |  | NO GO |  | NO GO | NO GO |  | NO GO | NO GO | NO GO | NO GO |  |  | 0.079134 | 29
(C) | A | Ø | 0.082 |  | + | 0.002 | 0.0825 |  | 0.0826 |  | 0.0825 | 0.0827 |  | 0.0825 | 0.0824 | 0.0825 | 0.0825 |  |  | 0.084 | 30
[5 empty] | - | 0.002 | [13 empty] | 0.08 | 31
(D) | C | Ø | 0.43 |  | + | 0.005 | 0.4335 |  | 0.434 |  | 0.4335 | 0.4345 |  | 0.434 | 0.434 | 0.4335 | 0.4335 |  |  | 0.435 | 32
[5 empty] | - | 0.005 | [13 empty] | 0.425 | 33
(E) | T020701 | 塞規測試 QE10019 |  |  |  |  | GO |  | GO |  | GO | GO |  | GO | GO | GO | GO |  |  | 0 | 34
|  | Go/No-go Gauge test | [17 empty] | 0 | 35
(F) | T1705001 | 6% Taper QE10002 |  |  |  |  | GO |  | GO |  | GO | GO |  | GO | GO | GO | GO |  |  | 0 | 36
| (公 M) | Gauging test | [17 empty] | 0 | 37
(G) | T1405002 | 氣密測試 QE10001 |  |  |  |  | OK |  | OK |  | OK | OK |  | OK | OK | OK | OK |  |  | 0 | 38
| (公 M) | Air leaking test | [17 empty] | 0 | 39
H | T1405002 | 壓裂測試 QE10017 | [17 empty] | 0 | 40
| (公 M) | Stress cracking test
I | T1405002 | 滑牙測試 QE10014
Resistance to overriding test
J | T1405002 | 分離力測試 QE10016
Separation force test
K | T1405002 | 可旋出扭矩測試 QE10018
Unscrewing torque test
(L) | F | 外觀檢驗 MO09003 |  |  |  |  | OK |  | OK |  | OK | OK |  | OK | OK | OK | OK
Appearance inspection
1.SET-UP與下模時需進行全部項目檢驗，巡檢僅檢驗( )項目。
A full inspection is required during mold startup and shutdown, while the patrol inspection only checks ( ) items.
2.各項不良之缺點, 請參考缺點代碼表(M10001-R01)。
Please refer to Defection Code (M10001-R01) for detailed defect categories.
[14 empty] | D | 2025-01-23
[14 empty] | C | 2019-03-22
(A) (C): M12002， (B):M08006， (D): M15013 | [13 empty] | B | 2017-09-05
[14 empty] | A | 2015-10-08
[8 empty] | 檢驗員： |  | 簡俐文 |  |  |  | 版本 | 日期 | 製表 | 審核
[8 empty] | INSPECTOR | [5 empty] | REV. | DATE | ISSUED BY | APP.
MOULDEX QC10004-R02.B

## 250204D
QUALITY INSPECTION PLAN RECORD
品檢編號： | R01-048 | 品號： |  | R1-2360 | [5 empty] | 版本： | 9 | 品名： | 公轉式針基 (MALE LUER, SMALL BORE, PVC) |  |  |  | 頁次： | 1 | □
Q.I.P. NO. |  | P/N | [7 empty] | REV. |  | NAME |  |  |  |  | PAGE | 2
檢驗方式： |  |  | □ | SET UP 檢驗 |  |  |  |  | ■ | 巡檢 |  | 檢驗日期： |  | 250204D |  | 機台號碼： | P16 |  | ■
INSP. MODE |  |  |  | SET UP INSP. | [5 empty] | PATROL |  | DATE |  |  |  | MACHINE NO.
適 用 品 名
APPLY TO PART NAME
R1-2360
量 測 代 碼 |  | A: Microscope B: Projector C: Caliper D: Pin gauge E: Height Caliper F: Visual inspection | [14 empty] | 量測單位 |  | +
MEASURING CODE | [16 empty] | 單位：Inch |  | -
檢驗項目 | 量測工具 | 模號CAVITY |  |  |  |  | 1 |  | 2 |  | 3 | 4 |  | 5 | 6 | 7 | 8 |  |  | GO
INSP. ITEM | MEASURING TOOLS | 規格/標準 SPEC/WI | [16 empty] | Ø | NO GO
(A) | A | Ø | 0.082 |  | + | 0.002 | 0.0824 |  | 0.0827 |  | 0.0823 | 0.0823 |  | 0.0831 | 0.0825 | 0.0825 | 0.0827 |  |  | 0.084 | 26
[5 empty] | - | 0.002 | [13 empty] | 0.08 | 27
(B) | D | Ø | 1.92 | mm | / | GO | GO |  | GO |  | GO | GO |  | GO | GO | GO | GO |  |  | 0.075591 | 28
| D | Ø | 2.01 | mm | / | NO GO | NO GO |  | NO GO |  | NO GO | NO GO |  | NO GO | NO GO | NO GO | NO GO |  |  | 0.079134 | 29
(C) | A | Ø | 0.082 |  | + | 0.002 | 0.0825 |  | 0.0823 |  | 0.0823 | 0.0826 |  | 0.0825 | 0.0826 | 0.0827 | 0.0825 |  |  | 0.084 | 30
[5 empty] | - | 0.002 | [13 empty] | 0.08 | 31
(D) | C | Ø | 0.43 |  | + | 0.005 | 0.4335 |  | 0.434 |  | 0.4335 | 0.434 |  | 0.434 | 0.4335 | 0.434 | 0.4335 |  |  | 0.435 | 32
[5 empty] | - | 0.005 | [13 empty] | 0.425 | 33
(E) | T020701 | 塞規測試 QE10019 |  |  |  |  | GO |  | GO |  | GO | GO |  | GO | GO | GO | GO |  |  | 0 | 34
|  | Go/No-go Gauge test | [17 empty] | 0 | 35
(F) | T1705001 | 6% Taper QE10002 |  |  |  |  | GO |  | GO |  | GO | GO |  | GO | GO | GO | GO |  |  | 0 | 36
| (公 M) | Gauging test | [17 empty] | 0 | 37
(G) | T1405002 | 氣密測試 QE10001 |  |  |  |  | OK |  | OK |  | OK | OK |  | OK | OK | OK | OK |  |  | 0 | 38
| (公 M) | Air leaking test | [17 empty] | 0 | 39
H | T1405002 | 壓裂測試 QE10017 | [17 empty] | 0 | 40
| (公 M) | Stress cracking test
I | T1405002 | 滑牙測試 QE10014
Resistance to overriding test
J | T1405002 | 分離力測試 QE10016
Separation force test
K | T1405002 | 可旋出扭矩測試 QE10018
Unscrewing torque test
(L) | F | 外觀檢驗 MO09003 |  |  |  |  | OK |  | OK |  | OK | OK |  | OK | OK | OK | OK
Appearance inspection
1.SET-UP與下模時需進行全部項目檢驗，巡檢僅檢驗( )項目。
A full inspection is required during mold startup and shutdown, while the patrol inspection only checks ( ) items.
2.各項不良之缺點, 請參考缺點代碼表(M10001-R01)。
Please refer to Defection Code (M10001-R01) for detailed defect categories.
[14 empty] | D | 2025-01-23
[14 empty] | C | 2019-03-22
(A) (C): M12002， (B):M08006， (D): M15013 | [13 empty] | B | 2017-09-05
[14 empty] | A | 2015-10-08
[8 empty] | 檢驗員： |  | 簡俐文 |  |  |  | 版本 | 日期 | 製表 | 審核
[8 empty] | INSPECTOR | [5 empty] | REV. | DATE | ISSUED BY | APP.
MOULDEX QC10004-R02.B

## 250204D-1
QUALITY INSPECTION PLAN RECORD
品檢編號： | R01-048 | 品號： |  | R1-2360 | [5 empty] | 版本： | 9 | 品名： | 公轉式針基 (MALE LUER, SMALL BORE, PVC) |  |  |  | 頁次： | 2 | □
Q.I.P. NO. |  | P/N | [7 empty] | REV. |  | NAME |  |  |  |  | PAGE | 2
檢驗方式： |  |  | □ | SET UP 檢驗 |  |  |  |  | ■ | 巡檢 |  | 檢驗日期： |  | 250204D |  | 機台號碼： | P16 |  | ■
INSP. MODE |  |  |  | SET UP INSP. | [5 empty] | PATROL |  | DATE |  |  |  | MACHINE NO.
適 用 品 名
APPLY TO PART NAME
R1-2360
量 測 代 碼 |  | A: Microscope B: Projector C: Caliper D: Pin gauge E: Height Caliper F: Visual inspection | [14 empty] | 量測單位 |  | +
MEASURING CODE | [16 empty] | 單位：Inch |  | -
檢驗項目 | 量測工具 | 模號CAVITY |  |  |  |  | 9 |  | 10 |  | 11 | 12 |  | 13 | 14 | 15 | 16 |  |  | GO
INSP. ITEM | MEASURING TOOLS | 規格/標準 SPEC/WI | [16 empty] | Ø | NO GO
(A) | A | Ø | 0.082 |  | + | 0.002 | 0.083 |  | 0.0826 |  | 0.0823 | 0.0824 |  | 0.0824 | 0.0824 | 0.0827 | 0.0828 |  |  | 0.084 | 26
[5 empty] | - | 0.002 | [13 empty] | 0.08 | 27
(B) | D | Ø | 1.92 | mm | / | GO | GO |  | GO |  | GO | GO |  | GO | GO | GO | GO |  |  | 0.075591 | 28
| D | Ø | 2.01 | mm | / | NO GO | NO GO |  | NO GO |  | NO GO | NO GO |  | NO GO | NO GO | NO GO | NO GO |  |  | 0.079134 | 29
(C) | A | Ø | 0.082 |  | + | 0.002 | 0.0825 |  | 0.0826 |  | 0.0822 | 0.0828 |  | 0.0831 | 0.0823 | 0.0826 | 0.0825 |  |  | 0.084 | 30
[5 empty] | - | 0.002 | [13 empty] | 0.08 | 31
(D) | C | Ø | 0.43 |  | + | 0.005 | 0.4335 |  | 0.4335 |  | 0.4335 | 0.434 |  | 0.4345 | 0.433 | 0.434 | 0.4335 |  |  | 0.435 | 32
[5 empty] | - | 0.005 | [13 empty] | 0.425 | 33
(E) | T020701 | 塞規測試 QE10019 |  |  |  |  | GO |  | GO |  | GO | GO |  | GO | GO | GO | GO |  |  | 0 | 34
|  | Go/No-go Gauge test | [17 empty] | 0 | 35
(F) | T1705001 | 6% Taper QE10002 |  |  |  |  | GO |  | GO |  | GO | GO |  | GO | GO | GO | GO |  |  | 0 | 36
| (公 M) | Gauging test | [17 empty] | 0 | 37
(G) | T1405002 | 氣密測試 QE10001 |  |  |  |  | OK |  | OK |  | OK | OK |  | OK | OK | OK | OK |  |  | 0 | 38
| (公 M) | Air leaking test | [17 empty] | 0 | 39
H | T1405002 | 壓裂測試 QE10017 | [17 empty] | 0 | 40
| (公 M) | Stress cracking test
I | T1405002 | 滑牙測試 QE10014
Resistance to overriding test
J | T1405002 | 分離力測試 QE10016
Separation force test
K | T1405002 | 可旋出扭矩測試 QE10018
Unscrewing torque test
(L) | F | 外觀檢驗 MO09003 |  |  |  |  | OK |  | OK |  | OK | OK |  | OK | OK | OK | OK
Appearance inspection
1.SET-UP與下模時需進行全部項目檢驗，巡檢僅檢驗( )項目。
A full inspection is required during mold startup and shutdown, while the patrol inspection only checks ( ) items.
2.各項不良之缺點, 請參考缺點代碼表(M10001-R01)。
Please refer to Defection Code (M10001-R01) for detailed defect categories.
[14 empty] | D | 2025-01-23
[14 empty] | C | 2019-03-22
(A) (C): M12002， (B):M08006， (D): M15013 | [13 empty] | B | 2017-09-05
[14 empty] | A | 2015-10-08
[8 empty] | 檢驗員： |  | 簡俐文 |  |  |  | 版本 | 日期 | 製表 | 審核
[8 empty] | INSPECTOR | [5 empty] | REV. | DATE | ISSUED BY | APP.
MOULDEX QC10004-R02.B

## 250204E
QUALITY INSPECTION PLAN RECORD
品檢編號： | R01-048 | 品號： |  | R1-2360 | [5 empty] | 版本： | 9 | 品名： | 公轉式針基 (MALE LUER, SMALL BORE, PVC) |  |  |  | 頁次： | 1 | □
Q.I.P. NO. |  | P/N | [7 empty] | REV. |  | NAME |  |  |  |  | PAGE | 2
檢驗方式： |  |  | □ | SET UP 檢驗 |  |  |  |  | ■ | 巡檢 |  | 檢驗日期： |  | 250204E |  | 機台號碼： | P16 |  | ■
INSP. MODE |  |  |  | SET UP INSP. | [5 empty] | PATROL |  | DATE |  |  |  | MACHINE NO.
適 用 品 名
APPLY TO PART NAME
R1-2360
量 測 代 碼 |  | A: Microscope B: Projector C: Caliper D: Pin gauge E: Height Caliper F: Visual inspection | [14 empty] | 量測單位 |  | +
MEASURING CODE | [16 empty] | 單位：Inch |  | -
檢驗項目 | 量測工具 | 模號CAVITY |  |  |  |  | 1 |  | 2 |  | 3 | 4 |  | 5 | 6 | 7 | 8 |  |  | GO
INSP. ITEM | MEASURING TOOLS | 規格/標準 SPEC/WI | [16 empty] | Ø | NO GO
(A) | A | Ø | 0.082 |  | + | 0.002 | 0.0825 |  | 0.0825 |  | 0.0825 | 0.0823 |  | 0.0826 | 0.0822 | 0.0821 | 0.0826 |  |  | 0.084 | 26
[5 empty] | - | 0.002 | [13 empty] | 0.08 | 27
(B) | D | Ø | 1.92 | mm | / | GO | GO |  | GO |  | GO | GO |  | GO | GO | GO | GO |  |  | 0.075591 | 28
| D | Ø | 2.01 | mm | / | NO GO | NO GO |  | NO GO |  | NO GO | NO GO |  | NO GO | NO GO | NO GO | NO GO |  |  | 0.079134 | 29
(C) | A | Ø | 0.082 |  | + | 0.002 | 0.0825 |  | 0.0823 |  | 0.0823 | 0.0819 |  | 0.0826 | 0.0826 | 0.0827 | 0.0825 |  |  | 0.084 | 30
[5 empty] | - | 0.002 | [13 empty] | 0.08 | 31
(D) | C | Ø | 0.43 |  | + | 0.005 | 0.4335 |  | 0.4335 |  | 0.434 | 0.434 |  | 0.4345 | 0.434 | 0.434 | 0.434 |  |  | 0.435 | 32
[5 empty] | - | 0.005 | [13 empty] | 0.425 | 33
(E) | T020701 | 塞規測試 QE10019 |  |  |  |  | GO |  | GO |  | GO | GO |  | GO | GO | GO | GO |  |  | 0 | 34
|  | Go/No-go Gauge test | [17 empty] | 0 | 35
(F) | T1705001 | 6% Taper QE10002 |  |  |  |  | GO |  | GO |  | GO | GO |  | GO | GO | GO | GO |  |  | 0 | 36
| (公 M) | Gauging test | [17 empty] | 0 | 37
(G) | T1405002 | 氣密測試 QE10001 |  |  |  |  | OK |  | OK |  | OK | OK |  | OK | OK | OK | OK |  |  | 0 | 38
| (公 M) | Air leaking test | [17 empty] | 0 | 39
H | T1405002 | 壓裂測試 QE10017 | [17 empty] | 0 | 40
| (公 M) | Stress cracking test
I | T1405002 | 滑牙測試 QE10014
Resistance to overriding test
J | T1405002 | 分離力測試 QE10016
Separation force test
K | T1405002 | 可旋出扭矩測試 QE10018
Unscrewing torque test
(L) | F | 外觀檢驗 MO09003 |  |  |  |  | OK |  | OK |  | OK | OK |  | OK | OK | OK | OK
Appearance inspection
1.SET-UP與下模時需進行全部項目檢驗，巡檢僅檢驗( )項目。
A full inspection is required during mold startup and shutdown, while the patrol inspection only checks ( ) items.
2.各項不良之缺點, 請參考缺點代碼表(M10001-R01)。
Please refer to Defection Code (M10001-R01) for detailed defect categories.
[14 empty] | D | 2025-01-23
[14 empty] | C | 2019-03-22
(A) (C): M12002， (B):M08006， (D): M15013 | [13 empty] | B | 2017-09-05
[14 empty] | A | 2015-10-08
[8 empty] | 檢驗員： |  | 簡俐文 |  |  |  | 版本 | 日期 | 製表 | 審核
[8 empty] | INSPECTOR | [5 empty] | REV. | DATE | ISSUED BY | APP.
MOULDEX QC10004-R02.B

## 250204E-1
QUALITY INSPECTION PLAN RECORD
品檢編號： | R01-048 | 品號： |  | R1-2360 | [5 empty] | 版本： | 9 | 品名： | 公轉式針基 (MALE LUER, SMALL BORE, PVC) |  |  |  | 頁次： | 2 | □
Q.I.P. NO. |  | P/N | [7 empty] | REV. |  | NAME |  |  |  |  | PAGE | 2
檢驗方式： |  |  | □ | SET UP 檢驗 |  |  |  |  | ■ | 巡檢 |  | 檢驗日期： |  | 250204E |  | 機台號碼： | P16 |  | ■
INSP. MODE |  |  |  | SET UP INSP. | [5 empty] | PATROL |  | DATE |  |  |  | MACHINE NO.
適 用 品 名
APPLY TO PART NAME
R1-2360
量 測 代 碼 |  | A: Microscope B: Projector C: Caliper D: Pin gauge E: Height Caliper F: Visual inspection | [14 empty] | 量測單位 |  | +
MEASURING CODE | [16 empty] | 單位：Inch |  | -
檢驗項目 | 量測工具 | 模號CAVITY |  |  |  |  | 9 |  | 10 |  | 11 | 12 |  | 13 | 14 | 15 | 16 |  |  | GO
INSP. ITEM | MEASURING TOOLS | 規格/標準 SPEC/WI | [16 empty] | Ø | NO GO
(A) | A | Ø | 0.082 |  | + | 0.002 | 0.0829 |  | 0.0825 |  | 0.0823 | 0.0823 |  | 0.0822 | 0.0824 | 0.0827 | 0.0828 |  |  | 0.084 | 26
[5 empty] | - | 0.002 | [13 empty] | 0.08 | 27
(B) | D | Ø | 1.92 | mm | / | GO | GO |  | GO |  | GO | GO |  | GO | GO | GO | GO |  |  | 0.075591 | 28
| D | Ø | 2.01 | mm | / | NO GO | NO GO |  | NO GO |  | NO GO | NO GO |  | NO GO | NO GO | NO GO | NO GO |  |  | 0.079134 | 29
(C) | A | Ø | 0.082 |  | + | 0.002 | 0.0825 |  | 0.0826 |  | 0.0827 | 0.0827 |  | 0.0826 | 0.0825 | 0.0825 | 0.0825 |  |  | 0.084 | 30
[5 empty] | - | 0.002 | [13 empty] | 0.08 | 31
(D) | C | Ø | 0.43 |  | + | 0.005 | 0.4335 |  | 0.4335 |  | 0.4335 | 0.434 |  | 0.4335 | 0.434 | 0.4335 | 0.4335 |  |  | 0.435 | 32
[5 empty] | - | 0.005 | [13 empty] | 0.425 | 33
(E) | T020701 | 塞規測試 QE10019 |  |  |  |  | GO |  | GO |  | GO | GO |  | GO | GO | GO | GO |  |  | 0 | 34
|  | Go/No-go Gauge test | [17 empty] | 0 | 35
(F) | T1705001 | 6% Taper QE10002 |  |  |  |  | GO |  | GO |  | GO | GO |  | GO | GO | GO | GO |  |  | 0 | 36
| (公 M) | Gauging test | [17 empty] | 0 | 37
(G) | T1405002 | 氣密測試 QE10001 |  |  |  |  | OK |  | OK |  | OK | OK |  | OK | OK | OK | OK |  |  | 0 | 38
| (公 M) | Air leaking test | [17 empty] | 0 | 39
H | T1405002 | 壓裂測試 QE10017 | [17 empty] | 0 | 40
| (公 M) | Stress cracking test
I | T1405002 | 滑牙測試 QE10014
Resistance to overriding test
J | T1405002 | 分離力測試 QE10016
Separation force test
K | T1405002 | 可旋出扭矩測試 QE10018
Unscrewing torque test
(L) | F | 外觀檢驗 MO09003 |  |  |  |  | OK |  | OK |  | OK | OK |  | OK | OK | OK | OK
Appearance inspection
1.SET-UP與下模時需進行全部項目檢驗，巡檢僅檢驗( )項目。
A full inspection is required during mold startup and shutdown, while the patrol inspection only checks ( ) items.
2.各項不良之缺點, 請參考缺點代碼表(M10001-R01)。
Please refer to Defection Code (M10001-R01) for detailed defect categories.
[14 empty] | D | 2025-01-23
[14 empty] | C | 2019-03-22
(A) (C): M12002， (B):M08006， (D): M15013 | [13 empty] | B | 2017-09-05
[14 empty] | A | 2015-10-08
[8 empty] | 檢驗員： |  | 簡俐文 |  |  |  | 版本 | 日期 | 製表 | 審核
[8 empty] | INSPECTOR | [5 empty] | REV. | DATE | ISSUED BY | APP.
MOULDEX QC10004-R02.B

## 250205D
QUALITY INSPECTION PLAN RECORD
品檢編號： | R01-048 | 品號： |  | R1-2360 | [5 empty] | 版本： | 9 | 品名： | 公轉式針基 (MALE LUER, SMALL BORE, PVC) |  |  |  | 頁次： | 1 | □
Q.I.P. NO. |  | P/N | [7 empty] | REV. |  | NAME |  |  |  |  | PAGE | 2
檢驗方式： |  |  | □ | SET UP 檢驗 |  |  |  |  | ■ | 巡檢 |  | 檢驗日期： |  | 250205D |  | 機台號碼： | P16 |  | ■
INSP. MODE |  |  |  | SET UP INSP. | [5 empty] | PATROL |  | DATE |  |  |  | MACHINE NO.
適 用 品 名
APPLY TO PART NAME
R1-2360
量 測 代 碼 |  | A: Microscope B: Projector C: Caliper D: Pin gauge E: Height Caliper F: Visual inspection | [14 empty] | 量測單位 |  | +
MEASURING CODE | [16 empty] | 單位：Inch |  | -
檢驗項目 | 量測工具 | 模號CAVITY |  |  |  |  | 1 |  | 2 |  | 3 | 4 |  | 5 | 6 | 7 | 8 |  |  | GO
INSP. ITEM | MEASURING TOOLS | 規格/標準 SPEC/WI | [16 empty] | Ø | NO GO
(A) | A | Ø | 0.082 |  | + | 0.002 | 0.0826 |  | 0.0829 |  | 0.0825 | 0.0824 |  | 0.0829 | 0.0823 | 0.0823 | 0.0827 |  |  | 0.084 | 26
[5 empty] | - | 0.002 | [13 empty] | 0.08 | 27
(B) | D | Ø | 1.92 | mm | / | GO | GO |  | GO |  | GO | GO |  | GO | GO | GO | GO |  |  | 0.075591 | 28
| D | Ø | 2.01 | mm | / | NO GO | NO GO |  | NO GO |  | NO GO | NO GO |  | NO GO | NO GO | NO GO | NO GO |  |  | 0.079134 | 29
(C) | A | Ø | 0.082 |  | + | 0.002 | 0.0825 |  | 0.0825 |  | 0.0823 | 0.0827 |  | 0.0823 | 0.0823 | 0.0824 | 0.0826 |  |  | 0.084 | 30
[5 empty] | - | 0.002 | [13 empty] | 0.08 | 31
(D) | C | Ø | 0.43 |  | + | 0.005 | 0.433 |  | 0.4335 |  | 0.4335 | 0.434 |  | 0.4345 | 0.4335 | 0.4335 | 0.434 |  |  | 0.435 | 32
[5 empty] | - | 0.005 | [13 empty] | 0.425 | 33
(E) | T020701 | 塞規測試 QE10019 |  |  |  |  | GO |  | GO |  | GO | GO |  | GO | GO | GO | GO |  |  | 0 | 34
|  | Go/No-go Gauge test | [17 empty] | 0 | 35
(F) | T1705001 | 6% Taper QE10002 |  |  |  |  | GO |  | GO |  | GO | GO |  | GO | GO | GO | GO |  |  | 0 | 36
| (公 M) | Gauging test | [17 empty] | 0 | 37
(G) | T1405002 | 氣密測試 QE10001 |  |  |  |  | OK |  | OK |  | OK | OK |  | OK | OK | OK | OK |  |  | 0 | 38
| (公 M) | Air leaking test | [17 empty] | 0 | 39
H | T1405002 | 壓裂測試 QE10017 | [17 empty] | 0 | 40
| (公 M) | Stress cracking test
I | T1405002 | 滑牙測試 QE10014
Resistance to overriding test
J | T1405002 | 分離力測試 QE10016
Separation force test
K | T1405002 | 可旋出扭矩測試 QE10018
Unscrewing torque test
(L) | F | 外觀檢驗 MO09003 |  |  |  |  | OK |  | OK |  | OK | OK |  | OK | OK | OK | OK
Appearance inspection
1.SET-UP與下模時需進行全部項目檢驗，巡檢僅檢驗( )項目。
A full inspection is required during mold startup and shutdown, while the patrol inspection only checks ( ) items.
2.各項不良之缺點, 請參考缺點代碼表(M10001-R01)。
Please refer to Defection Code (M10001-R01) for detailed defect categories.
[14 empty] | D | 2025-01-23
[14 empty] | C | 2019-03-22
(A) (C): M12002， (B):M08006， (D): M15013 | [13 empty] | B | 2017-09-05
[14 empty] | A | 2015-10-08
[8 empty] | 檢驗員： |  | 簡俐文 |  |  |  | 版本 | 日期 | 製表 | 審核
[8 empty] | INSPECTOR | [5 empty] | REV. | DATE | ISSUED BY | APP.
MOULDEX QC10004-R02.B

## 250205D-1
QUALITY INSPECTION PLAN RECORD
品檢編號： | R01-048 | 品號： |  | R1-2360 | [5 empty] | 版本： | 9 | 品名： | 公轉式針基 (MALE LUER, SMALL BORE, PVC) |  |  |  | 頁次： | 2 | □
Q.I.P. NO. |  | P/N | [7 empty] | REV. |  | NAME |  |  |  |  | PAGE | 2
檢驗方式： |  |  | □ | SET UP 檢驗 |  |  |  |  | ■ | 巡檢 |  | 檢驗日期： |  | 250205D |  | 機台號碼： | P16 |  | ■
INSP. MODE |  |  |  | SET UP INSP. | [5 empty] | PATROL |  | DATE |  |  |  | MACHINE NO.
適 用 品 名
APPLY TO PART NAME
R1-2360
量 測 代 碼 |  | A: Microscope B: Projector C: Caliper D: Pin gauge E: Height Caliper F: Visual inspection | [14 empty] | 量測單位 |  | +
MEASURING CODE | [16 empty] | 單位：Inch |  | -
檢驗項目 | 量測工具 | 模號CAVITY |  |  |  |  | 9 |  | 10 |  | 11 | 12 |  | 13 | 14 | 15 | 16 |  |  | GO
INSP. ITEM | MEASURING TOOLS | 規格/標準 SPEC/WI | [16 empty] | Ø | NO GO
(A) | A | Ø | 0.082 |  | + | 0.002 | 0.0827 |  | 0.0823 |  | 0.0821 | 0.0822 |  | 0.0823 | 0.0825 | 0.0826 | 0.0828 |  |  | 0.084 | 26
[5 empty] | - | 0.002 | [13 empty] | 0.08 | 27
(B) | D | Ø | 1.92 | mm | / | GO | GO |  | GO |  | GO | GO |  | GO | GO | GO | GO |  |  | 0.075591 | 28
| D | Ø | 2.01 | mm | / | NO GO | NO GO |  | NO GO |  | NO GO | NO GO |  | NO GO | NO GO | NO GO | NO GO |  |  | 0.079134 | 29
(C) | A | Ø | 0.082 |  | + | 0.002 | 0.0825 |  | 0.0825 |  | 0.0823 | 0.0824 |  | 0.0823 | 0.0823 | 0.0824 | 0.0826 |  |  | 0.084 | 30
[5 empty] | - | 0.002 | [13 empty] | 0.08 | 31
(D) | C | Ø | 0.43 |  | + | 0.005 | 0.434 |  | 0.4335 |  | 0.434 | 0.4345 |  | 0.4345 | 0.434 | 0.4345 | 0.4335 |  |  | 0.435 | 32
[5 empty] | - | 0.005 | [13 empty] | 0.425 | 33
(E) | T020701 | 塞規測試 QE10019 |  |  |  |  | GO |  | GO |  | GO | GO |  | GO | GO | GO | GO |  |  | 0 | 34
|  | Go/No-go Gauge test | [17 empty] | 0 | 35
(F) | T1705001 | 6% Taper QE10002 |  |  |  |  | GO |  | GO |  | GO | GO |  | GO | GO | GO | GO |  |  | 0 | 36
| (公 M) | Gauging test | [17 empty] | 0 | 37
(G) | T1405002 | 氣密測試 QE10001 |  |  |  |  | OK |  | OK |  | OK | OK |  | OK | OK | OK | OK |  |  | 0 | 38
| (公 M) | Air leaking test | [17 empty] | 0 | 39
H | T1405002 | 壓裂測試 QE10017 | [17 empty] | 0 | 40
| (公 M) | Stress cracking test
I | T1405002 | 滑牙測試 QE10014
Resistance to overriding test
J | T1405002 | 分離力測試 QE10016
Separation force test
K | T1405002 | 可旋出扭矩測試 QE10018
Unscrewing torque test
(L) | F | 外觀檢驗 MO09003 |  |  |  |  | OK |  | OK |  | OK | OK |  | OK | OK | OK | OK
Appearance inspection
1.SET-UP與下模時需進行全部項目檢驗，巡檢僅檢驗( )項目。
A full inspection is required during mold startup and shutdown, while the patrol inspection only checks ( ) items.
2.各項不良之缺點, 請參考缺點代碼表(M10001-R01)。
Please refer to Defection Code (M10001-R01) for detailed defect categories.
[14 empty] | D | 2025-01-23
[14 empty] | C | 2019-03-22
(A) (C): M12002， (B):M08006， (D): M15013 | [13 empty] | B | 2017-09-05
[14 empty] | A | 2015-10-08
[8 empty] | 檢驗員： |  | 簡俐文 |  |  |  | 版本 | 日期 | 製表 | 審核
[8 empty] | INSPECTOR | [5 empty] | REV. | DATE | ISSUED BY | APP.
MOULDEX QC10004-R02.B

## 250205E
QUALITY INSPECTION PLAN RECORD
品檢編號： | R01-048 | 品號： |  | R1-2360 | [5 empty] | 版本： | 9 | 品名： | 公轉式針基 (MALE LUER, SMALL BORE, PVC) |  |  |  | 頁次： | 1 | □
Q.I.P. NO. |  | P/N | [7 empty] | REV. |  | NAME |  |  |  |  | PAGE | 2
檢驗方式： |  |  | □ | SET UP 檢驗 |  |  |  |  | ■ | 巡檢 |  | 檢驗日期： |  | 250205E |  | 機台號碼： | P16 |  | ■
INSP. MODE |  |  |  | SET UP INSP. | [5 empty] | PATROL |  | DATE |  |  |  | MACHINE NO.
適 用 品 名
APPLY TO PART NAME
R1-2360
量 測 代 碼 |  | A: Microscope B: Projector C: Caliper D: Pin gauge E: Height Caliper F: Visual inspection | [14 empty] | 量測單位 |  | +
MEASURING CODE | [16 empty] | 單位：Inch |  | -
檢驗項目 | 量測工具 | 模號CAVITY |  |  |  |  | 1 |  | 2 |  | 3 | 4 |  | 5 | 6 | 7 | 8 |  |  | GO
INSP. ITEM | MEASURING TOOLS | 規格/標準 SPEC/WI | [16 empty] | Ø | NO GO
(A) | A | Ø | 0.082 |  | + | 0.002 | 0.0827 |  | 0.0828 |  | 0.0824 | 0.0825 |  | 0.0829 | 0.0823 | 0.0825 | 0.0827 |  |  | 0.084 | 26
[5 empty] | - | 0.002 | [13 empty] | 0.08 | 27
(B) | D | Ø | 1.92 | mm | / | GO | GO |  | GO |  | GO | GO |  | GO | GO | GO | GO |  |  | 0.075591 | 28
| D | Ø | 2.01 | mm | / | NO GO | NO GO |  | NO GO |  | NO GO | NO GO |  | NO GO | NO GO | NO GO | NO GO |  |  | 0.079134 | 29
(C) | A | Ø | 0.082 |  | + | 0.002 | 0.0824 |  | 0.0823 |  | 0.0824 | 0.0826 |  | 0.0827 | 0.0826 | 0.0826 | 0.0825 |  |  | 0.084 | 30
[5 empty] | - | 0.002 | [13 empty] | 0.08 | 31
(D) | C | Ø | 0.43 |  | + | 0.005 | 0.433 |  | 0.434 |  | 0.434 | 0.434 |  | 0.4345 | 0.4335 | 0.4335 | 0.4335 |  |  | 0.435 | 32
[5 empty] | - | 0.005 | [13 empty] | 0.425 | 33
(E) | T020701 | 塞規測試 QE10019 |  |  |  |  | GO |  | GO |  | GO | GO |  | GO | GO | GO | GO |  |  | 0 | 34
|  | Go/No-go Gauge test | [17 empty] | 0 | 35
(F) | T1705001 | 6% Taper QE10002 |  |  |  |  | GO |  | GO |  | GO | GO |  | GO | GO | GO | GO |  |  | 0 | 36
| (公 M) | Gauging test | [17 empty] | 0 | 37
(G) | T1405002 | 氣密測試 QE10001 |  |  |  |  | OK |  | OK |  | OK | OK |  | OK | OK | OK | OK |  |  | 0 | 38
| (公 M) | Air leaking test | [17 empty] | 0 | 39
H | T1405002 | 壓裂測試 QE10017 | [17 empty] | 0 | 40
| (公 M) | Stress cracking test
I | T1405002 | 滑牙測試 QE10014
Resistance to overriding test
J | T1405002 | 分離力測試 QE10016
Separation force test
K | T1405002 | 可旋出扭矩測試 QE10018
Unscrewing torque test
(L) | F | 外觀檢驗 MO09003 |  |  |  |  | OK |  | OK |  | OK | OK |  | OK | OK | OK | OK
Appearance inspection
1.SET-UP與下模時需進行全部項目檢驗，巡檢僅檢驗( )項目。
A full inspection is required during mold startup and shutdown, while the patrol inspection only checks ( ) items.
2.各項不良之缺點, 請參考缺點代碼表(M10001-R01)。
Please refer to Defection Code (M10001-R01) for detailed defect categories.
[14 empty] | D | 2025-01-23
[14 empty] | C | 2019-03-22
(A) (C): M12002， (B):M08006， (D): M15013 | [13 empty] | B | 2017-09-05
[14 empty] | A | 2015-10-08
[8 empty] | 檢驗員： |  | 簡俐文 |  |  |  | 版本 | 日期 | 製表 | 審核
[8 empty] | INSPECTOR | [5 empty] | REV. | DATE | ISSUED BY | APP.
MOULDEX QC10004-R02.B

## 250205E-1
QUALITY INSPECTION PLAN RECORD
品檢編號： | R01-048 | 品號： |  | R1-2360 | [5 empty] | 版本： | 9 | 品名： | 公轉式針基 (MALE LUER, SMALL BORE, PVC) |  |  |  | 頁次： | 2 | □
Q.I.P. NO. |  | P/N | [7 empty] | REV. |  | NAME |  |  |  |  | PAGE | 2
檢驗方式： |  |  | □ | SET UP 檢驗 |  |  |  |  | ■ | 巡檢 |  | 檢驗日期： |  | 250205E |  | 機台號碼： | P16 |  | ■
INSP. MODE |  |  |  | SET UP INSP. | [5 empty] | PATROL |  | DATE |  |  |  | MACHINE NO.
適 用 品 名
APPLY TO PART NAME
R1-2360
量 測 代 碼 |  | A: Microscope B: Projector C: Caliper D: Pin gauge E: Height Caliper F: Visual inspection | [14 empty] | 量測單位 |  | +
MEASURING CODE | [16 empty] | 單位：Inch |  | -
檢驗項目 | 量測工具 | 模號CAVITY |  |  |  |  | 9 |  | 10 |  | 11 | 12 |  | 13 | 14 | 15 | 16 |  |  | GO
INSP. ITEM | MEASURING TOOLS | 規格/標準 SPEC/WI | [16 empty] | Ø | NO GO
(A) | A | Ø | 0.082 |  | + | 0.002 | 0.0828 |  | 0.0825 |  | 0.0822 | 0.0823 |  | 0.0824 | 0.0822 | 0.0829 | 0.0827 |  |  | 0.084 | 26
[5 empty] | - | 0.002 | [13 empty] | 0.08 | 27
(B) | D | Ø | 1.92 | mm | / | GO | GO |  | GO |  | GO | GO |  | GO | GO | GO | GO |  |  | 0.075591 | 28
| D | Ø | 2.01 | mm | / | NO GO | NO GO |  | NO GO |  | NO GO | NO GO |  | NO GO | NO GO | NO GO | NO GO |  |  | 0.079134 | 29
(C) | A | Ø | 0.082 |  | + | 0.002 | 0.0824 |  | 0.0826 |  | 0.0823 | 0.0828 |  | 0.0825 | 0.0824 | 0.0826 | 0.0826 |  |  | 0.084 | 30
[5 empty] | - | 0.002 | [13 empty] | 0.08 | 31
(D) | C | Ø | 0.43 |  | + | 0.005 | 0.4335 |  | 0.4345 |  | 0.4335 | 0.4345 |  | 0.434 | 0.4345 | 0.4335 | 0.4335 |  |  | 0.435 | 32
[5 empty] | - | 0.005 | [13 empty] | 0.425 | 33
(E) | T020701 | 塞規測試 QE10019 |  |  |  |  | GO |  | GO |  | GO | GO |  | GO | GO | GO | GO |  |  | 0 | 34
|  | Go/No-go Gauge test | [17 empty] | 0 | 35
(F) | T1705001 | 6% Taper QE10002 |  |  |  |  | GO |  | GO |  | GO | GO |  | GO | GO | GO | GO |  |  | 0 | 36
| (公 M) | Gauging test | [17 empty] | 0 | 37
(G) | T1405002 | 氣密測試 QE10001 |  |  |  |  | OK |  | OK |  | OK | OK |  | OK | OK | OK | OK |  |  | 0 | 38
| (公 M) | Air leaking test | [17 empty] | 0 | 39
H | T1405002 | 壓裂測試 QE10017 | [17 empty] | 0 | 40
| (公 M) | Stress cracking test
I | T1405002 | 滑牙測試 QE10014
Resistance to overriding test
J | T1405002 | 分離力測試 QE10016
Separation force test
K | T1405002 | 可旋出扭矩測試 QE10018
Unscrewing torque test
(L) | F | 外觀檢驗 MO09003 |  |  |  |  | OK |  | OK |  | OK | OK |  | OK | OK | OK | OK
Appearance inspection
1.SET-UP與下模時需進行全部項目檢驗，巡檢僅檢驗( )項目。
A full inspection is required during mold startup and shutdown, while the patrol inspection only checks ( ) items.
2.各項不良之缺點, 請參考缺點代碼表(M10001-R01)。
Please refer to Defection Code (M10001-R01) for detailed defect categories.
[14 empty] | D | 2025-01-23
[14 empty] | C | 2019-03-22
(A) (C): M12002， (B):M08006， (D): M15013 | [13 empty] | B | 2017-09-05
[14 empty] | A | 2015-10-08
[8 empty] | 檢驗員： |  | 簡俐文 |  |  |  | 版本 | 日期 | 製表 | 審核
[8 empty] | INSPECTOR | [5 empty] | REV. | DATE | ISSUED BY | APP.
MOULDEX QC10004-R02.B

## 250206D
QUALITY INSPECTION PLAN RECORD
品檢編號： | R01-048 | 品號： |  | R1-2360 | [5 empty] | 版本： | 9 | 品名： | 公轉式針基 (MALE LUER, SMALL BORE, PVC) |  |  |  | 頁次： | 1 | □
Q.I.P. NO. |  | P/N | [7 empty] | REV. |  | NAME |  |  |  |  | PAGE | 2
檢驗方式： |  |  | □ | SET UP 檢驗 |  |  |  |  | ■ | 巡檢 |  | 檢驗日期： |  | 250206D |  | 機台號碼： | P16 |  | ■
INSP. MODE |  |  |  | SET UP INSP. | [5 empty] | PATROL |  | DATE |  |  |  | MACHINE NO.
適 用 品 名
APPLY TO PART NAME
R1-2360
量 測 代 碼 |  | A: Microscope B: Projector C: Caliper D: Pin gauge E: Height Caliper F: Visual inspection | [14 empty] | 量測單位 |  | +
MEASURING CODE | [16 empty] | 單位：Inch |  | -
檢驗項目 | 量測工具 | 模號CAVITY |  |  |  |  | 1 |  | 2 |  | 3 | 4 |  | 5 | 6 | 7 | 8 |  |  | GO
INSP. ITEM | MEASURING TOOLS | 規格/標準 SPEC/WI | [16 empty] | Ø | NO GO
(A) | A | Ø | 0.082 |  | + | 0.002 | 0.0827 |  | 0.0827 |  | 0.0824 | 0.0825 |  | 0.0829 | 0.0824 | 0.0826 | 0.0829 |  |  | 0.084 | 26
[5 empty] | - | 0.002 | [13 empty] | 0.08 | 27
(B) | D | Ø | 1.92 | mm | / | GO | GO |  | GO |  | GO | GO |  | GO | GO | GO | GO |  |  | 0.075591 | 28
| D | Ø | 2.01 | mm | / | NO GO | NO GO |  | NO GO |  | NO GO | NO GO |  | NO GO | NO GO | NO GO | NO GO |  |  | 0.079134 | 29
(C) | A | Ø | 0.082 |  | + | 0.002 | 0.0825 |  | 0.0823 |  | 0.0822 | 0.0826 |  | 0.0825 | 0.0825 | 0.082 | 0.0825 |  |  | 0.084 | 30
[5 empty] | - | 0.002 | [13 empty] | 0.08 | 31
(D) | C | Ø | 0.43 |  | + | 0.005 | 0.433 |  | 0.4335 |  | 0.434 | 0.434 |  | 0.434 | 0.433 | 0.433 | 0.4335 |  |  | 0.435 | 32
[5 empty] | - | 0.005 | [13 empty] | 0.425 | 33
(E) | T020701 | 塞規測試 QE10019 |  |  |  |  | GO |  | GO |  | GO | GO |  | GO | GO | GO | GO |  |  | 0 | 34
|  | Go/No-go Gauge test | [17 empty] | 0 | 35
(F) | T1705001 | 6% Taper QE10002 |  |  |  |  | GO |  | GO |  | GO | GO |  | GO | GO | GO | GO |  |  | 0 | 36
| (公 M) | Gauging test | [17 empty] | 0 | 37
(G) | T1405002 | 氣密測試 QE10001 |  |  |  |  | OK |  | OK |  | OK | OK |  | OK | OK | OK | OK |  |  | 0 | 38
| (公 M) | Air leaking test | [17 empty] | 0 | 39
H | T1405002 | 壓裂測試 QE10017 | [17 empty] | 0 | 40
| (公 M) | Stress cracking test
I | T1405002 | 滑牙測試 QE10014
Resistance to overriding test
J | T1405002 | 分離力測試 QE10016
Separation force test
K | T1405002 | 可旋出扭矩測試 QE10018
Unscrewing torque test
(L) | F | 外觀檢驗 MO09003 |  |  |  |  | OK |  | OK |  | OK | OK |  | OK | OK | OK | OK
Appearance inspection
1.SET-UP與下模時需進行全部項目檢驗，巡檢僅檢驗( )項目。
A full inspection is required during mold startup and shutdown, while the patrol inspection only checks ( ) items.
2.各項不良之缺點, 請參考缺點代碼表(M10001-R01)。
Please refer to Defection Code (M10001-R01) for detailed defect categories.
[14 empty] | D | 2025-01-23
[14 empty] | C | 2019-03-22
(A) (C): M12002， (B):M08006， (D): M15013 | [13 empty] | B | 2017-09-05
[14 empty] | A | 2015-10-08
[8 empty] | 檢驗員： |  | 簡俐文 |  |  |  | 版本 | 日期 | 製表 | 審核
[8 empty] | INSPECTOR | [5 empty] | REV. | DATE | ISSUED BY | APP.
MOULDEX QC10004-R02.B

## 250206D-1
QUALITY INSPECTION PLAN RECORD
品檢編號： | R01-048 | 品號： |  | R1-2360 | [5 empty] | 版本： | 9 | 品名： | 公轉式針基 (MALE LUER, SMALL BORE, PVC) |  |  |  | 頁次： | 2 | □
Q.I.P. NO. |  | P/N | [7 empty] | REV. |  | NAME |  |  |  |  | PAGE | 2
檢驗方式： |  |  | □ | SET UP 檢驗 |  |  |  |  | ■ | 巡檢 |  | 檢驗日期： |  | 250206D |  | 機台號碼： | P16 |  | ■
INSP. MODE |  |  |  | SET UP INSP. | [5 empty] | PATROL |  | DATE |  |  |  | MACHINE NO.
適 用 品 名
APPLY TO PART NAME
R1-2360
量 測 代 碼 |  | A: Microscope B: Projector C: Caliper D: Pin gauge E: Height Caliper F: Visual inspection | [14 empty] | 量測單位 |  | +
MEASURING CODE | [16 empty] | 單位：Inch |  | -
檢驗項目 | 量測工具 | 模號CAVITY |  |  |  |  | 9 |  | 10 |  | 11 | 12 |  | 13 | 14 | 15 | 16 |  |  | GO
INSP. ITEM | MEASURING TOOLS | 規格/標準 SPEC/WI | [16 empty] | Ø | NO GO
(A) | A | Ø | 0.082 |  | + | 0.002 | 0.0829 |  | 0.0824 |  | 0.0824 | 0.0823 |  | 0.0825 | 0.0824 | 0.083 | 0.0831 |  |  | 0.084 | 26
[5 empty] | - | 0.002 | [13 empty] | 0.08 | 27
(B) | D | Ø | 1.92 | mm | / | GO | GO |  | GO |  | GO | GO |  | GO | GO | GO | GO |  |  | 0.075591 | 28
| D | Ø | 2.01 | mm | / | NO GO | NO GO |  | NO GO |  | NO GO | NO GO |  | NO GO | NO GO | NO GO | NO GO |  |  | 0.079134 | 29
(C) | A | Ø | 0.082 |  | + | 0.002 | 0.0824 |  | 0.0825 |  | 0.0823 | 0.0827 |  | 0.0824 | 0.0823 | 0.0825 | 0.0825 |  |  | 0.084 | 30
[5 empty] | - | 0.002 | [13 empty] | 0.08 | 31
(D) | C | Ø | 0.43 |  | + | 0.005 | 0.4335 |  | 0.434 |  | 0.433 | 0.4335 |  | 0.4345 | 0.4335 | 0.433 | 0.434 |  |  | 0.435 | 32
[5 empty] | - | 0.005 | [13 empty] | 0.425 | 33
(E) | T020701 | 塞規測試 QE10019 |  |  |  |  | GO |  | GO |  | GO | GO |  | GO | GO | GO | GO |  |  | 0 | 34
|  | Go/No-go Gauge test | [17 empty] | 0 | 35
(F) | T1705001 | 6% Taper QE10002 |  |  |  |  | GO |  | GO |  | GO | GO |  | GO | GO | GO | GO |  |  | 0 | 36
| (公 M) | Gauging test | [17 empty] | 0 | 37
(G) | T1405002 | 氣密測試 QE10001 |  |  |  |  | OK |  | OK |  | OK | OK |  | OK | OK | OK | OK |  |  | 0 | 38
| (公 M) | Air leaking test | [17 empty] | 0 | 39
H | T1405002 | 壓裂測試 QE10017 | [17 empty] | 0 | 40
| (公 M) | Stress cracking test
I | T1405002 | 滑牙測試 QE10014
Resistance to overriding test
J | T1405002 | 分離力測試 QE10016
Separation force test
K | T1405002 | 可旋出扭矩測試 QE10018
Unscrewing torque test
(L) | F | 外觀檢驗 MO09003 |  |  |  |  | OK |  | OK |  | OK | OK |  | OK | OK | OK | OK
Appearance inspection
1.SET-UP與下模時需進行全部項目檢驗，巡檢僅檢驗( )項目。
A full inspection is required during mold startup and shutdown, while the patrol inspection only checks ( ) items.
2.各項不良之缺點, 請參考缺點代碼表(M10001-R01)。
Please refer to Defection Code (M10001-R01) for detailed defect categories.
[14 empty] | D | 2025-01-23
[14 empty] | C | 2019-03-22
(A) (C): M12002， (B):M08006， (D): M15013 | [13 empty] | B | 2017-09-05
[14 empty] | A | 2015-10-08
[8 empty] | 檢驗員： |  | 簡俐文 |  |  |  | 版本 | 日期 | 製表 | 審核
[8 empty] | INSPECTOR | [5 empty] | REV. | DATE | ISSUED BY | APP.
MOULDEX QC10004-R02.B

## 250206E
QUALITY INSPECTION PLAN RECORD
品檢編號： | R01-048 | 品號： |  | R1-2360 | [5 empty] | 版本： | 9 | 品名： | 公轉式針基 (MALE LUER, SMALL BORE, PVC) |  |  |  | 頁次： | 1 | □
Q.I.P. NO. |  | P/N | [7 empty] | REV. |  | NAME |  |  |  |  | PAGE | 2
檢驗方式： |  |  | □ | SET UP 檢驗 |  |  |  |  | ■ | 巡檢 |  | 檢驗日期： |  | 250206E |  | 機台號碼： | P16 |  | ■
INSP. MODE |  |  |  | SET UP INSP. | [5 empty] | PATROL |  | DATE |  |  |  | MACHINE NO.
適 用 品 名
APPLY TO PART NAME
R1-2360
量 測 代 碼 |  | A: Microscope B: Projector C: Caliper D: Pin gauge E: Height Caliper F: Visual inspection | [14 empty] | 量測單位 |  | +
MEASURING CODE | [16 empty] | 單位：Inch |  | -
檢驗項目 | 量測工具 | 模號CAVITY |  |  |  |  | 1 |  | 2 |  | 3 | 4 |  | 5 | 6 | 7 | 8 |  |  | GO
INSP. ITEM | MEASURING TOOLS | 規格/標準 SPEC/WI | [16 empty] | Ø | NO GO
(A) | A | Ø | 0.082 |  | + | 0.002 | 0.0825 |  | 0.0826 |  | 0.0823 | 0.0824 |  | 0.0827 | 0.0822 | 0.0825 | 0.0827 |  |  | 0.084 | 26
[5 empty] | - | 0.002 | [13 empty] | 0.08 | 27
(B) | D | Ø | 1.92 | mm | / | GO | GO |  | GO |  | GO | GO |  | GO | GO | GO | GO |  |  | 0.075591 | 28
| D | Ø | 2.01 | mm | / | NO GO | NO GO |  | NO GO |  | NO GO | NO GO |  | NO GO | NO GO | NO GO | NO GO |  |  | 0.079134 | 29
(C) | A | Ø | 0.082 |  | + | 0.002 | 0.0825 |  | 0.0823 |  | 0.0824 | 0.0827 |  | 0.0826 | 0.0825 | 0.0825 | 0.0825 |  |  | 0.084 | 30
[5 empty] | - | 0.002 | [13 empty] | 0.08 | 31
(D) | C | Ø | 0.43 |  | + | 0.005 | 0.4335 |  | 0.4335 |  | 0.434 | 0.434 |  | 0.434 | 0.434 | 0.434 | 0.4335 |  |  | 0.435 | 32
[5 empty] | - | 0.005 | [13 empty] | 0.425 | 33
(E) | T020701 | 塞規測試 QE10019 |  |  |  |  | GO |  | GO |  | GO | GO |  | GO | GO | GO | GO |  |  | 0 | 34
|  | Go/No-go Gauge test | [17 empty] | 0 | 35
(F) | T1705001 | 6% Taper QE10002 |  |  |  |  | GO |  | GO |  | GO | GO |  | GO | GO | GO | GO |  |  | 0 | 36
| (公 M) | Gauging test | [17 empty] | 0 | 37
(G) | T1405002 | 氣密測試 QE10001 |  |  |  |  | OK |  | OK |  | OK | OK |  | OK | OK | OK | OK |  |  | 0 | 38
| (公 M) | Air leaking test | [17 empty] | 0 | 39
H | T1405002 | 壓裂測試 QE10017 | [17 empty] | 0 | 40
| (公 M) | Stress cracking test
I | T1405002 | 滑牙測試 QE10014
Resistance to overriding test
J | T1405002 | 分離力測試 QE10016
Separation force test
K | T1405002 | 可旋出扭矩測試 QE10018
Unscrewing torque test
(L) | F | 外觀檢驗 MO09003 |  |  |  |  | OK |  | OK |  | OK | OK |  | OK | OK | OK | OK
Appearance inspection
1.SET-UP與下模時需進行全部項目檢驗，巡檢僅檢驗( )項目。
A full inspection is required during mold startup and shutdown, while the patrol inspection only checks ( ) items.
2.各項不良之缺點, 請參考缺點代碼表(M10001-R01)。
Please refer to Defection Code (M10001-R01) for detailed defect categories.
[14 empty] | D | 2025-01-23
[14 empty] | C | 2019-03-22
(A) (C): M12002， (B):M08006， (D): M15013 | [13 empty] | B | 2017-09-05
[14 empty] | A | 2015-10-08
[8 empty] | 檢驗員： |  | 簡俐文 |  |  |  | 版本 | 日期 | 製表 | 審核
[8 empty] | INSPECTOR | [5 empty] | REV. | DATE | ISSUED BY | APP.
MOULDEX QC10004-R02.B

## 250206E-1
QUALITY INSPECTION PLAN RECORD
品檢編號： | R01-048 | 品號： |  | R1-2360 | [5 empty] | 版本： | 9 | 品名： | 公轉式針基 (MALE LUER, SMALL BORE, PVC) |  |  |  | 頁次： | 2 | □
Q.I.P. NO. |  | P/N | [7 empty] | REV. |  | NAME |  |  |  |  | PAGE | 2
檢驗方式： |  |  | □ | SET UP 檢驗 |  |  |  |  | ■ | 巡檢 |  | 檢驗日期： |  | 250206E |  | 機台號碼： | P16 |  | ■
INSP. MODE |  |  |  | SET UP INSP. | [5 empty] | PATROL |  | DATE |  |  |  | MACHINE NO.
適 用 品 名
APPLY TO PART NAME
R1-2360
量 測 代 碼 |  | A: Microscope B: Projector C: Caliper D: Pin gauge E: Height Caliper F: Visual inspection | [14 empty] | 量測單位 |  | +
MEASURING CODE | [16 empty] | 單位：Inch |  | -
檢驗項目 | 量測工具 | 模號CAVITY |  |  |  |  | 9 |  | 10 |  | 11 | 12 |  | 13 | 14 | 15 | 16 |  |  | GO
INSP. ITEM | MEASURING TOOLS | 規格/標準 SPEC/WI | [16 empty] | Ø | NO GO
(A) | A | Ø | 0.082 |  | + | 0.002 | 0.0828 |  | 0.0824 |  | 0.0822 | 0.0823 |  | 0.0821 | 0.0822 | 0.0826 | 0.0828 |  |  | 0.084 | 26
[5 empty] | - | 0.002 | [13 empty] | 0.08 | 27
(B) | D | Ø | 1.92 | mm | / | GO | GO |  | GO |  | GO | GO |  | GO | GO | GO | GO |  |  | 0.075591 | 28
| D | Ø | 2.01 | mm | / | NO GO | NO GO |  | NO GO |  | NO GO | NO GO |  | NO GO | NO GO | NO GO | NO GO |  |  | 0.079134 | 29
(C) | A | Ø | 0.082 |  | + | 0.002 | 0.0824 |  | 0.0827 |  | 0.0824 | 0.0827 |  | 0.0826 | 0.0825 | 0.0825 | 0.0825 |  |  | 0.084 | 30
[5 empty] | - | 0.002 | [13 empty] | 0.08 | 31
(D) | C | Ø | 0.43 |  | + | 0.005 | 0.434 |  | 0.433 |  | 0.4335 | 0.4345 |  | 0.434 | 0.4345 | 0.4335 | 0.434 |  |  | 0.435 | 32
[5 empty] | - | 0.005 | [13 empty] | 0.425 | 33
(E) | T020701 | 塞規測試 QE10019 |  |  |  |  | GO |  | GO |  | GO | GO |  | GO | GO | GO | GO |  |  | 0 | 34
|  | Go/No-go Gauge test | [17 empty] | 0 | 35
(F) | T1705001 | 6% Taper QE10002 |  |  |  |  | GO |  | GO |  | GO | GO |  | GO | GO | GO | GO |  |  | 0 | 36
| (公 M) | Gauging test | [17 empty] | 0 | 37
(G) | T1405002 | 氣密測試 QE10001 |  |  |  |  | OK |  | OK |  | OK | OK |  | OK | OK | OK | OK |  |  | 0 | 38
| (公 M) | Air leaking test | [17 empty] | 0 | 39
H | T1405002 | 壓裂測試 QE10017 | [17 empty] | 0 | 40
| (公 M) | Stress cracking test
I | T1405002 | 滑牙測試 QE10014
Resistance to overriding test
J | T1405002 | 分離力測試 QE10016
Separation force test
K | T1405002 | 可旋出扭矩測試 QE10018
Unscrewing torque test
(L) | F | 外觀檢驗 MO09003 |  |  |  |  | OK |  | OK |  | OK | OK |  | OK | OK | OK | OK
Appearance inspection
1.SET-UP與下模時需進行全部項目檢驗，巡檢僅檢驗( )項目。
A full inspection is required during mold startup and shutdown, while the patrol inspection only checks ( ) items.
2.各項不良之缺點, 請參考缺點代碼表(M10001-R01)。
Please refer to Defection Code (M10001-R01) for detailed defect categories.
[14 empty] | D | 2025-01-23
[14 empty] | C | 2019-03-22
(A) (C): M12002， (B):M08006， (D): M15013 | [13 empty] | B | 2017-09-05
[14 empty] | A | 2015-10-08
[8 empty] | 檢驗員： |  | 簡俐文 |  |  |  | 版本 | 日期 | 製表 | 審核
[8 empty] | INSPECTOR | [5 empty] | REV. | DATE | ISSUED BY | APP.
MOULDEX QC10004-R02.B

## 250207D
QUALITY INSPECTION PLAN RECORD
品檢編號： | R01-048 | 品號： |  | R1-2360 | [5 empty] | 版本： | 9 | 品名： | 公轉式針基 (MALE LUER, SMALL BORE, PVC) |  |  |  | 頁次： | 1 | □
Q.I.P. NO. |  | P/N | [7 empty] | REV. |  | NAME |  |  |  |  | PAGE | 2
檢驗方式： |  |  | □ | SET UP 檢驗 |  |  |  |  | ■ | 巡檢 |  | 檢驗日期： |  | 250207D |  | 機台號碼： | P16 |  | ■
INSP. MODE |  |  |  | SET UP INSP. | [5 empty] | PATROL |  | DATE |  |  |  | MACHINE NO.
適 用 品 名
APPLY TO PART NAME
R1-2360
量 測 代 碼 |  | A: Microscope B: Projector C: Caliper D: Pin gauge E: Height Caliper F: Visual inspection | [14 empty] | 量測單位 |  | +
MEASURING CODE | [16 empty] | 單位：Inch |  | -
檢驗項目 | 量測工具 | 模號CAVITY |  |  |  |  | 1 |  | 2 |  | 3 | 4 |  | 5 | 6 | 7 | 8 |  |  | GO
INSP. ITEM | MEASURING TOOLS | 規格/標準 SPEC/WI | [16 empty] | Ø | NO GO
(A) | A | Ø | 0.082 |  | + | 0.002 | 0.0826 |  | 0.0826 |  | 0.0823 | 0.0824 |  | 0.0829 | 0.0822 | 0.0824 | 0.0826 |  |  | 0.084 | 26
[5 empty] | - | 0.002 | [13 empty] | 0.08 | 27
(B) | D | Ø | 1.92 | mm | / | GO | GO |  | GO |  | GO | GO |  | GO | GO | GO | GO |  |  | 0.075591 | 28
| D | Ø | 2.01 | mm | / | NO GO | NO GO |  | NO GO |  | NO GO | NO GO |  | NO GO | NO GO | NO GO | NO GO |  |  | 0.079134 | 29
(C) | A | Ø | 0.082 |  | + | 0.002 | 0.0825 |  | 0.0823 |  | 0.0825 | 0.0826 |  | 0.0827 | 0.0825 | 0.0826 | 0.0823 |  |  | 0.084 | 30
[5 empty] | - | 0.002 | [13 empty] | 0.08 | 31
(D) | C | Ø | 0.43 |  | + | 0.005 | 0.433 |  | 0.433 |  | 0.4345 | 0.4335 |  | 0.4345 | 0.4335 | 0.433 | 0.434 |  |  | 0.435 | 32
[5 empty] | - | 0.005 | [13 empty] | 0.425 | 33
(E) | T020701 | 塞規測試 QE10019 |  |  |  |  | GO |  | GO |  | GO | GO |  | GO | GO | GO | GO |  |  | 0 | 34
|  | Go/No-go Gauge test | [17 empty] | 0 | 35
(F) | T1705001 | 6% Taper QE10002 |  |  |  |  | GO |  | GO |  | GO | GO |  | GO | GO | GO | GO |  |  | 0 | 36
| (公 M) | Gauging test | [17 empty] | 0 | 37
(G) | T1405002 | 氣密測試 QE10001 |  |  |  |  | OK |  | OK |  | OK | OK |  | OK | OK | OK | OK |  |  | 0 | 38
| (公 M) | Air leaking test | [17 empty] | 0 | 39
H | T1405002 | 壓裂測試 QE10017 | [17 empty] | 0 | 40
| (公 M) | Stress cracking test
I | T1405002 | 滑牙測試 QE10014
Resistance to overriding test
J | T1405002 | 分離力測試 QE10016
Separation force test
K | T1405002 | 可旋出扭矩測試 QE10018
Unscrewing torque test
(L) | F | 外觀檢驗 MO09003 |  |  |  |  | OK |  | OK |  | OK | OK |  | OK | OK | OK | OK
Appearance inspection
1.SET-UP與下模時需進行全部項目檢驗，巡檢僅檢驗( )項目。
A full inspection is required during mold startup and shutdown, while the patrol inspection only checks ( ) items.
2.各項不良之缺點, 請參考缺點代碼表(M10001-R01)。
Please refer to Defection Code (M10001-R01) for detailed defect categories.
[14 empty] | D | 2025-01-23
[14 empty] | C | 2019-03-22
(A) (C): M12002， (B):M08006， (D): M15013 | [13 empty] | B | 2017-09-05
[14 empty] | A | 2015-10-08
[8 empty] | 檢驗員： |  | 簡俐文 |  |  |  | 版本 | 日期 | 製表 | 審核
[8 empty] | INSPECTOR | [5 empty] | REV. | DATE | ISSUED BY | APP.
MOULDEX QC10004-R02.B

## 250207D-1
QUALITY INSPECTION PLAN RECORD
品檢編號： | R01-048 | 品號： |  | R1-2360 | [5 empty] | 版本： | 9 | 品名： | 公轉式針基 (MALE LUER, SMALL BORE, PVC) |  |  |  | 頁次： | 2 | □
Q.I.P. NO. |  | P/N | [7 empty] | REV. |  | NAME |  |  |  |  | PAGE | 2
檢驗方式： |  |  | □ | SET UP 檢驗 |  |  |  |  | ■ | 巡檢 |  | 檢驗日期： |  | 250207D |  | 機台號碼： | P16 |  | ■
INSP. MODE |  |  |  | SET UP INSP. | [5 empty] | PATROL |  | DATE |  |  |  | MACHINE NO.
適 用 品 名
APPLY TO PART NAME
R1-2360
量 測 代 碼 |  | A: Microscope B: Projector C: Caliper D: Pin gauge E: Height Caliper F: Visual inspection | [14 empty] | 量測單位 |  | +
MEASURING CODE | [16 empty] | 單位：Inch |  | -
檢驗項目 | 量測工具 | 模號CAVITY |  |  |  |  | 9 |  | 10 |  | 11 | 12 |  | 13 | 14 | 15 | 16 |  |  | GO
INSP. ITEM | MEASURING TOOLS | 規格/標準 SPEC/WI | [16 empty] | Ø | NO GO
(A) | A | Ø | 0.082 |  | + | 0.002 | 0.0827 |  | 0.0823 |  | 0.0821 | 0.0822 |  | 0.0821 | 0.0822 | 0.0826 | 0.0827 |  |  | 0.084 | 26
[5 empty] | - | 0.002 | [13 empty] | 0.08 | 27
(B) | D | Ø | 1.92 | mm | / | GO | GO |  | GO |  | GO | GO |  | GO | GO | GO | GO |  |  | 0.075591 | 28
| D | Ø | 2.01 | mm | / | NO GO | NO GO |  | NO GO |  | NO GO | NO GO |  | NO GO | NO GO | NO GO | NO GO |  |  | 0.079134 | 29
(C) | A | Ø | 0.082 |  | + | 0.002 | 0.0826 |  | 0.0827 |  | 0.0823 | 0.0827 |  | 0.0824 | 0.0823 | 0.0817 | 0.0826 |  |  | 0.084 | 30
[5 empty] | - | 0.002 | [13 empty] | 0.08 | 31
(D) | C | Ø | 0.43 |  | + | 0.005 | 0.433 |  | 0.433 |  | 0.434 | 0.4335 |  | 0.4345 | 0.433 | 0.433 | 0.433 |  |  | 0.435 | 32
[5 empty] | - | 0.005 | [13 empty] | 0.425 | 33
(E) | T020701 | 塞規測試 QE10019 |  |  |  |  | GO |  | GO |  | GO | GO |  | GO | GO | GO | GO |  |  | 0 | 34
|  | Go/No-go Gauge test | [17 empty] | 0 | 35
(F) | T1705001 | 6% Taper QE10002 |  |  |  |  | GO |  | GO |  | GO | GO |  | GO | GO | GO | GO |  |  | 0 | 36
| (公 M) | Gauging test | [17 empty] | 0 | 37
(G) | T1405002 | 氣密測試 QE10001 |  |  |  |  | OK |  | OK |  | OK | OK |  | OK | OK | OK | OK |  |  | 0 | 38
| (公 M) | Air leaking test | [17 empty] | 0 | 39
H | T1405002 | 壓裂測試 QE10017 | [17 empty] | 0 | 40
| (公 M) | Stress cracking test
I | T1405002 | 滑牙測試 QE10014
Resistance to overriding test
J | T1405002 | 分離力測試 QE10016
Separation force test
K | T1405002 | 可旋出扭矩測試 QE10018
Unscrewing torque test
(L) | F | 外觀檢驗 MO09003 |  |  |  |  | OK |  | OK |  | OK | OK |  | OK | OK | OK | OK
Appearance inspection
1.SET-UP與下模時需進行全部項目檢驗，巡檢僅檢驗( )項目。
A full inspection is required during mold startup and shutdown, while the patrol inspection only checks ( ) items.
2.各項不良之缺點, 請參考缺點代碼表(M10001-R01)。
Please refer to Defection Code (M10001-R01) for detailed defect categories.
[14 empty] | D | 2025-01-23
[14 empty] | C | 2019-03-22
(A) (C): M12002， (B):M08006， (D): M15013 | [13 empty] | B | 2017-09-05
[14 empty] | A | 2015-10-08
[8 empty] | 檢驗員： |  | 簡俐文 |  |  |  | 版本 | 日期 | 製表 | 審核
[8 empty] | INSPECTOR | [5 empty] | REV. | DATE | ISSUED BY | APP.
MOULDEX QC10004-R02.B

## 250207E
QUALITY INSPECTION PLAN RECORD
品檢編號： | R01-048 | 品號： |  | R1-2360 | [5 empty] | 版本： | 9 | 品名： | 公轉式針基 (MALE LUER, SMALL BORE, PVC) |  |  |  | 頁次： | 1 | □
Q.I.P. NO. |  | P/N | [7 empty] | REV. |  | NAME |  |  |  |  | PAGE | 2
檢驗方式： |  |  | □ | SET UP 檢驗 |  |  |  |  | ■ | 巡檢 |  | 檢驗日期： |  | 250207E |  | 機台號碼： | P16 |  | ■
INSP. MODE |  |  |  | SET UP INSP. | [5 empty] | PATROL |  | DATE |  |  |  | MACHINE NO.
適 用 品 名
APPLY TO PART NAME
R1-2360
量 測 代 碼 |  | A: Microscope B: Projector C: Caliper D: Pin gauge E: Height Caliper F: Visual inspection | [14 empty] | 量測單位 |  | +
MEASURING CODE | [16 empty] | 單位：Inch |  | -
檢驗項目 | 量測工具 | 模號CAVITY |  |  |  |  | 1 |  | 2 |  | 3 | 4 |  | 5 | 6 | 7 | 8 |  |  | GO
INSP. ITEM | MEASURING TOOLS | 規格/標準 SPEC/WI | [16 empty] | Ø | NO GO
(A) | A | Ø | 0.082 |  | + | 0.002 | 0.0824 |  | 0.0826 |  | 0.0823 | 0.0825 |  | 0.0831 | 0.0826 | 0.0827 | 0.0832 |  |  | 0.084 | 26
[5 empty] | - | 0.002 | [13 empty] | 0.08 | 27
(B) | D | Ø | 1.92 | mm | / | GO | GO |  | GO |  | GO | GO |  | GO | GO | GO | GO |  |  | 0.075591 | 28
| D | Ø | 2.01 | mm | / | NO GO | NO GO |  | NO GO |  | NO GO | NO GO |  | NO GO | NO GO | NO GO | NO GO |  |  | 0.079134 | 29
(C) | A | Ø | 0.082 |  | + | 0.002 | 0.0825 |  | 0.0823 |  | 0.0824 | 0.0826 |  | 0.0826 | 0.0825 | 0.0826 | 0.0825 |  |  | 0.084 | 30
[5 empty] | - | 0.002 | [13 empty] | 0.08 | 31
(D) | C | Ø | 0.43 |  | + | 0.005 | 0.433 |  | 0.434 |  | 0.4335 | 0.4335 |  | 0.434 | 0.4335 | 0.434 | 0.4335 |  |  | 0.435 | 32
[5 empty] | - | 0.005 | [13 empty] | 0.425 | 33
(E) | T020701 | 塞規測試 QE10019 |  |  |  |  | GO |  | GO |  | GO | GO |  | GO | GO | GO | GO |  |  | 0 | 34
|  | Go/No-go Gauge test | [17 empty] | 0 | 35
(F) | T1705001 | 6% Taper QE10002 |  |  |  |  | GO |  | GO |  | GO | GO |  | GO | GO | GO | GO |  |  | 0 | 36
| (公 M) | Gauging test | [17 empty] | 0 | 37
(G) | T1405002 | 氣密測試 QE10001 |  |  |  |  | OK |  | OK |  | OK | OK |  | OK | OK | OK | OK |  |  | 0 | 38
| (公 M) | Air leaking test | [17 empty] | 0 | 39
H | T1405002 | 壓裂測試 QE10017 | [17 empty] | 0 | 40
| (公 M) | Stress cracking test
I | T1405002 | 滑牙測試 QE10014
Resistance to overriding test
J | T1405002 | 分離力測試 QE10016
Separation force test
K | T1405002 | 可旋出扭矩測試 QE10018
Unscrewing torque test
(L) | F | 外觀檢驗 MO09003 |  |  |  |  | OK |  | OK |  | OK | OK |  | OK | OK | OK | OK
Appearance inspection
1.SET-UP與下模時需進行全部項目檢驗，巡檢僅檢驗( )項目。
A full inspection is required during mold startup and shutdown, while the patrol inspection only checks ( ) items.
2.各項不良之缺點, 請參考缺點代碼表(M10001-R01)。
Please refer to Defection Code (M10001-R01) for detailed defect categories.
[14 empty] | D | 2025-01-23
[14 empty] | C | 2019-03-22
(A) (C): M12002， (B):M08006， (D): M15013 | [13 empty] | B | 2017-09-05
[14 empty] | A | 2015-10-08
[8 empty] | 檢驗員： |  | 簡俐文 |  |  |  | 版本 | 日期 | 製表 | 審核
[8 empty] | INSPECTOR | [5 empty] | REV. | DATE | ISSUED BY | APP.
MOULDEX QC10004-R02.B

## 250207E-1
QUALITY INSPECTION PLAN RECORD
品檢編號： | R01-048 | 品號： |  | R1-2360 | [5 empty] | 版本： | 9 | 品名： | 公轉式針基 (MALE LUER, SMALL BORE, PVC) |  |  |  | 頁次： | 2 | □
Q.I.P. NO. |  | P/N | [7 empty] | REV. |  | NAME |  |  |  |  | PAGE | 2
檢驗方式： |  |  | □ | SET UP 檢驗 |  |  |  |  | ■ | 巡檢 |  | 檢驗日期： |  | 250207E |  | 機台號碼： | P16 |  | ■
INSP. MODE |  |  |  | SET UP INSP. | [5 empty] | PATROL |  | DATE |  |  |  | MACHINE NO.
適 用 品 名
APPLY TO PART NAME
R1-2360
量 測 代 碼 |  | A: Microscope B: Projector C: Caliper D: Pin gauge E: Height Caliper F: Visual inspection | [14 empty] | 量測單位 |  | +
MEASURING CODE | [16 empty] | 單位：Inch |  | -
檢驗項目 | 量測工具 | 模號CAVITY |  |  |  |  | 9 |  | 10 |  | 11 | 12 |  | 13 | 14 | 15 | 16 |  |  | GO
INSP. ITEM | MEASURING TOOLS | 規格/標準 SPEC/WI | [16 empty] | Ø | NO GO
(A) | A | Ø | 0.082 |  | + | 0.002 | 0.0831 |  | 0.0828 |  | 0.0824 | 0.0825 |  | 0.0826 | 0.0825 | 0.0831 | 0.0826 |  |  | 0.084 | 26
[5 empty] | - | 0.002 | [13 empty] | 0.08 | 27
(B) | D | Ø | 1.92 | mm | / | GO | GO |  | GO |  | GO | GO |  | GO | GO | GO | GO |  |  | 0.075591 | 28
| D | Ø | 2.01 | mm | / | NO GO | NO GO |  | NO GO |  | NO GO | NO GO |  | NO GO | NO GO | NO GO | NO GO |  |  | 0.079134 | 29
(C) | A | Ø | 0.082 |  | + | 0.002 | 0.0825 |  | 0.0826 |  | 0.0824 | 0.0827 |  | 0.0825 | 0.0824 | 0.0825 | 0.0826 |  |  | 0.084 | 30
[5 empty] | - | 0.002 | [13 empty] | 0.08 | 31
(D) | C | Ø | 0.43 |  | + | 0.005 | 0.4335 |  | 0.433 |  | 0.433 | 0.4335 |  | 0.434 | 0.4345 | 0.434 | 0.4335 |  |  | 0.435 | 32
[5 empty] | - | 0.005 | [13 empty] | 0.425 | 33
(E) | T020701 | 塞規測試 QE10019 |  |  |  |  | GO |  | GO |  | GO | GO |  | GO | GO | GO | GO |  |  | 0 | 34
|  | Go/No-go Gauge test | [17 empty] | 0 | 35
(F) | T1705001 | 6% Taper QE10002 |  |  |  |  | GO |  | GO |  | GO | GO |  | GO | GO | GO | GO |  |  | 0 | 36
| (公 M) | Gauging test | [17 empty] | 0 | 37
(G) | T1405002 | 氣密測試 QE10001 |  |  |  |  | OK |  | OK |  | OK | OK |  | OK | OK | OK | OK |  |  | 0 | 38
| (公 M) | Air leaking test | [17 empty] | 0 | 39
H | T1405002 | 壓裂測試 QE10017 | [17 empty] | 0 | 40
| (公 M) | Stress cracking test
I | T1405002 | 滑牙測試 QE10014
Resistance to overriding test
J | T1405002 | 分離力測試 QE10016
Separation force test
K | T1405002 | 可旋出扭矩測試 QE10018
Unscrewing torque test
(L) | F | 外觀檢驗 MO09003 |  |  |  |  | OK |  | OK |  | OK | OK |  | OK | OK | OK | OK
Appearance inspection
1.SET-UP與下模時需進行全部項目檢驗，巡檢僅檢驗( )項目。
A full inspection is required during mold startup and shutdown, while the patrol inspection only checks ( ) items.
2.各項不良之缺點, 請參考缺點代碼表(M10001-R01)。
Please refer to Defection Code (M10001-R01) for detailed defect categories.
[14 empty] | D | 2025-01-23
[14 empty] | C | 2019-03-22
(A) (C): M12002， (B):M08006， (D): M15013 | [13 empty] | B | 2017-09-05
[14 empty] | A | 2015-10-08
[8 empty] | 檢驗員： |  | 簡俐文 |  |  |  | 版本 | 日期 | 製表 | 審核
[8 empty] | INSPECTOR | [5 empty] | REV. | DATE | ISSUED BY | APP.
MOULDEX QC10004-R02.B

## 250208D
QUALITY INSPECTION PLAN RECORD
品檢編號： | R01-048 | 品號： |  | R1-2360 | [5 empty] | 版本： | 9 | 品名： | 公轉式針基 (MALE LUER, SMALL BORE, PVC) |  |  |  | 頁次： | 1 | □
Q.I.P. NO. |  | P/N | [7 empty] | REV. |  | NAME |  |  |  |  | PAGE | 2
檢驗方式： |  |  | □ | SET UP 檢驗 |  |  |  |  | ■ | 巡檢 |  | 檢驗日期： |  | 250208D |  | 機台號碼： | P16 |  | ■
INSP. MODE |  |  |  | SET UP INSP. | [5 empty] | PATROL |  | DATE |  |  |  | MACHINE NO.
適 用 品 名
APPLY TO PART NAME
R1-2360
量 測 代 碼 |  | A: Microscope B: Projector C: Caliper D: Pin gauge E: Height Caliper F: Visual inspection | [14 empty] | 量測單位 |  | +
MEASURING CODE | [16 empty] | 單位：Inch |  | -
檢驗項目 | 量測工具 | 模號CAVITY |  |  |  |  | 1 |  | 2 |  | 3 | 4 |  | 5 | 6 | 7 | 8 |  |  | GO
INSP. ITEM | MEASURING TOOLS | 規格/標準 SPEC/WI | [16 empty] | Ø | NO GO
(A) | A | Ø | 0.082 |  | + | 0.002 | 0.0826 |  | 0.083 |  | 0.0825 | 0.0825 |  | 0.0828 | 0.0824 | 0.0825 | 0.0828 |  |  | 0.084 | 26
[5 empty] | - | 0.002 | [13 empty] | 0.08 | 27
(B) | D | Ø | 1.92 | mm | / | GO | GO |  | GO |  | GO | GO |  | GO | GO | GO | GO |  |  | 0.075591 | 28
| D | Ø | 2.01 | mm | / | NO GO | NO GO |  | NO GO |  | NO GO | NO GO |  | NO GO | NO GO | NO GO | NO GO |  |  | 0.079134 | 29
(C) | A | Ø | 0.082 |  | + | 0.002 | 0.0825 |  | 0.0823 |  | 0.0826 | 0.0827 |  | 0.0827 | 0.0828 | 0.083 | 0.0827 |  |  | 0.084 | 30
[5 empty] | - | 0.002 | [13 empty] | 0.08 | 31
(D) | C | Ø | 0.43 |  | + | 0.005 | 0.434 |  | 0.4335 |  | 0.4335 | 0.4335 |  | 0.434 | 0.434 | 0.434 | 0.434 |  |  | 0.435 | 32
[5 empty] | - | 0.005 | [13 empty] | 0.425 | 33
(E) | T020701 | 塞規測試 QE10019 |  |  |  |  | GO |  | GO |  | GO | GO |  | GO | GO | GO | GO |  |  | 0 | 34
|  | Go/No-go Gauge test | [17 empty] | 0 | 35
(F) | T1705001 | 6% Taper QE10002 |  |  |  |  | GO |  | GO |  | GO | GO |  | GO | GO | GO | GO |  |  | 0 | 36
| (公 M) | Gauging test | [17 empty] | 0 | 37
(G) | T1405002 | 氣密測試 QE10001 |  |  |  |  | OK |  | OK |  | OK | OK |  | OK | OK | OK | OK |  |  | 0 | 38
| (公 M) | Air leaking test | [17 empty] | 0 | 39
H | T1405002 | 壓裂測試 QE10017 | [17 empty] | 0 | 40
| (公 M) | Stress cracking test
I | T1405002 | 滑牙測試 QE10014
Resistance to overriding test
J | T1405002 | 分離力測試 QE10016
Separation force test
K | T1405002 | 可旋出扭矩測試 QE10018
Unscrewing torque test
(L) | F | 外觀檢驗 MO09003 |  |  |  |  | OK |  | OK |  | OK | OK |  | OK | OK | OK | OK
Appearance inspection
1.SET-UP與下模時需進行全部項目檢驗，巡檢僅檢驗( )項目。
A full inspection is required during mold startup and shutdown, while the patrol inspection only checks ( ) items.
2.各項不良之缺點, 請參考缺點代碼表(M10001-R01)。
Please refer to Defection Code (M10001-R01) for detailed defect categories.
[14 empty] | D | 2025-01-23
[14 empty] | C | 2019-03-22
(A) (C): M12002， (B):M08006， (D): M15013 | [13 empty] | B | 2017-09-05
[14 empty] | A | 2015-10-08
[8 empty] | 檢驗員： |  | 簡俐文 |  |  |  | 版本 | 日期 | 製表 | 審核
[8 empty] | INSPECTOR | [5 empty] | REV. | DATE | ISSUED BY | APP.
MOULDEX QC10004-R02.B

## 250208D-1
QUALITY INSPECTION PLAN RECORD
品檢編號： | R01-048 | 品號： |  | R1-2360 | [5 empty] | 版本： | 9 | 品名： | 公轉式針基 (MALE LUER, SMALL BORE, PVC) |  |  |  | 頁次： | 2 | □
Q.I.P. NO. |  | P/N | [7 empty] | REV. |  | NAME |  |  |  |  | PAGE | 2
檢驗方式： |  |  | □ | SET UP 檢驗 |  |  |  |  | ■ | 巡檢 |  | 檢驗日期： |  | 250208D |  | 機台號碼： | P16 |  | ■
INSP. MODE |  |  |  | SET UP INSP. | [5 empty] | PATROL |  | DATE |  |  |  | MACHINE NO.
適 用 品 名
APPLY TO PART NAME
R1-2360
量 測 代 碼 |  | A: Microscope B: Projector C: Caliper D: Pin gauge E: Height Caliper F: Visual inspection | [14 empty] | 量測單位 |  | +
MEASURING CODE | [16 empty] | 單位：Inch |  | -
檢驗項目 | 量測工具 | 模號CAVITY |  |  |  |  | 9 |  | 10 |  | 11 | 12 |  | 13 | 14 | 15 | 16 |  |  | GO
INSP. ITEM | MEASURING TOOLS | 規格/標準 SPEC/WI | [16 empty] | Ø | NO GO
(A) | A | Ø | 0.082 |  | + | 0.002 | 0.083 |  | 0.0825 |  | 0.0823 | 0.0823 |  | 0.0822 | 0.0823 | 0.0828 | 0.0831 |  |  | 0.084 | 26
[5 empty] | - | 0.002 | [13 empty] | 0.08 | 27
(B) | D | Ø | 1.92 | mm | / | GO | GO |  | GO |  | GO | GO |  | GO | GO | GO | GO |  |  | 0.075591 | 28
| D | Ø | 2.01 | mm | / | NO GO | NO GO |  | NO GO |  | NO GO | NO GO |  | NO GO | NO GO | NO GO | NO GO |  |  | 0.079134 | 29
(C) | A | Ø | 0.082 |  | + | 0.002 | 0.083 |  | 0.0828 |  | 0.0827 | 0.0828 |  | 0.083 | 0.0829 | 0.0828 | 0.0832 |  |  | 0.084 | 30
[5 empty] | - | 0.002 | [13 empty] | 0.08 | 31
(D) | C | Ø | 0.43 |  | + | 0.005 | 0.4335 |  | 0.4335 |  | 0.434 | 0.4335 |  | 0.4335 | 0.434 | 0.4335 | 0.434 |  |  | 0.435 | 32
[5 empty] | - | 0.005 | [13 empty] | 0.425 | 33
(E) | T020701 | 塞規測試 QE10019 |  |  |  |  | GO |  | GO |  | GO | GO |  | GO | GO | GO | GO |  |  | 0 | 34
|  | Go/No-go Gauge test | [17 empty] | 0 | 35
(F) | T1705001 | 6% Taper QE10002 |  |  |  |  | GO |  | GO |  | GO | GO |  | GO | GO | GO | GO |  |  | 0 | 36
| (公 M) | Gauging test | [17 empty] | 0 | 37
(G) | T1405002 | 氣密測試 QE10001 |  |  |  |  | OK |  | OK |  | OK | OK |  | OK | OK | OK | OK |  |  | 0 | 38
| (公 M) | Air leaking test | [17 empty] | 0 | 39
H | T1405002 | 壓裂測試 QE10017 | [17 empty] | 0 | 40
| (公 M) | Stress cracking test
I | T1405002 | 滑牙測試 QE10014
Resistance to overriding test
J | T1405002 | 分離力測試 QE10016
Separation force test
K | T1405002 | 可旋出扭矩測試 QE10018
Unscrewing torque test
(L) | F | 外觀檢驗 MO09003 |  |  |  |  | OK |  | OK |  | OK | OK |  | OK | OK | OK | OK
Appearance inspection
1.SET-UP與下模時需進行全部項目檢驗，巡檢僅檢驗( )項目。
A full inspection is required during mold startup and shutdown, while the patrol inspection only checks ( ) items.
2.各項不良之缺點, 請參考缺點代碼表(M10001-R01)。
Please refer to Defection Code (M10001-R01) for detailed defect categories.
[14 empty] | D | 2025-01-23
[14 empty] | C | 2019-03-22
(A) (C): M12002， (B):M08006， (D): M15013 | [13 empty] | B | 2017-09-05
[14 empty] | A | 2015-10-08
[8 empty] | 檢驗員： |  | 簡俐文 |  |  |  | 版本 | 日期 | 製表 | 審核
[8 empty] | INSPECTOR | [5 empty] | REV. | DATE | ISSUED BY | APP.
MOULDEX QC10004-R02.B

## 250209E
QUALITY INSPECTION PLAN RECORD
品檢編號： | R01-048 | 品號： |  | R1-2360 | [5 empty] | 版本： | 9 | 品名： | 公轉式針基 (MALE LUER, SMALL BORE, PVC) |  |  |  | 頁次： | 1 | □
Q.I.P. NO. |  | P/N | [7 empty] | REV. |  | NAME |  |  |  |  | PAGE | 2
檢驗方式： |  |  | □ | SET UP 檢驗 |  |  |  |  | ■ | 巡檢 |  | 檢驗日期： |  | 250209E |  | 機台號碼： | P16 |  | ■
INSP. MODE |  |  |  | SET UP INSP. | [5 empty] | PATROL |  | DATE |  |  |  | MACHINE NO.
適 用 品 名
APPLY TO PART NAME
R1-2360
量 測 代 碼 |  | A: Microscope B: Projector C: Caliper D: Pin gauge E: Height Caliper F: Visual inspection | [14 empty] | 量測單位 |  | +
MEASURING CODE | [16 empty] | 單位：Inch |  | -
檢驗項目 | 量測工具 | 模號CAVITY |  |  |  |  | 1 |  | 2 |  | 3 | 4 |  | 5 | 6 | 7 | 8 |  |  | GO
INSP. ITEM | MEASURING TOOLS | 規格/標準 SPEC/WI | [16 empty] | Ø | NO GO
(A) | A | Ø | 0.082 |  | + | 0.002 | 0.0824 |  | 0.0826 |  | 0.0824 | 0.0824 |  | 0.0828 | 0.0823 | 0.0824 | 0.0828 |  |  | 0.084 | 26
[5 empty] | - | 0.002 | [13 empty] | 0.08 | 27
(B) | D | Ø | 1.92 | mm | / | GO | GO |  | GO |  | GO | GO |  | GO | GO | GO | GO |  |  | 0.075591 | 28
| D | Ø | 2.01 | mm | / | NO GO | NO GO |  | NO GO |  | NO GO | NO GO |  | NO GO | NO GO | NO GO | NO GO |  |  | 0.079134 | 29
(C) | A | Ø | 0.082 |  | + | 0.002 | 0.0825 |  | 0.0827 |  | 0.0826 | 0.0827 |  | 0.0826 | 0.0829 | 0.0827 | 0.0827 |  |  | 0.084 | 30
[5 empty] | - | 0.002 | [13 empty] | 0.08 | 31
(D) | C | Ø | 0.43 |  | + | 0.005 | 0.434 |  | 0.4335 |  | 0.433 | 0.4335 |  | 0.4335 | 0.4335 | 0.433 | 0.4335 |  |  | 0.435 | 32
[5 empty] | - | 0.005 | [13 empty] | 0.425 | 33
(E) | T020701 | 塞規測試 QE10019 |  |  |  |  | GO |  | GO |  | GO | GO |  | GO | GO | GO | GO |  |  | 0 | 34
|  | Go/No-go Gauge test | [17 empty] | 0 | 35
(F) | T1705001 | 6% Taper QE10002 |  |  |  |  | GO |  | GO |  | GO | GO |  | GO | GO | GO | GO |  |  | 0 | 36
| (公 M) | Gauging test | [17 empty] | 0 | 37
(G) | T1405002 | 氣密測試 QE10001 |  |  |  |  | OK |  | OK |  | OK | OK |  | OK | OK | OK | OK |  |  | 0 | 38
| (公 M) | Air leaking test | [17 empty] | 0 | 39
H | T1405002 | 壓裂測試 QE10017 | [17 empty] | 0 | 40
| (公 M) | Stress cracking test
I | T1405002 | 滑牙測試 QE10014
Resistance to overriding test
J | T1405002 | 分離力測試 QE10016
Separation force test
K | T1405002 | 可旋出扭矩測試 QE10018
Unscrewing torque test
(L) | F | 外觀檢驗 MO09003 |  |  |  |  | OK |  | OK |  | OK | OK |  | OK | OK | OK | OK
Appearance inspection
1.SET-UP與下模時需進行全部項目檢驗，巡檢僅檢驗( )項目。
A full inspection is required during mold startup and shutdown, while the patrol inspection only checks ( ) items.
2.各項不良之缺點, 請參考缺點代碼表(M10001-R01)。
Please refer to Defection Code (M10001-R01) for detailed defect categories.
[14 empty] | D | 2025-01-23
[14 empty] | C | 2019-03-22
(A) (C): M12002， (B):M08006， (D): M15013 | [13 empty] | B | 2017-09-05
[14 empty] | A | 2015-10-08
[8 empty] | 檢驗員： |  | 簡俐文 |  |  |  | 版本 | 日期 | 製表 | 審核
[8 empty] | INSPECTOR | [5 empty] | REV. | DATE | ISSUED BY | APP.
MOULDEX QC10004-R02.B

## 250209E-1
QUALITY INSPECTION PLAN RECORD
品檢編號： | R01-048 | 品號： |  | R1-2360 | [5 empty] | 版本： | 9 | 品名： | 公轉式針基 (MALE LUER, SMALL BORE, PVC) |  |  |  | 頁次： | 2 | □
Q.I.P. NO. |  | P/N | [7 empty] | REV. |  | NAME |  |  |  |  | PAGE | 2
檢驗方式： |  |  | □ | SET UP 檢驗 |  |  |  |  | ■ | 巡檢 |  | 檢驗日期： |  | 250209E |  | 機台號碼： | P16 |  | ■
INSP. MODE |  |  |  | SET UP INSP. | [5 empty] | PATROL |  | DATE |  |  |  | MACHINE NO.
適 用 品 名
APPLY TO PART NAME
R1-2360
量 測 代 碼 |  | A: Microscope B: Projector C: Caliper D: Pin gauge E: Height Caliper F: Visual inspection | [14 empty] | 量測單位 |  | +
MEASURING CODE | [16 empty] | 單位：Inch |  | -
檢驗項目 | 量測工具 | 模號CAVITY |  |  |  |  | 9 |  | 10 |  | 11 | 12 |  | 13 | 14 | 15 | 16 |  |  | GO
INSP. ITEM | MEASURING TOOLS | 規格/標準 SPEC/WI | [16 empty] | Ø | NO GO
(A) | A | Ø | 0.082 |  | + | 0.002 | 0.0828 |  | 0.0824 |  | 0.0823 | 0.0823 |  | 0.0822 | 0.0823 | 0.0828 | 0.083 |  |  | 0.084 | 26
[5 empty] | - | 0.002 | [13 empty] | 0.08 | 27
(B) | D | Ø | 1.92 | mm | / | GO | GO |  | GO |  | GO | GO |  | GO | GO | GO | GO |  |  | 0.075591 | 28
| D | Ø | 2.01 | mm | / | NO GO | NO GO |  | NO GO |  | NO GO | NO GO |  | NO GO | NO GO | NO GO | NO GO |  |  | 0.079134 | 29
(C) | A | Ø | 0.082 |  | + | 0.002 | 0.0826 |  | 0.0826 |  | 0.0825 | 0.0826 |  | 0.0826 | 0.0825 | 0.0826 | 0.0827 |  |  | 0.084 | 30
[5 empty] | - | 0.002 | [13 empty] | 0.08 | 31
(D) | C | Ø | 0.43 |  | + | 0.005 | 0.4335 |  | 0.4335 |  | 0.4335 | 0.4335 |  | 0.4335 | 0.4335 | 0.4335 | 0.434 |  |  | 0.435 | 32
[5 empty] | - | 0.005 | [13 empty] | 0.425 | 33
(E) | T020701 | 塞規測試 QE10019 |  |  |  |  | GO |  | GO |  | GO | GO |  | GO | GO | GO | GO |  |  | 0 | 34
|  | Go/No-go Gauge test | [17 empty] | 0 | 35
(F) | T1705001 | 6% Taper QE10002 |  |  |  |  | GO |  | GO |  | GO | GO |  | GO | GO | GO | GO |  |  | 0 | 36
| (公 M) | Gauging test | [17 empty] | 0 | 37
(G) | T1405002 | 氣密測試 QE10001 |  |  |  |  | OK |  | OK |  | OK | OK |  | OK | OK | OK | OK |  |  | 0 | 38
| (公 M) | Air leaking test | [17 empty] | 0 | 39
H | T1405002 | 壓裂測試 QE10017 | [17 empty] | 0 | 40
| (公 M) | Stress cracking test
I | T1405002 | 滑牙測試 QE10014
Resistance to overriding test
J | T1405002 | 分離力測試 QE10016
Separation force test
K | T1405002 | 可旋出扭矩測試 QE10018
Unscrewing torque test
(L) | F | 外觀檢驗 MO09003 |  |  |  |  | OK |  | OK |  | OK | OK |  | OK | OK | OK | OK
Appearance inspection
1.SET-UP與下模時需進行全部項目檢驗，巡檢僅檢驗( )項目。
A full inspection is required during mold startup and shutdown, while the patrol inspection only checks ( ) items.
2.各項不良之缺點, 請參考缺點代碼表(M10001-R01)。
Please refer to Defection Code (M10001-R01) for detailed defect categories.
[14 empty] | D | 2025-01-23
[14 empty] | C | 2019-03-22
(A) (C): M12002， (B):M08006， (D): M15013 | [13 empty] | B | 2017-09-05
[14 empty] | A | 2015-10-08
[8 empty] | 檢驗員： |  | 簡俐文 |  |  |  | 版本 | 日期 | 製表 | 審核
[8 empty] | INSPECTOR | [5 empty] | REV. | DATE | ISSUED BY | APP.
MOULDEX QC10004-R02.B

## 250210D
QUALITY INSPECTION PLAN RECORD
品檢編號： | R01-048 | 品號： |  | R1-2360 | [5 empty] | 版本： | 9 | 品名： | 公轉式針基 (MALE LUER, SMALL BORE, PVC) |  |  |  | 頁次： | 1 | □
Q.I.P. NO. |  | P/N | [7 empty] | REV. |  | NAME |  |  |  |  | PAGE | 2
檢驗方式： |  |  | □ | SET UP 檢驗 |  |  |  |  | ■ | 巡檢 |  | 檢驗日期： |  | 250210D |  | 機台號碼： | P16 |  | ■
INSP. MODE |  |  |  | SET UP INSP. | [5 empty] | PATROL |  | DATE |  |  |  | MACHINE NO.
適 用 品 名
APPLY TO PART NAME
R1-2360
量 測 代 碼 |  | A: Microscope B: Projector C: Caliper D: Pin gauge E: Height Caliper F: Visual inspection | [14 empty] | 量測單位 |  | +
MEASURING CODE | [16 empty] | 單位：Inch |  | -
檢驗項目 | 量測工具 | 模號CAVITY |  |  |  |  | 1 |  | 2 |  | 3 | 4 |  | 5 | 6 | 7 | 8 |  |  | GO
INSP. ITEM | MEASURING TOOLS | 規格/標準 SPEC/WI | [16 empty] | Ø | NO GO
(A) | A | Ø | 0.082 |  | + | 0.002 | 0.0826 |  | 0.0827 |  | 0.0823 | 0.0823 |  | 0.0831 | 0.0836 | 0.0828 | 0.0833 |  |  | 0.084 | 26
[5 empty] | - | 0.002 | [13 empty] | 0.08 | 27
(B) | D | Ø | 1.92 | mm | / | GO | GO |  | GO |  | GO | GO |  | GO | GO | GO | GO |  |  | 0.075591 | 28
| D | Ø | 2.01 | mm | / | NO GO | NO GO |  | NO GO |  | NO GO | NO GO |  | NO GO | NO GO | NO GO | NO GO |  |  | 0.079134 | 29
(C) | A | Ø | 0.082 |  | + | 0.002 | 0.0825 |  | 0.0823 |  | 0.0827 | 0.0826 |  | 0.0826 | 0.0825 | 0.0825 | 0.0826 |  |  | 0.084 | 30
[5 empty] | - | 0.002 | [13 empty] | 0.08 | 31
(D) | C | Ø | 0.43 |  | + | 0.005 | 0.434 |  | 0.434 |  | 0.4335 | 0.434 |  | 0.4335 | 0.4335 | 0.4345 | 0.4335 |  |  | 0.435 | 32
[5 empty] | - | 0.005 | [13 empty] | 0.425 | 33
(E) | T020701 | 塞規測試 QE10019 |  |  |  |  | GO |  | GO |  | GO | GO |  | GO | GO | GO | GO |  |  | 0 | 34
|  | Go/No-go Gauge test | [17 empty] | 0 | 35
(F) | T1705001 | 6% Taper QE10002 |  |  |  |  | GO |  | GO |  | GO | GO |  | GO | GO | GO | GO |  |  | 0 | 36
| (公 M) | Gauging test | [17 empty] | 0 | 37
(G) | T1405002 | 氣密測試 QE10001 |  |  |  |  | OK |  | OK |  | OK | OK |  | OK | OK | OK | OK |  |  | 0 | 38
| (公 M) | Air leaking test | [17 empty] | 0 | 39
H | T1405002 | 壓裂測試 QE10017 | [17 empty] | 0 | 40
| (公 M) | Stress cracking test
I | T1405002 | 滑牙測試 QE10014
Resistance to overriding test
J | T1405002 | 分離力測試 QE10016
Separation force test
K | T1405002 | 可旋出扭矩測試 QE10018
Unscrewing torque test
(L) | F | 外觀檢驗 MO09003 |  |  |  |  | OK |  | OK |  | OK | OK |  | OK | OK | OK | OK
Appearance inspection
1.SET-UP與下模時需進行全部項目檢驗，巡檢僅檢驗( )項目。
A full inspection is required during mold startup and shutdown, while the patrol inspection only checks ( ) items.
2.各項不良之缺點, 請參考缺點代碼表(M10001-R01)。
Please refer to Defection Code (M10001-R01) for detailed defect categories.
[14 empty] | D | 2025-01-23
[14 empty] | C | 2019-03-22
(A) (C): M12002， (B):M08006， (D): M15013 | [13 empty] | B | 2017-09-05
[14 empty] | A | 2015-10-08
[8 empty] | 檢驗員： |  | 簡俐文 |  |  |  | 版本 | 日期 | 製表 | 審核
[8 empty] | INSPECTOR | [5 empty] | REV. | DATE | ISSUED BY | APP.
MOULDEX QC10004-R02.B

## 250210D-1
QUALITY INSPECTION PLAN RECORD
品檢編號： | R01-048 | 品號： |  | R1-2360 | [5 empty] | 版本： | 9 | 品名： | 公轉式針基 (MALE LUER, SMALL BORE, PVC) |  |  |  | 頁次： | 2 | □
Q.I.P. NO. |  | P/N | [7 empty] | REV. |  | NAME |  |  |  |  | PAGE | 2
檢驗方式： |  |  | □ | SET UP 檢驗 |  |  |  |  | ■ | 巡檢 |  | 檢驗日期： |  | 250210D |  | 機台號碼： | P16 |  | ■
INSP. MODE |  |  |  | SET UP INSP. | [5 empty] | PATROL |  | DATE |  |  |  | MACHINE NO.
適 用 品 名
APPLY TO PART NAME
R1-2360
量 測 代 碼 |  | A: Microscope B: Projector C: Caliper D: Pin gauge E: Height Caliper F: Visual inspection | [14 empty] | 量測單位 |  | +
MEASURING CODE | [16 empty] | 單位：Inch |  | -
檢驗項目 | 量測工具 | 模號CAVITY |  |  |  |  | 9 |  | 10 |  | 11 | 12 |  | 13 | 14 | 15 | 16 |  |  | GO
INSP. ITEM | MEASURING TOOLS | 規格/標準 SPEC/WI | [16 empty] | Ø | NO GO
(A) | A | Ø | 0.082 |  | + | 0.002 | 0.0835 |  | 0.0828 |  | 0.0825 | 0.0825 |  | 0.0826 | 0.0825 | 0.083 | 0.0827 |  |  | 0.084 | 26
[5 empty] | - | 0.002 | [13 empty] | 0.08 | 27
(B) | D | Ø | 1.92 | mm | / | GO | GO |  | GO |  | GO | GO |  | GO | GO | GO | GO |  |  | 0.075591 | 28
| D | Ø | 2.01 | mm | / | NO GO | NO GO |  | NO GO |  | NO GO | NO GO |  | NO GO | NO GO | NO GO | NO GO |  |  | 0.079134 | 29
(C) | A | Ø | 0.082 |  | + | 0.002 | 0.0825 |  | 0.0825 |  | 0.0824 | 0.0826 |  | 0.0825 | 0.0825 | 0.0826 | 0.0827 |  |  | 0.084 | 30
[5 empty] | - | 0.002 | [13 empty] | 0.08 | 31
(D) | C | Ø | 0.43 |  | + | 0.005 | 0.4335 |  | 0.433 |  | 0.4335 | 0.4335 |  | 0.4335 | 0.433 | 0.434 | 0.4335 |  |  | 0.435 | 32
[5 empty] | - | 0.005 | [13 empty] | 0.425 | 33
(E) | T020701 | 塞規測試 QE10019 |  |  |  |  | GO |  | GO |  | GO | GO |  | GO | GO | GO | GO |  |  | 0 | 34
|  | Go/No-go Gauge test | [17 empty] | 0 | 35
(F) | T1705001 | 6% Taper QE10002 |  |  |  |  | GO |  | GO |  | GO | GO |  | GO | GO | GO | GO |  |  | 0 | 36
| (公 M) | Gauging test | [17 empty] | 0 | 37
(G) | T1405002 | 氣密測試 QE10001 |  |  |  |  | OK |  | OK |  | OK | OK |  | OK | OK | OK | OK |  |  | 0 | 38
| (公 M) | Air leaking test | [17 empty] | 0 | 39
H | T1405002 | 壓裂測試 QE10017 | [17 empty] | 0 | 40
| (公 M) | Stress cracking test
I | T1405002 | 滑牙測試 QE10014
Resistance to overriding test
J | T1405002 | 分離力測試 QE10016
Separation force test
K | T1405002 | 可旋出扭矩測試 QE10018
Unscrewing torque test
(L) | F | 外觀檢驗 MO09003 |  |  |  |  | OK |  | OK |  | OK | OK |  | OK | OK | OK | OK
Appearance inspection
1.SET-UP與下模時需進行全部項目檢驗，巡檢僅檢驗( )項目。
A full inspection is required during mold startup and shutdown, while the patrol inspection only checks ( ) items.
2.各項不良之缺點, 請參考缺點代碼表(M10001-R01)。
Please refer to Defection Code (M10001-R01) for detailed defect categories.
[14 empty] | D | 2025-01-23
[14 empty] | C | 2019-03-22
(A) (C): M12002， (B):M08006， (D): M15013 | [13 empty] | B | 2017-09-05
[14 empty] | A | 2015-10-08
[8 empty] | 檢驗員： |  | 簡俐文 |  |  |  | 版本 | 日期 | 製表 | 審核
[8 empty] | INSPECTOR | [5 empty] | REV. | DATE | ISSUED BY | APP.
MOULDEX QC10004-R02.B

## 250210E
QUALITY INSPECTION PLAN RECORD
品檢編號： | R01-048 | 品號： |  | R1-2360 | [5 empty] | 版本： | 9 | 品名： | 公轉式針基 (MALE LUER, SMALL BORE, PVC) |  |  |  | 頁次： | 1 | □
Q.I.P. NO. |  | P/N | [7 empty] | REV. |  | NAME |  |  |  |  | PAGE | 2
檢驗方式： |  |  | □ | SET UP 檢驗 |  |  |  |  | ■ | 巡檢 |  | 檢驗日期： |  | 250210E |  | 機台號碼： | P16 |  | ■
INSP. MODE |  |  |  | SET UP INSP. | [5 empty] | PATROL |  | DATE |  |  |  | MACHINE NO.
適 用 品 名
APPLY TO PART NAME
R1-2360
量 測 代 碼 |  | A: Microscope B: Projector C: Caliper D: Pin gauge E: Height Caliper F: Visual inspection | [14 empty] | 量測單位 |  | +
MEASURING CODE | [16 empty] | 單位：Inch |  | -
檢驗項目 | 量測工具 | 模號CAVITY |  |  |  |  | 1 |  | 2 |  | 3 | 4 |  | 5 | 6 | 7 | 8 |  |  | GO
INSP. ITEM | MEASURING TOOLS | 規格/標準 SPEC/WI | [16 empty] | Ø | NO GO
(A) | A | Ø | 0.082 |  | + | 0.002 | 0.0826 |  | 0.0826 |  | 0.0822 | 0.0824 |  | 0.0828 | 0.0823 | 0.0824 | 0.0828 |  |  | 0.084 | 26
[5 empty] | - | 0.002 | [13 empty] | 0.08 | 27
(B) | D | Ø | 1.92 | mm | / | GO | GO |  | GO |  | GO | GO |  | GO | GO | GO | GO |  |  | 0.075591 | 28
| D | Ø | 2.01 | mm | / | NO GO | NO GO |  | NO GO |  | NO GO | NO GO |  | NO GO | NO GO | NO GO | NO GO |  |  | 0.079134 | 29
(C) | A | Ø | 0.082 |  | + | 0.002 | 0.0824 |  | 0.0824 |  | 0.0825 | 0.0826 |  | 0.0826 | 0.0826 | 0.0825 | 0.0824 |  |  | 0.084 | 30
[5 empty] | - | 0.002 | [13 empty] | 0.08 | 31
(D) | C | Ø | 0.43 |  | + | 0.005 | 0.433 |  | 0.4345 |  | 0.434 | 0.434 |  | 0.4335 | 0.433 | 0.433 | 0.434 |  |  | 0.435 | 32
[5 empty] | - | 0.005 | [13 empty] | 0.425 | 33
(E) | T020701 | 塞規測試 QE10019 |  |  |  |  | GO |  | GO |  | GO | GO |  | GO | GO | GO | GO |  |  | 0 | 34
|  | Go/No-go Gauge test | [17 empty] | 0 | 35
(F) | T1705001 | 6% Taper QE10002 |  |  |  |  | GO |  | GO |  | GO | GO |  | GO | GO | GO | GO |  |  | 0 | 36
| (公 M) | Gauging test | [17 empty] | 0 | 37
(G) | T1405002 | 氣密測試 QE10001 |  |  |  |  | OK |  | OK |  | OK | OK |  | OK | OK | OK | OK |  |  | 0 | 38
| (公 M) | Air leaking test | [17 empty] | 0 | 39
H | T1405002 | 壓裂測試 QE10017 | [17 empty] | 0 | 40
| (公 M) | Stress cracking test
I | T1405002 | 滑牙測試 QE10014
Resistance to overriding test
J | T1405002 | 分離力測試 QE10016
Separation force test
K | T1405002 | 可旋出扭矩測試 QE10018
Unscrewing torque test
(L) | F | 外觀檢驗 MO09003 |  |  |  |  | OK |  | OK |  | OK | OK |  | OK | OK | OK | OK
Appearance inspection
1.SET-UP與下模時需進行全部項目檢驗，巡檢僅檢驗( )項目。
A full inspection is required during mold startup and shutdown, while the patrol inspection only checks ( ) items.
2.各項不良之缺點, 請參考缺點代碼表(M10001-R01)。
Please refer to Defection Code (M10001-R01) for detailed defect categories.
[14 empty] | D | 2025-01-23
[14 empty] | C | 2019-03-22
(A) (C): M12002， (B):M08006， (D): M15013 | [13 empty] | B | 2017-09-05
[14 empty] | A | 2015-10-08
[8 empty] | 檢驗員： |  | 簡俐文 |  |  |  | 版本 | 日期 | 製表 | 審核
[8 empty] | INSPECTOR | [5 empty] | REV. | DATE | ISSUED BY | APP.
MOULDEX QC10004-R02.B

## 250210E-1
QUALITY INSPECTION PLAN RECORD
品檢編號： | R01-048 | 品號： |  | R1-2360 | [5 empty] | 版本： | 9 | 品名： | 公轉式針基 (MALE LUER, SMALL BORE, PVC) |  |  |  | 頁次： | 2 | □
Q.I.P. NO. |  | P/N | [7 empty] | REV. |  | NAME |  |  |  |  | PAGE | 2
檢驗方式： |  |  | □ | SET UP 檢驗 |  |  |  |  | ■ | 巡檢 |  | 檢驗日期： |  | 250210E |  | 機台號碼： | P16 |  | ■
INSP. MODE |  |  |  | SET UP INSP. | [5 empty] | PATROL |  | DATE |  |  |  | MACHINE NO.
適 用 品 名
APPLY TO PART NAME
R1-2360
量 測 代 碼 |  | A: Microscope B: Projector C: Caliper D: Pin gauge E: Height Caliper F: Visual inspection | [14 empty] | 量測單位 |  | +
MEASURING CODE | [16 empty] | 單位：Inch |  | -
檢驗項目 | 量測工具 | 模號CAVITY |  |  |  |  | 9 |  | 10 |  | 11 | 12 |  | 13 | 14 | 15 | 16 |  |  | GO
INSP. ITEM | MEASURING TOOLS | 規格/標準 SPEC/WI | [16 empty] | Ø | NO GO
(A) | A | Ø | 0.082 |  | + | 0.002 | 0.0828 |  | 0.0824 |  | 0.0822 | 0.0821 |  | 0.0821 | 0.0823 | 0.0828 | 0.083 |  |  | 0.084 | 26
[5 empty] | - | 0.002 | [13 empty] | 0.08 | 27
(B) | D | Ø | 1.92 | mm | / | GO | GO |  | GO |  | GO | GO |  | GO | GO | GO | GO |  |  | 0.075591 | 28
| D | Ø | 2.01 | mm | / | NO GO | NO GO |  | NO GO |  | NO GO | NO GO |  | NO GO | NO GO | NO GO | NO GO |  |  | 0.079134 | 29
(C) | A | Ø | 0.082 |  | + | 0.002 | 0.0825 |  | 0.0825 |  | 0.0823 | 0.0827 |  | 0.0824 | 0.0824 | 0.0825 | 0.0824 |  |  | 0.084 | 30
[5 empty] | - | 0.002 | [13 empty] | 0.08 | 31
(D) | C | Ø | 0.43 |  | + | 0.005 | 0.4335 |  | 0.433 |  | 0.434 | 0.4335 |  | 0.4335 | 0.433 | 0.4335 | 0.4335 |  |  | 0.435 | 32
[5 empty] | - | 0.005 | [13 empty] | 0.425 | 33
(E) | T020701 | 塞規測試 QE10019 |  |  |  |  | GO |  | GO |  | GO | GO |  | GO | GO | GO | GO |  |  | 0 | 34
|  | Go/No-go Gauge test | [17 empty] | 0 | 35
(F) | T1705001 | 6% Taper QE10002 |  |  |  |  | GO |  | GO |  | GO | GO |  | GO | GO | GO | GO |  |  | 0 | 36
| (公 M) | Gauging test | [17 empty] | 0 | 37
(G) | T1405002 | 氣密測試 QE10001 |  |  |  |  | OK |  | OK |  | OK | OK |  | OK | OK | OK | OK |  |  | 0 | 38
| (公 M) | Air leaking test | [17 empty] | 0 | 39
H | T1405002 | 壓裂測試 QE10017 | [17 empty] | 0 | 40
| (公 M) | Stress cracking test
I | T1405002 | 滑牙測試 QE10014
Resistance to overriding test
J | T1405002 | 分離力測試 QE10016
Separation force test
K | T1405002 | 可旋出扭矩測試 QE10018
Unscrewing torque test
(L) | F | 外觀檢驗 MO09003 |  |  |  |  | OK |  | OK |  | OK | OK |  | OK | OK | OK | OK
Appearance inspection
1.SET-UP與下模時需進行全部項目檢驗，巡檢僅檢驗( )項目。
A full inspection is required during mold startup and shutdown, while the patrol inspection only checks ( ) items.
2.各項不良之缺點, 請參考缺點代碼表(M10001-R01)。
Please refer to Defection Code (M10001-R01) for detailed defect categories.
[14 empty] | D | 2025-01-23
[14 empty] | C | 2019-03-22
(A) (C): M12002， (B):M08006， (D): M15013 | [13 empty] | B | 2017-09-05
[14 empty] | A | 2015-10-08
[8 empty] | 檢驗員： |  | 簡俐文 |  |  |  | 版本 | 日期 | 製表 | 審核
[8 empty] | INSPECTOR | [5 empty] | REV. | DATE | ISSUED BY | APP.
MOULDEX QC10004-R02.B

## 250211D
QUALITY INSPECTION PLAN RECORD
品檢編號： | R01-048 | 品號： |  | R1-2360 | [5 empty] | 版本： | 9 | 品名： | 公轉式針基 (MALE LUER, SMALL BORE, PVC) |  |  |  | 頁次： | 1 | □
Q.I.P. NO. |  | P/N | [7 empty] | REV. |  | NAME |  |  |  |  | PAGE | 2
檢驗方式： |  |  | □ | SET UP 檢驗 |  |  |  |  | ■ | 巡檢 |  | 檢驗日期： |  | 250211D |  | 機台號碼： | P16 |  | ■
INSP. MODE |  |  |  | SET UP INSP. | [5 empty] | PATROL |  | DATE |  |  |  | MACHINE NO.
適 用 品 名
APPLY TO PART NAME
R1-2360
量 測 代 碼 |  | A: Microscope B: Projector C: Caliper D: Pin gauge E: Height Caliper F: Visual inspection | [14 empty] | 量測單位 |  | +
MEASURING CODE | [16 empty] | 單位：Inch |  | -
檢驗項目 | 量測工具 | 模號CAVITY |  |  |  |  | 1 |  | 2 |  | 3 | 4 |  | 5 | 6 | 7 | 8 |  |  | GO
INSP. ITEM | MEASURING TOOLS | 規格/標準 SPEC/WI | [16 empty] | Ø | NO GO
(A) | A | Ø | 0.082 |  | + | 0.002 | 0.0825 |  | 0.0826 |  | 0.0823 | 0.0824 |  | 0.0829 | 0.0823 | 0.0825 | 0.0829 |  |  | 0.084 | 26
[5 empty] | - | 0.002 | [13 empty] | 0.08 | 27
(B) | D | Ø | 1.92 | mm | / | GO | GO |  | GO |  | GO | GO |  | GO | GO | GO | GO |  |  | 0.075591 | 28
| D | Ø | 2.01 | mm | / | NO GO | NO GO |  | NO GO |  | NO GO | NO GO |  | NO GO | NO GO | NO GO | NO GO |  |  | 0.079134 | 29
(C) | A | Ø | 0.082 |  | + | 0.002 | 0.0825 |  | 0.0822 |  | 0.0825 | 0.0824 |  | 0.0826 | 0.0825 | 0.0826 | 0.0826 |  |  | 0.084 | 30
[5 empty] | - | 0.002 | [13 empty] | 0.08 | 31
(D) | C | Ø | 0.43 |  | + | 0.005 | 0.433 |  | 0.4335 |  | 0.434 | 0.4335 |  | 0.434 | 0.4335 | 0.4335 | 0.434 |  |  | 0.435 | 32
[5 empty] | - | 0.005 | [13 empty] | 0.425 | 33
(E) | T020701 | 塞規測試 QE10019 |  |  |  |  | GO |  | GO |  | GO | GO |  | GO | GO | GO | GO |  |  | 0 | 34
|  | Go/No-go Gauge test | [17 empty] | 0 | 35
(F) | T1705001 | 6% Taper QE10002 |  |  |  |  | GO |  | GO |  | GO | GO |  | GO | GO | GO | GO |  |  | 0 | 36
| (公 M) | Gauging test | [17 empty] | 0 | 37
(G) | T1405002 | 氣密測試 QE10001 |  |  |  |  | OK |  | OK |  | OK | OK |  | OK | OK | OK | OK |  |  | 0 | 38
| (公 M) | Air leaking test | [17 empty] | 0 | 39
H | T1405002 | 壓裂測試 QE10017 | [17 empty] | 0 | 40
| (公 M) | Stress cracking test
I | T1405002 | 滑牙測試 QE10014
Resistance to overriding test
J | T1405002 | 分離力測試 QE10016
Separation force test
K | T1405002 | 可旋出扭矩測試 QE10018
Unscrewing torque test
(L) | F | 外觀檢驗 MO09003 |  |  |  |  | OK |  | OK |  | OK | OK |  | OK | OK | OK | OK
Appearance inspection
1.SET-UP與下模時需進行全部項目檢驗，巡檢僅檢驗( )項目。
A full inspection is required during mold startup and shutdown, while the patrol inspection only checks ( ) items.
2.各項不良之缺點, 請參考缺點代碼表(M10001-R01)。
Please refer to Defection Code (M10001-R01) for detailed defect categories.
[14 empty] | D | 2025-01-23
[14 empty] | C | 2019-03-22
(A) (C): M12002， (B):M08006， (D): M15013 | [13 empty] | B | 2017-09-05
[14 empty] | A | 2015-10-08
[8 empty] | 檢驗員： |  | 簡俐文 |  |  |  | 版本 | 日期 | 製表 | 審核
[8 empty] | INSPECTOR | [5 empty] | REV. | DATE | ISSUED BY | APP.
MOULDEX QC10004-R02.B

## 250211D-1
QUALITY INSPECTION PLAN RECORD
品檢編號： | R01-048 | 品號： |  | R1-2360 | [5 empty] | 版本： | 9 | 品名： | 公轉式針基 (MALE LUER, SMALL BORE, PVC) |  |  |  | 頁次： | 2 | □
Q.I.P. NO. |  | P/N | [7 empty] | REV. |  | NAME |  |  |  |  | PAGE | 2
檢驗方式： |  |  | □ | SET UP 檢驗 |  |  |  |  | ■ | 巡檢 |  | 檢驗日期： |  | 250211D |  | 機台號碼： | P16 |  | ■
INSP. MODE |  |  |  | SET UP INSP. | [5 empty] | PATROL |  | DATE |  |  |  | MACHINE NO.
適 用 品 名
APPLY TO PART NAME
R1-2360
量 測 代 碼 |  | A: Microscope B: Projector C: Caliper D: Pin gauge E: Height Caliper F: Visual inspection | [14 empty] | 量測單位 |  | +
MEASURING CODE | [16 empty] | 單位：Inch |  | -
檢驗項目 | 量測工具 | 模號CAVITY |  |  |  |  | 9 |  | 10 |  | 11 | 12 |  | 13 | 14 | 15 | 16 |  |  | GO
INSP. ITEM | MEASURING TOOLS | 規格/標準 SPEC/WI | [16 empty] | Ø | NO GO
(A) | A | Ø | 0.082 |  | + | 0.002 | 0.0828 |  | 0.0824 |  | 0.0822 | 0.0823 |  | 0.0822 | 0.0823 | 0.0828 | 0.0829 |  |  | 0.084 | 26
[5 empty] | - | 0.002 | [13 empty] | 0.08 | 27
(B) | D | Ø | 1.92 | mm | / | GO | GO |  | GO |  | GO | GO |  | GO | GO | GO | GO |  |  | 0.075591 | 28
| D | Ø | 2.01 | mm | / | NO GO | NO GO |  | NO GO |  | NO GO | NO GO |  | NO GO | NO GO | NO GO | NO GO |  |  | 0.079134 | 29
(C) | A | Ø | 0.082 |  | + | 0.002 | 0.0826 |  | 0.0826 |  | 0.0826 | 0.0827 |  | 0.0826 | 0.0825 | 0.0827 | 0.0828 |  |  | 0.084 | 30
[5 empty] | - | 0.002 | [13 empty] | 0.08 | 31
(D) | C | Ø | 0.43 |  | + | 0.005 | 0.434 |  | 0.4335 |  | 0.433 | 0.4335 |  | 0.4335 | 0.4335 | 0.4335 | 0.434 |  |  | 0.435 | 32
[5 empty] | - | 0.005 | [13 empty] | 0.425 | 33
(E) | T020701 | 塞規測試 QE10019 |  |  |  |  | GO |  | GO |  | GO | GO |  | GO | GO | GO | GO |  |  | 0 | 34
|  | Go/No-go Gauge test | [17 empty] | 0 | 35
(F) | T1705001 | 6% Taper QE10002 |  |  |  |  | GO |  | GO |  | GO | GO |  | GO | GO | GO | GO |  |  | 0 | 36
| (公 M) | Gauging test | [17 empty] | 0 | 37
(G) | T1405002 | 氣密測試 QE10001 |  |  |  |  | OK |  | OK |  | OK | OK |  | OK | OK | OK | OK |  |  | 0 | 38
| (公 M) | Air leaking test | [17 empty] | 0 | 39
H | T1405002 | 壓裂測試 QE10017 | [17 empty] | 0 | 40
| (公 M) | Stress cracking test
I | T1405002 | 滑牙測試 QE10014
Resistance to overriding test
J | T1405002 | 分離力測試 QE10016
Separation force test
K | T1405002 | 可旋出扭矩測試 QE10018
Unscrewing torque test
(L) | F | 外觀檢驗 MO09003 |  |  |  |  | OK |  | OK |  | OK | OK |  | OK | OK | OK | OK
Appearance inspection
1.SET-UP與下模時需進行全部項目檢驗，巡檢僅檢驗( )項目。
A full inspection is required during mold startup and shutdown, while the patrol inspection only checks ( ) items.
2.各項不良之缺點, 請參考缺點代碼表(M10001-R01)。
Please refer to Defection Code (M10001-R01) for detailed defect categories.
[14 empty] | D | 2025-01-23
[14 empty] | C | 2019-03-22
(A) (C): M12002， (B):M08006， (D): M15013 | [13 empty] | B | 2017-09-05
[14 empty] | A | 2015-10-08
[8 empty] | 檢驗員： |  | 簡俐文 |  |  |  | 版本 | 日期 | 製表 | 審核
[8 empty] | INSPECTOR | [5 empty] | REV. | DATE | ISSUED BY | APP.
MOULDEX QC10004-R02.B

## 250211E
QUALITY INSPECTION PLAN RECORD
品檢編號： | R01-048 | 品號： |  | R1-2360 | [5 empty] | 版本： | 9 | 品名： | 公轉式針基 (MALE LUER, SMALL BORE, PVC) |  |  |  | 頁次： | 1 | □
Q.I.P. NO. |  | P/N | [7 empty] | REV. |  | NAME |  |  |  |  | PAGE | 2
檢驗方式： |  |  | □ | SET UP 檢驗 |  |  |  |  | ■ | 巡檢 |  | 檢驗日期： |  | 250211E |  | 機台號碼： | P16 |  | ■
INSP. MODE |  |  |  | SET UP INSP. | [5 empty] | PATROL |  | DATE |  |  |  | MACHINE NO.
適 用 品 名
APPLY TO PART NAME
R1-2360
量 測 代 碼 |  | A: Microscope B: Projector C: Caliper D: Pin gauge E: Height Caliper F: Visual inspection | [14 empty] | 量測單位 |  | +
MEASURING CODE | [16 empty] | 單位：Inch |  | -
檢驗項目 | 量測工具 | 模號CAVITY |  |  |  |  | 1 |  | 2 |  | 3 | 4 |  | 5 | 6 | 7 | 8 |  |  | GO
INSP. ITEM | MEASURING TOOLS | 規格/標準 SPEC/WI | [16 empty] | Ø | NO GO
(A) | A | Ø | 0.082 |  | + | 0.002 | 0.0826 |  | 0.0826 |  | 0.0823 | 0.0824 |  | 0.0828 | 0.0824 | 0.0824 | 0.0828 |  |  | 0.084 | 26
[5 empty] | - | 0.002 | [13 empty] | 0.08 | 27
(B) | D | Ø | 1.92 | mm | / | GO | GO |  | GO |  | GO | GO |  | GO | GO | GO | GO |  |  | 0.075591 | 28
| D | Ø | 2.01 | mm | / | NO GO | NO GO |  | NO GO |  | NO GO | NO GO |  | NO GO | NO GO | NO GO | NO GO |  |  | 0.079134 | 29
(C) | A | Ø | 0.082 |  | + | 0.002 | 0.0825 |  | 0.0826 |  | 0.0825 | 0.0826 |  | 0.0827 | 0.0826 | 0.0823 | 0.0825 |  |  | 0.084 | 30
[5 empty] | - | 0.002 | [13 empty] | 0.08 | 31
(D) | C | Ø | 0.43 |  | + | 0.005 | 0.4335 |  | 0.434 |  | 0.433 | 0.434 |  | 0.4335 | 0.433 | 0.4335 | 0.434 |  |  | 0.435 | 32
[5 empty] | - | 0.005 | [13 empty] | 0.425 | 33
(E) | T020701 | 塞規測試 QE10019 |  |  |  |  | GO |  | GO |  | GO | GO |  | GO | GO | GO | GO |  |  | 0 | 34
|  | Go/No-go Gauge test | [17 empty] | 0 | 35
(F) | T1705001 | 6% Taper QE10002 |  |  |  |  | GO |  | GO |  | GO | GO |  | GO | GO | GO | GO |  |  | 0 | 36
| (公 M) | Gauging test | [17 empty] | 0 | 37
(G) | T1405002 | 氣密測試 QE10001 |  |  |  |  | OK |  | OK |  | OK | OK |  | OK | OK | OK | OK |  |  | 0 | 38
| (公 M) | Air leaking test | [17 empty] | 0 | 39
H | T1405002 | 壓裂測試 QE10017 | [17 empty] | 0 | 40
| (公 M) | Stress cracking test
I | T1405002 | 滑牙測試 QE10014
Resistance to overriding test
J | T1405002 | 分離力測試 QE10016
Separation force test
K | T1405002 | 可旋出扭矩測試 QE10018
Unscrewing torque test
(L) | F | 外觀檢驗 MO09003 |  |  |  |  | OK |  | OK |  | OK | OK |  | OK | OK | OK | OK
Appearance inspection
1.SET-UP與下模時需進行全部項目檢驗，巡檢僅檢驗( )項目。
A full inspection is required during mold startup and shutdown, while the patrol inspection only checks ( ) items.
2.各項不良之缺點, 請參考缺點代碼表(M10001-R01)。
Please refer to Defection Code (M10001-R01) for detailed defect categories.
[14 empty] | D | 2025-01-23
[14 empty] | C | 2019-03-22
(A) (C): M12002， (B):M08006， (D): M15013 | [13 empty] | B | 2017-09-05
[14 empty] | A | 2015-10-08
[8 empty] | 檢驗員： |  | 簡俐文 |  |  |  | 版本 | 日期 | 製表 | 審核
[8 empty] | INSPECTOR | [5 empty] | REV. | DATE | ISSUED BY | APP.
MOULDEX QC10004-R02.B

## 250211E-1
QUALITY INSPECTION PLAN RECORD
品檢編號： | R01-048 | 品號： |  | R1-2360 | [5 empty] | 版本： | 9 | 品名： | 公轉式針基 (MALE LUER, SMALL BORE, PVC) |  |  |  | 頁次： | 2 | □
Q.I.P. NO. |  | P/N | [7 empty] | REV. |  | NAME |  |  |  |  | PAGE | 2
檢驗方式： |  |  | □ | SET UP 檢驗 |  |  |  |  | ■ | 巡檢 |  | 檢驗日期： |  | 250211E |  | 機台號碼： | P16 |  | ■
INSP. MODE |  |  |  | SET UP INSP. | [5 empty] | PATROL |  | DATE |  |  |  | MACHINE NO.
適 用 品 名
APPLY TO PART NAME
R1-2360
量 測 代 碼 |  | A: Microscope B: Projector C: Caliper D: Pin gauge E: Height Caliper F: Visual inspection | [14 empty] | 量測單位 |  | +
MEASURING CODE | [16 empty] | 單位：Inch |  | -
檢驗項目 | 量測工具 | 模號CAVITY |  |  |  |  | 9 |  | 10 |  | 11 | 12 |  | 13 | 14 | 15 | 16 |  |  | GO
INSP. ITEM | MEASURING TOOLS | 規格/標準 SPEC/WI | [16 empty] | Ø | NO GO
(A) | A | Ø | 0.082 |  | + | 0.002 | 0.0829 |  | 0.0825 |  | 0.0822 | 0.0823 |  | 0.0821 | 0.0823 | 0.0828 | 0.0829 |  |  | 0.084 | 26
[5 empty] | - | 0.002 | [13 empty] | 0.08 | 27
(B) | D | Ø | 1.92 | mm | / | GO | GO |  | GO |  | GO | GO |  | GO | GO | GO | GO |  |  | 0.075591 | 28
| D | Ø | 2.01 | mm | / | NO GO | NO GO |  | NO GO |  | NO GO | NO GO |  | NO GO | NO GO | NO GO | NO GO |  |  | 0.079134 | 29
(C) | A | Ø | 0.082 |  | + | 0.002 | 0.0824 |  | 0.0826 |  | 0.0823 | 0.0827 |  | 0.0825 | 0.0824 | 0.0825 | 0.0825 |  |  | 0.084 | 30
[5 empty] | - | 0.002 | [13 empty] | 0.08 | 31
(D) | C | Ø | 0.43 |  | + | 0.005 | 0.4335 |  | 0.433 |  | 0.433 | 0.434 |  | 0.4335 | 0.433 | 0.4335 | 0.4335 |  |  | 0.435 | 32
[5 empty] | - | 0.005 | [13 empty] | 0.425 | 33
(E) | T020701 | 塞規測試 QE10019 |  |  |  |  | GO |  | GO |  | GO | GO |  | GO | GO | GO | GO |  |  | 0 | 34
|  | Go/No-go Gauge test | [17 empty] | 0 | 35
(F) | T1705001 | 6% Taper QE10002 |  |  |  |  | GO |  | GO |  | GO | GO |  | GO | GO | GO | GO |  |  | 0 | 36
| (公 M) | Gauging test | [17 empty] | 0 | 37
(G) | T1405002 | 氣密測試 QE10001 |  |  |  |  | OK |  | OK |  | OK | OK |  | OK | OK | OK | OK |  |  | 0 | 38
| (公 M) | Air leaking test | [17 empty] | 0 | 39
H | T1405002 | 壓裂測試 QE10017 | [17 empty] | 0 | 40
| (公 M) | Stress cracking test
I | T1405002 | 滑牙測試 QE10014
Resistance to overriding test
J | T1405002 | 分離力測試 QE10016
Separation force test
K | T1405002 | 可旋出扭矩測試 QE10018
Unscrewing torque test
(L) | F | 外觀檢驗 MO09003 |  |  |  |  | OK |  | OK |  | OK | OK |  | OK | OK | OK | OK
Appearance inspection
1.SET-UP與下模時需進行全部項目檢驗，巡檢僅檢驗( )項目。
A full inspection is required during mold startup and shutdown, while the patrol inspection only checks ( ) items.
2.各項不良之缺點, 請參考缺點代碼表(M10001-R01)。
Please refer to Defection Code (M10001-R01) for detailed defect categories.
[14 empty] | D | 2025-01-23
[14 empty] | C | 2019-03-22
(A) (C): M12002， (B):M08006， (D): M15013 | [13 empty] | B | 2017-09-05
[14 empty] | A | 2015-10-08
[8 empty] | 檢驗員： |  | 簡俐文 |  |  |  | 版本 | 日期 | 製表 | 審核
[8 empty] | INSPECTOR | [5 empty] | REV. | DATE | ISSUED BY | APP.
MOULDEX QC10004-R02.B

## 250212D
QUALITY INSPECTION PLAN RECORD
品檢編號： | R01-048 | 品號： |  | R1-2360 | [5 empty] | 版本： | 9 | 品名： | 公轉式針基 (MALE LUER, SMALL BORE, PVC) |  |  |  | 頁次： | 1 | □
Q.I.P. NO. |  | P/N | [7 empty] | REV. |  | NAME |  |  |  |  | PAGE | 2
檢驗方式： |  |  | □ | SET UP 檢驗 |  |  |  |  | ■ | 巡檢 |  | 檢驗日期： |  | 250212D |  | 機台號碼： | P16 |  | ■
INSP. MODE |  |  |  | SET UP INSP. | [5 empty] | PATROL |  | DATE |  |  |  | MACHINE NO.
適 用 品 名
APPLY TO PART NAME
R1-2360
量 測 代 碼 |  | A: Microscope B: Projector C: Caliper D: Pin gauge E: Height Caliper F: Visual inspection | [14 empty] | 量測單位 |  | +
MEASURING CODE | [16 empty] | 單位：Inch |  | -
檢驗項目 | 量測工具 | 模號CAVITY |  |  |  |  | 1 |  | 2 |  | 3 | 4 |  | 5 | 6 | 7 | 8 |  |  | GO
INSP. ITEM | MEASURING TOOLS | 規格/標準 SPEC/WI | [16 empty] | Ø | NO GO
(A) | A | Ø | 0.082 |  | + | 0.002 | 0.0825 |  | 0.0827 |  | 0.0823 | 0.0823 |  | 0.0831 | 0.0826 | 0.0827 | 0.0831 |  |  | 0.084 | 26
[5 empty] | - | 0.002 | [13 empty] | 0.08 | 27
(B) | D | Ø | 1.92 | mm | / | GO | GO |  | GO |  | GO | GO |  | GO | GO | GO | GO |  |  | 0.075591 | 28
| D | Ø | 2.01 | mm | / | NO GO | NO GO |  | NO GO |  | NO GO | NO GO |  | NO GO | NO GO | NO GO | NO GO |  |  | 0.079134 | 29
(C) | A | Ø | 0.082 |  | + | 0.002 | 0.0825 |  | 0.0823 |  | 0.0824 | 0.0826 |  | 0.0827 | 0.0825 | 0.0825 | 0.0825 |  |  | 0.084 | 30
[5 empty] | - | 0.002 | [13 empty] | 0.08 | 31
(D) | C | Ø | 0.43 |  | + | 0.005 | 0.4335 |  | 0.4335 |  | 0.4335 | 0.434 |  | 0.4345 | 0.4345 | 0.4345 | 0.4335 |  |  | 0.435 | 32
[5 empty] | - | 0.005 | [13 empty] | 0.425 | 33
(E) | T020701 | 塞規測試 QE10019 |  |  |  |  | GO |  | GO |  | GO | GO |  | GO | GO | GO | GO |  |  | 0 | 34
|  | Go/No-go Gauge test | [17 empty] | 0 | 35
(F) | T1705001 | 6% Taper QE10002 |  |  |  |  | GO |  | GO |  | GO | GO |  | GO | GO | GO | GO |  |  | 0 | 36
| (公 M) | Gauging test | [17 empty] | 0 | 37
(G) | T1405002 | 氣密測試 QE10001 |  |  |  |  | OK |  | OK |  | OK | OK |  | OK | OK | OK | OK |  |  | 0 | 38
| (公 M) | Air leaking test | [17 empty] | 0 | 39
H | T1405002 | 壓裂測試 QE10017 | [17 empty] | 0 | 40
| (公 M) | Stress cracking test
I | T1405002 | 滑牙測試 QE10014
Resistance to overriding test
J | T1405002 | 分離力測試 QE10016
Separation force test
K | T1405002 | 可旋出扭矩測試 QE10018
Unscrewing torque test
(L) | F | 外觀檢驗 MO09003 |  |  |  |  | OK |  | OK |  | OK | OK |  | OK | OK | OK | OK
Appearance inspection
1.SET-UP與下模時需進行全部項目檢驗，巡檢僅檢驗( )項目。
A full inspection is required during mold startup and shutdown, while the patrol inspection only checks ( ) items.
2.各項不良之缺點, 請參考缺點代碼表(M10001-R01)。
Please refer to Defection Code (M10001-R01) for detailed defect categories.
[14 empty] | D | 2025-01-23
[14 empty] | C | 2019-03-22
(A) (C): M12002， (B):M08006， (D): M15013 | [13 empty] | B | 2017-09-05
[14 empty] | A | 2015-10-08
[8 empty] | 檢驗員： |  | 簡俐文 |  |  |  | 版本 | 日期 | 製表 | 審核
[8 empty] | INSPECTOR | [5 empty] | REV. | DATE | ISSUED BY | APP.
MOULDEX QC10004-R02.B

## 250212D-1
QUALITY INSPECTION PLAN RECORD
品檢編號： | R01-048 | 品號： |  | R1-2360 | [5 empty] | 版本： | 9 | 品名： | 公轉式針基 (MALE LUER, SMALL BORE, PVC) |  |  |  | 頁次： | 2 | □
Q.I.P. NO. |  | P/N | [7 empty] | REV. |  | NAME |  |  |  |  | PAGE | 2
檢驗方式： |  |  | □ | SET UP 檢驗 |  |  |  |  | ■ | 巡檢 |  | 檢驗日期： |  | 250212D |  | 機台號碼： | P16 |  | ■
INSP. MODE |  |  |  | SET UP INSP. | [5 empty] | PATROL |  | DATE |  |  |  | MACHINE NO.
適 用 品 名
APPLY TO PART NAME
R1-2360
量 測 代 碼 |  | A: Microscope B: Projector C: Caliper D: Pin gauge E: Height Caliper F: Visual inspection | [14 empty] | 量測單位 |  | +
MEASURING CODE | [16 empty] | 單位：Inch |  | -
檢驗項目 | 量測工具 | 模號CAVITY |  |  |  |  | 9 |  | 10 |  | 11 | 12 |  | 13 | 14 | 15 | 16 |  |  | GO
INSP. ITEM | MEASURING TOOLS | 規格/標準 SPEC/WI | [16 empty] | Ø | NO GO
(A) | A | Ø | 0.082 |  | + | 0.002 | 0.0831 |  | 0.0826 |  | 0.0823 | 0.0824 |  | 0.0825 | 0.0825 | 0.083 | 0.0833 |  |  | 0.084 | 26
[5 empty] | - | 0.002 | [13 empty] | 0.08 | 27
(B) | D | Ø | 1.92 | mm | / | GO | GO |  | GO |  | GO | GO |  | GO | GO | GO | GO |  |  | 0.075591 | 28
| D | Ø | 2.01 | mm | / | NO GO | NO GO |  | NO GO |  | NO GO | NO GO |  | NO GO | NO GO | NO GO | NO GO |  |  | 0.079134 | 29
(C) | A | Ø | 0.082 |  | + | 0.002 | 0.0825 |  | 0.0826 |  | 0.0823 | 0.0826 |  | 0.0825 | 0.0824 | 0.0825 | 0.0825 |  |  | 0.084 | 30
[5 empty] | - | 0.002 | [13 empty] | 0.08 | 31
(D) | C | Ø | 0.43 |  | + | 0.005 | 0.4335 |  | 0.4335 |  | 0.433 | 0.434 |  | 0.434 | 0.4335 | 0.4335 | 0.434 |  |  | 0.435 | 32
[5 empty] | - | 0.005 | [13 empty] | 0.425 | 33
(E) | T020701 | 塞規測試 QE10019 |  |  |  |  | GO |  | GO |  | GO | GO |  | GO | GO | GO | GO |  |  | 0 | 34
|  | Go/No-go Gauge test | [17 empty] | 0 | 35
(F) | T1705001 | 6% Taper QE10002 |  |  |  |  | GO |  | GO |  | GO | GO |  | GO | GO | GO | GO |  |  | 0 | 36
| (公 M) | Gauging test | [17 empty] | 0 | 37
(G) | T1405002 | 氣密測試 QE10001 |  |  |  |  | OK |  | OK |  | OK | OK |  | OK | OK | OK | OK |  |  | 0 | 38
| (公 M) | Air leaking test | [17 empty] | 0 | 39
H | T1405002 | 壓裂測試 QE10017 | [17 empty] | 0 | 40
| (公 M) | Stress cracking test
I | T1405002 | 滑牙測試 QE10014
Resistance to overriding test
J | T1405002 | 分離力測試 QE10016
Separation force test
K | T1405002 | 可旋出扭矩測試 QE10018
Unscrewing torque test
(L) | F | 外觀檢驗 MO09003 |  |  |  |  | OK |  | OK |  | OK | OK |  | OK | OK | OK | OK
Appearance inspection
1.SET-UP與下模時需進行全部項目檢驗，巡檢僅檢驗( )項目。
A full inspection is required during mold startup and shutdown, while the patrol inspection only checks ( ) items.
2.各項不良之缺點, 請參考缺點代碼表(M10001-R01)。
Please refer to Defection Code (M10001-R01) for detailed defect categories.
[14 empty] | D | 2025-01-23
[14 empty] | C | 2019-03-22
(A) (C): M12002， (B):M08006， (D): M15013 | [13 empty] | B | 2017-09-05
[14 empty] | A | 2015-10-08
[8 empty] | 檢驗員： |  | 簡俐文 |  |  |  | 版本 | 日期 | 製表 | 審核
[8 empty] | INSPECTOR | [5 empty] | REV. | DATE | ISSUED BY | APP.
MOULDEX QC10004-R02.B

## 250212E
QUALITY INSPECTION PLAN RECORD
品檢編號： | R01-048 | 品號： |  | R1-2360 | [5 empty] | 版本： | 9 | 品名： | 公轉式針基 (MALE LUER, SMALL BORE, PVC) |  |  |  | 頁次： | 1 | □
Q.I.P. NO. |  | P/N | [7 empty] | REV. |  | NAME |  |  |  |  | PAGE | 2
檢驗方式： |  |  | □ | SET UP 檢驗 |  |  |  |  | ■ | 巡檢 |  | 檢驗日期： |  | 250212E |  | 機台號碼： | P16 |  | ■
INSP. MODE |  |  |  | SET UP INSP. | [5 empty] | PATROL |  | DATE |  |  |  | MACHINE NO.
適 用 品 名
APPLY TO PART NAME
R1-2360
量 測 代 碼 |  | A: Microscope B: Projector C: Caliper D: Pin gauge E: Height Caliper F: Visual inspection | [14 empty] | 量測單位 |  | +
MEASURING CODE | [16 empty] | 單位：Inch |  | -
檢驗項目 | 量測工具 | 模號CAVITY |  |  |  |  | 1 |  | 2 |  | 3 | 4 |  | 5 | 6 | 7 | 8 |  |  | GO
INSP. ITEM | MEASURING TOOLS | 規格/標準 SPEC/WI | [16 empty] | Ø | NO GO
(A) | A | Ø | 0.082 |  | + | 0.002 | 0.0826 |  | 0.0826 |  | 0.0823 | 0.0824 |  | 0.0828 | 0.0824 | 0.0825 | 0.083 |  |  | 0.084 | 26
[5 empty] | - | 0.002 | [13 empty] | 0.08 | 27
(B) | D | Ø | 1.92 | mm | / | GO | GO |  | GO |  | GO | GO |  | GO | GO | GO | GO |  |  | 0.075591 | 28
| D | Ø | 2.01 | mm | / | NO GO | NO GO |  | NO GO |  | NO GO | NO GO |  | NO GO | NO GO | NO GO | NO GO |  |  | 0.079134 | 29
(C) | A | Ø | 0.082 |  | + | 0.002 | 0.0824 |  | 0.0823 |  | 0.0824 | 0.0826 |  | 0.0826 | 0.0826 | 0.0826 | 0.0825 |  |  | 0.084 | 30
[5 empty] | - | 0.002 | [13 empty] | 0.08 | 31
(D) | C | Ø | 0.43 |  | + | 0.005 | 0.434 |  | 0.4335 |  | 0.433 | 0.434 |  | 0.4335 | 0.433 | 0.4335 | 0.433 |  |  | 0.435 | 32
[5 empty] | - | 0.005 | [13 empty] | 0.425 | 33
(E) | T020701 | 塞規測試 QE10019 |  |  |  |  | GO |  | GO |  | GO | GO |  | GO | GO | GO | GO |  |  | 0 | 34
|  | Go/No-go Gauge test | [17 empty] | 0 | 35
(F) | T1705001 | 6% Taper QE10002 |  |  |  |  | GO |  | GO |  | GO | GO |  | GO | GO | GO | GO |  |  | 0 | 36
| (公 M) | Gauging test | [17 empty] | 0 | 37
(G) | T1405002 | 氣密測試 QE10001 |  |  |  |  | OK |  | OK |  | OK | OK |  | OK | OK | OK | OK |  |  | 0 | 38
| (公 M) | Air leaking test | [17 empty] | 0 | 39
H | T1405002 | 壓裂測試 QE10017 | [17 empty] | 0 | 40
| (公 M) | Stress cracking test
I | T1405002 | 滑牙測試 QE10014
Resistance to overriding test
J | T1405002 | 分離力測試 QE10016
Separation force test
K | T1405002 | 可旋出扭矩測試 QE10018
Unscrewing torque test
(L) | F | 外觀檢驗 MO09003 |  |  |  |  | OK |  | OK |  | OK | OK |  | OK | OK | OK | OK
Appearance inspection
1.SET-UP與下模時需進行全部項目檢驗，巡檢僅檢驗( )項目。
A full inspection is required during mold startup and shutdown, while the patrol inspection only checks ( ) items.
2.各項不良之缺點, 請參考缺點代碼表(M10001-R01)。
Please refer to Defection Code (M10001-R01) for detailed defect categories.
[14 empty] | D | 2025-01-23
[14 empty] | C | 2019-03-22
(A) (C): M12002， (B):M08006， (D): M15013 | [13 empty] | B | 2017-09-05
[14 empty] | A | 2015-10-08
[8 empty] | 檢驗員： |  | 簡俐文 |  |  |  | 版本 | 日期 | 製表 | 審核
[8 empty] | INSPECTOR | [5 empty] | REV. | DATE | ISSUED BY | APP.
MOULDEX QC10004-R02.B

## 250212E-1
QUALITY INSPECTION PLAN RECORD
品檢編號： | R01-048 | 品號： |  | R1-2360 | [5 empty] | 版本： | 9 | 品名： | 公轉式針基 (MALE LUER, SMALL BORE, PVC) |  |  |  | 頁次： | 2 | □
Q.I.P. NO. |  | P/N | [7 empty] | REV. |  | NAME |  |  |  |  | PAGE | 2
檢驗方式： |  |  | □ | SET UP 檢驗 |  |  |  |  | ■ | 巡檢 |  | 檢驗日期： |  | 250212E |  | 機台號碼： | P16 |  | ■
INSP. MODE |  |  |  | SET UP INSP. | [5 empty] | PATROL |  | DATE |  |  |  | MACHINE NO.
適 用 品 名
APPLY TO PART NAME
R1-2360
量 測 代 碼 |  | A: Microscope B: Projector C: Caliper D: Pin gauge E: Height Caliper F: Visual inspection | [14 empty] | 量測單位 |  | +
MEASURING CODE | [16 empty] | 單位：Inch |  | -
檢驗項目 | 量測工具 | 模號CAVITY |  |  |  |  | 9 |  | 10 |  | 11 | 12 |  | 13 | 14 | 15 | 16 |  |  | GO
INSP. ITEM | MEASURING TOOLS | 規格/標準 SPEC/WI | [16 empty] | Ø | NO GO
(A) | A | Ø | 0.082 |  | + | 0.002 | 0.0827 |  | 0.0825 |  | 0.0822 | 0.0823 |  | 0.0821 | 0.0824 | 0.0828 | 0.083 |  |  | 0.084 | 26
[5 empty] | - | 0.002 | [13 empty] | 0.08 | 27
(B) | D | Ø | 1.92 | mm | / | GO | GO |  | GO |  | GO | GO |  | GO | GO | GO | GO |  |  | 0.075591 | 28
| D | Ø | 2.01 | mm | / | NO GO | NO GO |  | NO GO |  | NO GO | NO GO |  | NO GO | NO GO | NO GO | NO GO |  |  | 0.079134 | 29
(C) | A | Ø | 0.082 |  | + | 0.002 | 0.0825 |  | 0.0826 |  | 0.0823 | 0.0827 |  | 0.0825 | 0.0824 | 0.0825 | 0.0825 |  |  | 0.084 | 30
[5 empty] | - | 0.002 | [13 empty] | 0.08 | 31
(D) | C | Ø | 0.43 |  | + | 0.005 | 0.4335 |  | 0.4335 |  | 0.433 | 0.434 |  | 0.4335 | 0.433 | 0.4335 | 0.4335 |  |  | 0.435 | 32
[5 empty] | - | 0.005 | [13 empty] | 0.425 | 33
(E) | T020701 | 塞規測試 QE10019 |  |  |  |  | GO |  | GO |  | GO | GO |  | GO | GO | GO | GO |  |  | 0 | 34
|  | Go/No-go Gauge test | [17 empty] | 0 | 35
(F) | T1705001 | 6% Taper QE10002 |  |  |  |  | GO |  | GO |  | GO | GO |  | GO | GO | GO | GO |  |  | 0 | 36
| (公 M) | Gauging test | [17 empty] | 0 | 37
(G) | T1405002 | 氣密測試 QE10001 |  |  |  |  | OK |  | OK |  | OK | OK |  | OK | OK | OK | OK |  |  | 0 | 38
| (公 M) | Air leaking test | [17 empty] | 0 | 39
H | T1405002 | 壓裂測試 QE10017 | [17 empty] | 0 | 40
| (公 M) | Stress cracking test
I | T1405002 | 滑牙測試 QE10014
Resistance to overriding test
J | T1405002 | 分離力測試 QE10016
Separation force test
K | T1405002 | 可旋出扭矩測試 QE10018
Unscrewing torque test
(L) | F | 外觀檢驗 MO09003 |  |  |  |  | OK |  | OK |  | OK | OK |  | OK | OK | OK | OK
Appearance inspection
1.SET-UP與下模時需進行全部項目檢驗，巡檢僅檢驗( )項目。
A full inspection is required during mold startup and shutdown, while the patrol inspection only checks ( ) items.
2.各項不良之缺點, 請參考缺點代碼表(M10001-R01)。
Please refer to Defection Code (M10001-R01) for detailed defect categories.
[14 empty] | D | 2025-01-23
[14 empty] | C | 2019-03-22
(A) (C): M12002， (B):M08006， (D): M15013 | [13 empty] | B | 2017-09-05
[14 empty] | A | 2015-10-08
[8 empty] | 檢驗員： |  | 簡俐文 |  |  |  | 版本 | 日期 | 製表 | 審核
[8 empty] | INSPECTOR | [5 empty] | REV. | DATE | ISSUED BY | APP.
MOULDEX QC10004-R02.B

## 250213D
QUALITY INSPECTION PLAN RECORD
品檢編號： | R01-048 | 品號： |  | R1-2360 | [5 empty] | 版本： | 9 | 品名： | 公轉式針基 (MALE LUER, SMALL BORE, PVC) |  |  |  | 頁次： | 1 | □
Q.I.P. NO. |  | P/N | [7 empty] | REV. |  | NAME |  |  |  |  | PAGE | 2
檢驗方式： |  |  | □ | SET UP 檢驗 |  |  |  |  | ■ | 巡檢 |  | 檢驗日期： |  | 250213D |  | 機台號碼： | P16 |  | ■
INSP. MODE |  |  |  | SET UP INSP. | [5 empty] | PATROL |  | DATE |  |  |  | MACHINE NO.
適 用 品 名
APPLY TO PART NAME
R1-2360
量 測 代 碼 |  | A: Microscope B: Projector C: Caliper D: Pin gauge E: Height Caliper F: Visual inspection | [14 empty] | 量測單位 |  | +
MEASURING CODE | [16 empty] | 單位：Inch |  | -
檢驗項目 | 量測工具 | 模號CAVITY |  |  |  |  | 1 |  | 2 |  | 3 | 4 |  | 5 | 6 | 7 | 8 |  |  | GO
INSP. ITEM | MEASURING TOOLS | 規格/標準 SPEC/WI | [16 empty] | Ø | NO GO
(A) | A | Ø | 0.082 |  | + | 0.002 | 0.0824 |  | 0.0827 |  | 0.0823 | 0.0824 |  | 0.0829 | 0.0823 | 0.0825 | 0.0828 |  |  | 0.084 | 26
[5 empty] | - | 0.002 | [13 empty] | 0.08 | 27
(B) | D | Ø | 1.92 | mm | / | GO | GO |  | GO |  | GO | GO |  | GO | GO | GO | GO |  |  | 0.075591 | 28
| D | Ø | 2.01 | mm | / | NO GO | NO GO |  | NO GO |  | NO GO | NO GO |  | NO GO | NO GO | NO GO | NO GO |  |  | 0.079134 | 29
(C) | A | Ø | 0.082 |  | + | 0.002 | 0.0826 |  | 0.0824 |  | 0.083 | 0.0826 |  | 0.0827 | 0.0825 | 0.0827 | 0.0827 |  |  | 0.084 | 30
[5 empty] | - | 0.002 | [13 empty] | 0.08 | 31
(D) | C | Ø | 0.43 |  | + | 0.005 | 0.4335 |  | 0.4335 |  | 0.4335 | 0.434 |  | 0.4335 | 0.4335 | 0.433 | 0.4335 |  |  | 0.435 | 32
[5 empty] | - | 0.005 | [13 empty] | 0.425 | 33
(E) | T020701 | 塞規測試 QE10019 |  |  |  |  | GO |  | GO |  | GO | GO |  | GO | GO | GO | GO |  |  | 0 | 34
|  | Go/No-go Gauge test | [17 empty] | 0 | 35
(F) | T1705001 | 6% Taper QE10002 |  |  |  |  | GO |  | GO |  | GO | GO |  | GO | GO | GO | GO |  |  | 0 | 36
| (公 M) | Gauging test | [17 empty] | 0 | 37
(G) | T1405002 | 氣密測試 QE10001 |  |  |  |  | OK |  | OK |  | OK | OK |  | OK | OK | OK | OK |  |  | 0 | 38
| (公 M) | Air leaking test | [17 empty] | 0 | 39
H | T1405002 | 壓裂測試 QE10017 | [17 empty] | 0 | 40
| (公 M) | Stress cracking test
I | T1405002 | 滑牙測試 QE10014
Resistance to overriding test
J | T1405002 | 分離力測試 QE10016
Separation force test
K | T1405002 | 可旋出扭矩測試 QE10018
Unscrewing torque test
(L) | F | 外觀檢驗 MO09003 |  |  |  |  | OK |  | OK |  | OK | OK |  | OK | OK | OK | OK
Appearance inspection
1.SET-UP與下模時需進行全部項目檢驗，巡檢僅檢驗( )項目。
A full inspection is required during mold startup and shutdown, while the patrol inspection only checks ( ) items.
2.各項不良之缺點, 請參考缺點代碼表(M10001-R01)。
Please refer to Defection Code (M10001-R01) for detailed defect categories.
[14 empty] | D | 2025-01-23
[14 empty] | C | 2019-03-22
(A) (C): M12002， (B):M08006， (D): M15013 | [13 empty] | B | 2017-09-05
[14 empty] | A | 2015-10-08
[8 empty] | 檢驗員： |  | 簡俐文 |  |  |  | 版本 | 日期 | 製表 | 審核
[8 empty] | INSPECTOR | [5 empty] | REV. | DATE | ISSUED BY | APP.
MOULDEX QC10004-R02.B

## 250213D-1
QUALITY INSPECTION PLAN RECORD
品檢編號： | R01-048 | 品號： |  | R1-2360 | [5 empty] | 版本： | 9 | 品名： | 公轉式針基 (MALE LUER, SMALL BORE, PVC) |  |  |  | 頁次： | 2 | □
Q.I.P. NO. |  | P/N | [7 empty] | REV. |  | NAME |  |  |  |  | PAGE | 2
檢驗方式： |  |  | □ | SET UP 檢驗 |  |  |  |  | ■ | 巡檢 |  | 檢驗日期： |  | 250213D |  | 機台號碼： | P16 |  | ■
INSP. MODE |  |  |  | SET UP INSP. | [5 empty] | PATROL |  | DATE |  |  |  | MACHINE NO.
適 用 品 名
APPLY TO PART NAME
R1-2360
量 測 代 碼 |  | A: Microscope B: Projector C: Caliper D: Pin gauge E: Height Caliper F: Visual inspection | [14 empty] | 量測單位 |  | +
MEASURING CODE | [16 empty] | 單位：Inch |  | -
檢驗項目 | 量測工具 | 模號CAVITY |  |  |  |  | 9 |  | 10 |  | 11 | 12 |  | 13 | 14 | 15 | 16 |  |  | GO
INSP. ITEM | MEASURING TOOLS | 規格/標準 SPEC/WI | [16 empty] | Ø | NO GO
(A) | A | Ø | 0.082 |  | + | 0.002 | 0.0828 |  | 0.0824 |  | 0.0822 | 0.0823 |  | 0.0821 | 0.0822 | 0.0829 | 0.0829 |  |  | 0.084 | 26
[5 empty] | - | 0.002 | [13 empty] | 0.08 | 27
(B) | D | Ø | 1.92 | mm | / | GO | GO |  | GO |  | GO | GO |  | GO | GO | GO | GO |  |  | 0.075591 | 28
| D | Ø | 2.01 | mm | / | NO GO | NO GO |  | NO GO |  | NO GO | NO GO |  | NO GO | NO GO | NO GO | NO GO |  |  | 0.079134 | 29
(C) | A | Ø | 0.082 |  | + | 0.002 | 0.0826 |  | 0.0826 |  | 0.0827 | 0.0827 |  | 0.0827 | 0.0827 | 0.0826 | 0.0824 |  |  | 0.084 | 30
[5 empty] | - | 0.002 | [13 empty] | 0.08 | 31
(D) | C | Ø | 0.43 |  | + | 0.005 | 0.433 |  | 0.433 |  | 0.4335 | 0.433 |  | 0.4335 | 0.4335 | 0.433 | 0.4335 |  |  | 0.435 | 32
[5 empty] | - | 0.005 | [13 empty] | 0.425 | 33
(E) | T020701 | 塞規測試 QE10019 |  |  |  |  | GO |  | GO |  | GO | GO |  | GO | GO | GO | GO |  |  | 0 | 34
|  | Go/No-go Gauge test | [17 empty] | 0 | 35
(F) | T1705001 | 6% Taper QE10002 |  |  |  |  | GO |  | GO |  | GO | GO |  | GO | GO | GO | GO |  |  | 0 | 36
| (公 M) | Gauging test | [17 empty] | 0 | 37
(G) | T1405002 | 氣密測試 QE10001 |  |  |  |  | OK |  | OK |  | OK | OK |  | OK | OK | OK | OK |  |  | 0 | 38
| (公 M) | Air leaking test | [17 empty] | 0 | 39
H | T1405002 | 壓裂測試 QE10017 | [17 empty] | 0 | 40
| (公 M) | Stress cracking test
I | T1405002 | 滑牙測試 QE10014
Resistance to overriding test
J | T1405002 | 分離力測試 QE10016
Separation force test
K | T1405002 | 可旋出扭矩測試 QE10018
Unscrewing torque test
(L) | F | 外觀檢驗 MO09003 |  |  |  |  | OK |  | OK |  | OK | OK |  | OK | OK | OK | OK
Appearance inspection
1.SET-UP與下模時需進行全部項目檢驗，巡檢僅檢驗( )項目。
A full inspection is required during mold startup and shutdown, while the patrol inspection only checks ( ) items.
2.各項不良之缺點, 請參考缺點代碼表(M10001-R01)。
Please refer to Defection Code (M10001-R01) for detailed defect categories.
[14 empty] | D | 2025-01-23
[14 empty] | C | 2019-03-22
(A) (C): M12002， (B):M08006， (D): M15013 | [13 empty] | B | 2017-09-05
[14 empty] | A | 2015-10-08
[8 empty] | 檢驗員： |  | 簡俐文 |  |  |  | 版本 | 日期 | 製表 | 審核
[8 empty] | INSPECTOR | [5 empty] | REV. | DATE | ISSUED BY | APP.
MOULDEX QC10004-R02.B

## 250213E
QUALITY INSPECTION PLAN RECORD
品檢編號： | R01-048 | 品號： |  | R1-2360 | [5 empty] | 版本： | 9 | 品名： | 公轉式針基 (MALE LUER, SMALL BORE, PVC) |  |  |  | 頁次： | 1 | □
Q.I.P. NO. |  | P/N | [7 empty] | REV. |  | NAME |  |  |  |  | PAGE | 2
檢驗方式： |  |  | □ | SET UP 檢驗 |  |  |  |  | ■ | 巡檢 |  | 檢驗日期： |  | 250213E |  | 機台號碼： | P16 |  | ■
INSP. MODE |  |  |  | SET UP INSP. | [5 empty] | PATROL |  | DATE |  |  |  | MACHINE NO.
適 用 品 名
APPLY TO PART NAME
R1-2360
量 測 代 碼 |  | A: Microscope B: Projector C: Caliper D: Pin gauge E: Height Caliper F: Visual inspection | [14 empty] | 量測單位 |  | +
MEASURING CODE | [16 empty] | 單位：Inch |  | -
檢驗項目 | 量測工具 | 模號CAVITY |  |  |  |  | 1 |  | 2 |  | 3 | 4 |  | 5 | 6 | 7 | 8 |  |  | GO
INSP. ITEM | MEASURING TOOLS | 規格/標準 SPEC/WI | [16 empty] | Ø | NO GO
(A) | A | Ø | 0.082 |  | + | 0.002 | 0.0825 |  | 0.0826 |  | 0.0823 | 0.0823 |  | 0.0827 | 0.0824 | 0.0824 | 0.0828 |  |  | 0.084 | 26
[5 empty] | - | 0.002 | [13 empty] | 0.08 | 27
(B) | D | Ø | 1.92 | mm | / | GO | GO |  | GO |  | GO | GO |  | GO | GO | GO | GO |  |  | 0.075591 | 28
| D | Ø | 2.01 | mm | / | NO GO | NO GO |  | NO GO |  | NO GO | NO GO |  | NO GO | NO GO | NO GO | NO GO |  |  | 0.079134 | 29
(C) | A | Ø | 0.082 |  | + | 0.002 | 0.0825 |  | 0.0824 |  | 0.0824 | 0.0824 |  | 0.0826 | 0.0825 | 0.0826 | 0.0826 |  |  | 0.084 | 30
[5 empty] | - | 0.002 | [13 empty] | 0.08 | 31
(D) | C | Ø | 0.43 |  | + | 0.005 | 0.434 |  | 0.4335 |  | 0.433 | 0.4335 |  | 0.434 | 0.434 | 0.434 | 0.4335 |  |  | 0.435 | 32
[5 empty] | - | 0.005 | [13 empty] | 0.425 | 33
(E) | T020701 | 塞規測試 QE10019 |  |  |  |  | GO |  | GO |  | GO | GO |  | GO | GO | GO | GO |  |  | 0 | 34
|  | Go/No-go Gauge test | [17 empty] | 0 | 35
(F) | T1705001 | 6% Taper QE10002 |  |  |  |  | GO |  | GO |  | GO | GO |  | GO | GO | GO | GO |  |  | 0 | 36
| (公 M) | Gauging test | [17 empty] | 0 | 37
(G) | T1405002 | 氣密測試 QE10001 |  |  |  |  | OK |  | OK |  | OK | OK |  | OK | OK | OK | OK |  |  | 0 | 38
| (公 M) | Air leaking test | [17 empty] | 0 | 39
H | T1405002 | 壓裂測試 QE10017 | [17 empty] | 0 | 40
| (公 M) | Stress cracking test
I | T1405002 | 滑牙測試 QE10014
Resistance to overriding test
J | T1405002 | 分離力測試 QE10016
Separation force test
K | T1405002 | 可旋出扭矩測試 QE10018
Unscrewing torque test
(L) | F | 外觀檢驗 MO09003 |  |  |  |  | OK |  | OK |  | OK | OK |  | OK | OK | OK | OK
Appearance inspection
1.SET-UP與下模時需進行全部項目檢驗，巡檢僅檢驗( )項目。
A full inspection is required during mold startup and shutdown, while the patrol inspection only checks ( ) items.
2.各項不良之缺點, 請參考缺點代碼表(M10001-R01)。
Please refer to Defection Code (M10001-R01) for detailed defect categories.
[14 empty] | D | 2025-01-23
[14 empty] | C | 2019-03-22
(A) (C): M12002， (B):M08006， (D): M15013 | [13 empty] | B | 2017-09-05
[14 empty] | A | 2015-10-08
[8 empty] | 檢驗員： |  | 簡俐文 |  |  |  | 版本 | 日期 | 製表 | 審核
[8 empty] | INSPECTOR | [5 empty] | REV. | DATE | ISSUED BY | APP.
MOULDEX QC10004-R02.B

## 250213E-1
QUALITY INSPECTION PLAN RECORD
品檢編號： | R01-048 | 品號： |  | R1-2360 | [5 empty] | 版本： | 9 | 品名： | 公轉式針基 (MALE LUER, SMALL BORE, PVC) |  |  |  | 頁次： | 2 | □
Q.I.P. NO. |  | P/N | [7 empty] | REV. |  | NAME |  |  |  |  | PAGE | 2
檢驗方式： |  |  | □ | SET UP 檢驗 |  |  |  |  | ■ | 巡檢 |  | 檢驗日期： |  | 250213E |  | 機台號碼： | P16 |  | ■
INSP. MODE |  |  |  | SET UP INSP. | [5 empty] | PATROL |  | DATE |  |  |  | MACHINE NO.
適 用 品 名
APPLY TO PART NAME
R1-2360
量 測 代 碼 |  | A: Microscope B: Projector C: Caliper D: Pin gauge E: Height Caliper F: Visual inspection | [14 empty] | 量測單位 |  | +
MEASURING CODE | [16 empty] | 單位：Inch |  | -
檢驗項目 | 量測工具 | 模號CAVITY |  |  |  |  | 9 |  | 10 |  | 11 | 12 |  | 13 | 14 | 15 | 16 |  |  | GO
INSP. ITEM | MEASURING TOOLS | 規格/標準 SPEC/WI | [16 empty] | Ø | NO GO
(A) | A | Ø | 0.082 |  | + | 0.002 | 0.0828 |  | 0.0824 |  | 0.0822 | 0.0822 |  | 0.0821 | 0.0822 | 0.0828 | 0.083 |  |  | 0.084 | 26
[5 empty] | - | 0.002 | [13 empty] | 0.08 | 27
(B) | D | Ø | 1.92 | mm | / | GO | GO |  | GO |  | GO | GO |  | GO | GO | GO | GO |  |  | 0.075591 | 28
| D | Ø | 2.01 | mm | / | NO GO | NO GO |  | NO GO |  | NO GO | NO GO |  | NO GO | NO GO | NO GO | NO GO |  |  | 0.079134 | 29
(C) | A | Ø | 0.082 |  | + | 0.002 | 0.0825 |  | 0.0825 |  | 0.0824 | 0.0827 |  | 0.0825 | 0.0826 | 0.0825 | 0.0826 |  |  | 0.084 | 30
[5 empty] | - | 0.002 | [13 empty] | 0.08 | 31
(D) | C | Ø | 0.43 |  | + | 0.005 | 0.434 |  | 0.4335 |  | 0.4335 | 0.4335 |  | 0.434 | 0.4335 | 0.4335 | 0.433 |  |  | 0.435 | 32
[5 empty] | - | 0.005 | [13 empty] | 0.425 | 33
(E) | T020701 | 塞規測試 QE10019 |  |  |  |  | GO |  | GO |  | GO | GO |  | GO | GO | GO | GO |  |  | 0 | 34
|  | Go/No-go Gauge test | [17 empty] | 0 | 35
(F) | T1705001 | 6% Taper QE10002 |  |  |  |  | GO |  | GO |  | GO | GO |  | GO | GO | GO | GO |  |  | 0 | 36
| (公 M) | Gauging test | [17 empty] | 0 | 37
(G) | T1405002 | 氣密測試 QE10001 |  |  |  |  | OK |  | OK |  | OK | OK |  | OK | OK | OK | OK |  |  | 0 | 38
| (公 M) | Air leaking test | [17 empty] | 0 | 39
H | T1405002 | 壓裂測試 QE10017 | [17 empty] | 0 | 40
| (公 M) | Stress cracking test
I | T1405002 | 滑牙測試 QE10014
Resistance to overriding test
J | T1405002 | 分離力測試 QE10016
Separation force test
K | T1405002 | 可旋出扭矩測試 QE10018
Unscrewing torque test
(L) | F | 外觀檢驗 MO09003 |  |  |  |  | OK |  | OK |  | OK | OK |  | OK | OK | OK | OK
Appearance inspection
1.SET-UP與下模時需進行全部項目檢驗，巡檢僅檢驗( )項目。
A full inspection is required during mold startup and shutdown, while the patrol inspection only checks ( ) items.
2.各項不良之缺點, 請參考缺點代碼表(M10001-R01)。
Please refer to Defection Code (M10001-R01) for detailed defect categories.
[14 empty] | D | 2025-01-23
[14 empty] | C | 2019-03-22
(A) (C): M12002， (B):M08006， (D): M15013 | [13 empty] | B | 2017-09-05
[14 empty] | A | 2015-10-08
[8 empty] | 檢驗員： |  | 簡俐文 |  |  |  | 版本 | 日期 | 製表 | 審核
[8 empty] | INSPECTOR | [5 empty] | REV. | DATE | ISSUED BY | APP.
MOULDEX QC10004-R02.B

## 250214D
QUALITY INSPECTION PLAN RECORD
品檢編號： | R01-048 | 品號： |  | R1-2360 | [5 empty] | 版本： | 9 | 品名： | 公轉式針基 (MALE LUER, SMALL BORE, PVC) |  |  |  | 頁次： | 1 | □
Q.I.P. NO. |  | P/N | [7 empty] | REV. |  | NAME |  |  |  |  | PAGE | 2
檢驗方式： |  |  | □ | SET UP 檢驗 |  |  |  |  | ■ | 巡檢 |  | 檢驗日期： |  | 250214D |  | 機台號碼： | P16 |  | ■
INSP. MODE |  |  |  | SET UP INSP. | [5 empty] | PATROL |  | DATE |  |  |  | MACHINE NO.
適 用 品 名
APPLY TO PART NAME
R1-2360
量 測 代 碼 |  | A: Microscope B: Projector C: Caliper D: Pin gauge E: Height Caliper F: Visual inspection | [14 empty] | 量測單位 |  | +
MEASURING CODE | [16 empty] | 單位：Inch |  | -
檢驗項目 | 量測工具 | 模號CAVITY |  |  |  |  | 1 |  | 2 |  | 3 | 4 |  | 5 | 6 | 7 | 8 |  |  | GO
INSP. ITEM | MEASURING TOOLS | 規格/標準 SPEC/WI | [16 empty] | Ø | NO GO
(A) | A | Ø | 0.082 |  | + | 0.002 | 0.0825 |  | 0.0826 |  | 0.0823 | 0.0823 |  | 0.0828 | 0.0824 | 0.0824 | 0.0827 |  |  | 0.084 | 26
[5 empty] | - | 0.002 | [13 empty] | 0.08 | 27
(B) | D | Ø | 1.92 | mm | / | GO | GO |  | GO |  | GO | GO |  | GO | GO | GO | GO |  |  | 0.075591 | 28
| D | Ø | 2.01 | mm | / | NO GO | NO GO |  | NO GO |  | NO GO | NO GO |  | NO GO | NO GO | NO GO | NO GO |  |  | 0.079134 | 29
(C) | A | Ø | 0.082 |  | + | 0.002 | 0.0824 |  | 0.0825 |  | 0.0826 | 0.0826 |  | 0.0825 | 0.0827 | 0.0825 | 0.0825 |  |  | 0.084 | 30
[5 empty] | - | 0.002 | [13 empty] | 0.08 | 31
(D) | C | Ø | 0.43 |  | + | 0.005 | 0.433 |  | 0.434 |  | 0.433 | 0.4335 |  | 0.4335 | 0.434 | 0.4335 | 0.433 |  |  | 0.435 | 32
[5 empty] | - | 0.005 | [13 empty] | 0.425 | 33
(E) | T020701 | 塞規測試 QE10019 |  |  |  |  | GO |  | GO |  | GO | GO |  | GO | GO | GO | GO |  |  | 0 | 34
|  | Go/No-go Gauge test | [17 empty] | 0 | 35
(F) | T1705001 | 6% Taper QE10002 |  |  |  |  | GO |  | GO |  | GO | GO |  | GO | GO | GO | GO |  |  | 0 | 36
| (公 M) | Gauging test | [17 empty] | 0 | 37
(G) | T1405002 | 氣密測試 QE10001 |  |  |  |  | OK |  | OK |  | OK | OK |  | OK | OK | OK | OK |  |  | 0 | 38
| (公 M) | Air leaking test | [17 empty] | 0 | 39
H | T1405002 | 壓裂測試 QE10017 | [17 empty] | 0 | 40
| (公 M) | Stress cracking test
I | T1405002 | 滑牙測試 QE10014
Resistance to overriding test
J | T1405002 | 分離力測試 QE10016
Separation force test
K | T1405002 | 可旋出扭矩測試 QE10018
Unscrewing torque test
(L) | F | 外觀檢驗 MO09003 |  |  |  |  | OK |  | OK |  | OK | OK |  | OK | OK | OK | OK
Appearance inspection
1.SET-UP與下模時需進行全部項目檢驗，巡檢僅檢驗( )項目。
A full inspection is required during mold startup and shutdown, while the patrol inspection only checks ( ) items.
2.各項不良之缺點, 請參考缺點代碼表(M10001-R01)。
Please refer to Defection Code (M10001-R01) for detailed defect categories.
[14 empty] | D | 2025-01-23
[14 empty] | C | 2019-03-22
(A) (C): M12002， (B):M08006， (D): M15013 | [13 empty] | B | 2017-09-05
[14 empty] | A | 2015-10-08
[8 empty] | 檢驗員： |  | 簡俐文 |  |  |  | 版本 | 日期 | 製表 | 審核
[8 empty] | INSPECTOR | [5 empty] | REV. | DATE | ISSUED BY | APP.
MOULDEX QC10004-R02.B

## 250214D-1
QUALITY INSPECTION PLAN RECORD
品檢編號： | R01-048 | 品號： |  | R1-2360 | [5 empty] | 版本： | 9 | 品名： | 公轉式針基 (MALE LUER, SMALL BORE, PVC) |  |  |  | 頁次： | 2 | □
Q.I.P. NO. |  | P/N | [7 empty] | REV. |  | NAME |  |  |  |  | PAGE | 2
檢驗方式： |  |  | □ | SET UP 檢驗 |  |  |  |  | ■ | 巡檢 |  | 檢驗日期： |  | 250214D |  | 機台號碼： | P16 |  | ■
INSP. MODE |  |  |  | SET UP INSP. | [5 empty] | PATROL |  | DATE |  |  |  | MACHINE NO.
適 用 品 名
APPLY TO PART NAME
R1-2360
量 測 代 碼 |  | A: Microscope B: Projector C: Caliper D: Pin gauge E: Height Caliper F: Visual inspection | [14 empty] | 量測單位 |  | +
MEASURING CODE | [16 empty] | 單位：Inch |  | -
檢驗項目 | 量測工具 | 模號CAVITY |  |  |  |  | 9 |  | 10 |  | 11 | 12 |  | 13 | 14 | 15 | 16 |  |  | GO
INSP. ITEM | MEASURING TOOLS | 規格/標準 SPEC/WI | [16 empty] | Ø | NO GO
(A) | A | Ø | 0.082 |  | + | 0.002 | 0.0828 |  | 0.0825 |  | 0.0822 | 0.0823 |  | 0.0821 | 0.0823 | 0.0826 | 0.0829 |  |  | 0.084 | 26
[5 empty] | - | 0.002 | [13 empty] | 0.08 | 27
(B) | D | Ø | 1.92 | mm | / | GO | GO |  | GO |  | GO | GO |  | GO | GO | GO | GO |  |  | 0.075591 | 28
| D | Ø | 2.01 | mm | / | NO GO | NO GO |  | NO GO |  | NO GO | NO GO |  | NO GO | NO GO | NO GO | NO GO |  |  | 0.079134 | 29
(C) | A | Ø | 0.082 |  | + | 0.002 | 0.0823 |  | 0.0827 |  | 0.0823 | 0.0826 |  | 0.0824 | 0.0823 | 0.0828 | 0.0824 |  |  | 0.084 | 30
[5 empty] | - | 0.002 | [13 empty] | 0.08 | 31
(D) | C | Ø | 0.43 |  | + | 0.005 | 0.4335 |  | 0.4335 |  | 0.434 | 0.4335 |  | 0.4335 | 0.434 | 0.4335 | 0.434 |  |  | 0.435 | 32
[5 empty] | - | 0.005 | [13 empty] | 0.425 | 33
(E) | T020701 | 塞規測試 QE10019 |  |  |  |  | GO |  | GO |  | GO | GO |  | GO | GO | GO | GO |  |  | 0 | 34
|  | Go/No-go Gauge test | [17 empty] | 0 | 35
(F) | T1705001 | 6% Taper QE10002 |  |  |  |  | GO |  | GO |  | GO | GO |  | GO | GO | GO | GO |  |  | 0 | 36
| (公 M) | Gauging test | [17 empty] | 0 | 37
(G) | T1405002 | 氣密測試 QE10001 |  |  |  |  | OK |  | OK |  | OK | OK |  | OK | OK | OK | OK |  |  | 0 | 38
| (公 M) | Air leaking test | [17 empty] | 0 | 39
H | T1405002 | 壓裂測試 QE10017 | [17 empty] | 0 | 40
| (公 M) | Stress cracking test
I | T1405002 | 滑牙測試 QE10014
Resistance to overriding test
J | T1405002 | 分離力測試 QE10016
Separation force test
K | T1405002 | 可旋出扭矩測試 QE10018
Unscrewing torque test
(L) | F | 外觀檢驗 MO09003 |  |  |  |  | OK |  | OK |  | OK | OK |  | OK | OK | OK | OK
Appearance inspection
1.SET-UP與下模時需進行全部項目檢驗，巡檢僅檢驗( )項目。
A full inspection is required during mold startup and shutdown, while the patrol inspection only checks ( ) items.
2.各項不良之缺點, 請參考缺點代碼表(M10001-R01)。
Please refer to Defection Code (M10001-R01) for detailed defect categories.
[14 empty] | D | 2025-01-23
[14 empty] | C | 2019-03-22
(A) (C): M12002， (B):M08006， (D): M15013 | [13 empty] | B | 2017-09-05
[14 empty] | A | 2015-10-08
[8 empty] | 檢驗員： |  | 簡俐文 |  |  |  | 版本 | 日期 | 製表 | 審核
[8 empty] | INSPECTOR | [5 empty] | REV. | DATE | ISSUED BY | APP.
MOULDEX QC10004-R02.B

## 250216E
QUALITY INSPECTION PLAN RECORD
品檢編號： | R01-048 | 品號： |  | R1-2360 | [5 empty] | 版本： | 9 | 品名： | 公轉式針基 (MALE LUER, SMALL BORE, PVC) |  |  |  | 頁次： | 1 | □
Q.I.P. NO. |  | P/N | [7 empty] | REV. |  | NAME |  |  |  |  | PAGE | 2
檢驗方式： |  |  | □ | SET UP 檢驗 |  |  |  |  | ■ | 巡檢 |  | 檢驗日期： |  | 250216E |  | 機台號碼： | P16 |  | ■
INSP. MODE |  |  |  | SET UP INSP. | [5 empty] | PATROL |  | DATE |  |  |  | MACHINE NO.
適 用 品 名
APPLY TO PART NAME
R1-2360
量 測 代 碼 |  | A: Microscope B: Projector C: Caliper D: Pin gauge E: Height Caliper F: Visual inspection | [14 empty] | 量測單位 |  | +
MEASURING CODE | [16 empty] | 單位：Inch |  | -
檢驗項目 | 量測工具 | 模號CAVITY |  |  |  |  | 1 |  | 2 |  | 3 | 4 |  | 5 | 6 | 7 | 8 |  |  | GO
INSP. ITEM | MEASURING TOOLS | 規格/標準 SPEC/WI | [16 empty] | Ø | NO GO
(A) | A | Ø | 0.082 |  | + | 0.002 | 0.0828 |  | 0.0828 |  | 0.0826 | 0.0827 |  | 0.0831 | 0.0826 | 0.0827 | 0.083 |  |  | 0.084 | 26
[5 empty] | - | 0.002 | [13 empty] | 0.08 | 27
(B) | D | Ø | 1.92 | mm | / | GO | GO |  | GO |  | GO | GO |  | GO | GO | GO | GO |  |  | 0.075591 | 28
| D | Ø | 2.01 | mm | / | NO GO | NO GO |  | NO GO |  | NO GO | NO GO |  | NO GO | NO GO | NO GO | NO GO |  |  | 0.079134 | 29
(C) | A | Ø | 0.082 |  | + | 0.002 | 0.0826 |  | 0.0822 |  | 0.0825 | 0.0826 |  | 0.0826 | 0.0824 | 0.0825 | 0.0825 |  |  | 0.084 | 30
[5 empty] | - | 0.002 | [13 empty] | 0.08 | 31
(D) | C | Ø | 0.43 |  | + | 0.005 | 0.434 |  | 0.4335 |  | 0.433 | 0.4335 |  | 0.434 | 0.434 | 0.434 | 0.4335 |  |  | 0.435 | 32
[5 empty] | - | 0.005 | [13 empty] | 0.425 | 33
(E) | T020701 | 塞規測試 QE10019 |  |  |  |  | GO |  | GO |  | GO | GO |  | GO | GO | GO | GO |  |  | 0 | 34
|  | Go/No-go Gauge test | [17 empty] | 0 | 35
(F) | T1705001 | 6% Taper QE10002 |  |  |  |  | GO |  | GO |  | GO | GO |  | GO | GO | GO | GO |  |  | 0 | 36
| (公 M) | Gauging test | [17 empty] | 0 | 37
(G) | T1405002 | 氣密測試 QE10001 |  |  |  |  | OK |  | OK |  | OK | OK |  | OK | OK | OK | OK |  |  | 0 | 38
| (公 M) | Air leaking test | [17 empty] | 0 | 39
H | T1405002 | 壓裂測試 QE10017 | [17 empty] | 0 | 40
| (公 M) | Stress cracking test
I | T1405002 | 滑牙測試 QE10014
Resistance to overriding test
J | T1405002 | 分離力測試 QE10016
Separation force test
K | T1405002 | 可旋出扭矩測試 QE10018
Unscrewing torque test
(L) | F | 外觀檢驗 MO09003 |  |  |  |  | OK |  | OK |  | OK | OK |  | OK | OK | OK | OK
Appearance inspection
1.SET-UP與下模時需進行全部項目檢驗，巡檢僅檢驗( )項目。
A full inspection is required during mold startup and shutdown, while the patrol inspection only checks ( ) items.
2.各項不良之缺點, 請參考缺點代碼表(M10001-R01)。
Please refer to Defection Code (M10001-R01) for detailed defect categories.
[14 empty] | D | 2025-01-23
[14 empty] | C | 2019-03-22
(A) (C): M12002， (B):M08006， (D): M15013 | [13 empty] | B | 2017-09-05
[14 empty] | A | 2015-10-08
[8 empty] | 檢驗員： |  | 簡俐文 |  |  |  | 版本 | 日期 | 製表 | 審核
[8 empty] | INSPECTOR | [5 empty] | REV. | DATE | ISSUED BY | APP.
MOULDEX QC10004-R02.B

## 250216E-1
QUALITY INSPECTION PLAN RECORD
品檢編號： | R01-048 | 品號： |  | R1-2360 | [5 empty] | 版本： | 9 | 品名： | 公轉式針基 (MALE LUER, SMALL BORE, PVC) |  |  |  | 頁次： | 2 | □
Q.I.P. NO. |  | P/N | [7 empty] | REV. |  | NAME |  |  |  |  | PAGE | 2
檢驗方式： |  |  | □ | SET UP 檢驗 |  |  |  |  | ■ | 巡檢 |  | 檢驗日期： |  | 250216E |  | 機台號碼： | P16 |  | ■
INSP. MODE |  |  |  | SET UP INSP. | [5 empty] | PATROL |  | DATE |  |  |  | MACHINE NO.
適 用 品 名
APPLY TO PART NAME
R1-2360
量 測 代 碼 |  | A: Microscope B: Projector C: Caliper D: Pin gauge E: Height Caliper F: Visual inspection | [14 empty] | 量測單位 |  | +
MEASURING CODE | [16 empty] | 單位：Inch |  | -
檢驗項目 | 量測工具 | 模號CAVITY |  |  |  |  | 9 |  | 10 |  | 11 | 12 |  | 13 | 14 | 15 | 16 |  |  | GO
INSP. ITEM | MEASURING TOOLS | 規格/標準 SPEC/WI | [16 empty] | Ø | NO GO
(A) | A | Ø | 0.082 |  | + | 0.002 | 0.0831 |  | 0.0827 |  | 0.0824 | 0.0825 |  | 0.0825 | 0.0826 | 0.0829 | 0.0829 |  |  | 0.084 | 26
[5 empty] | - | 0.002 | [13 empty] | 0.08 | 27
(B) | D | Ø | 1.92 | mm | / | GO | GO |  | GO |  | GO | GO |  | GO | GO | GO | GO |  |  | 0.075591 | 28
| D | Ø | 2.01 | mm | / | NO GO | NO GO |  | NO GO |  | NO GO | NO GO |  | NO GO | NO GO | NO GO | NO GO |  |  | 0.079134 | 29
(C) | A | Ø | 0.082 |  | + | 0.002 | 0.0824 |  | 0.0825 |  | 0.0823 | 0.0826 |  | 0.0825 | 0.0824 | 0.0825 | 0.0825 |  |  | 0.084 | 30
[5 empty] | - | 0.002 | [13 empty] | 0.08 | 31
(D) | C | Ø | 0.43 |  | + | 0.005 | 0.434 |  | 0.4335 |  | 0.4335 | 0.4335 |  | 0.434 | 0.4335 | 0.4335 | 0.433 |  |  | 0.435 | 32
[5 empty] | - | 0.005 | [13 empty] | 0.425 | 33
(E) | T020701 | 塞規測試 QE10019 |  |  |  |  | GO |  | GO |  | GO | GO |  | GO | GO | GO | GO |  |  | 0 | 34
|  | Go/No-go Gauge test | [17 empty] | 0 | 35
(F) | T1705001 | 6% Taper QE10002 |  |  |  |  | GO |  | GO |  | GO | GO |  | GO | GO | GO | GO |  |  | 0 | 36
| (公 M) | Gauging test | [17 empty] | 0 | 37
(G) | T1405002 | 氣密測試 QE10001 |  |  |  |  | OK |  | OK |  | OK | OK |  | OK | OK | OK | OK |  |  | 0 | 38
| (公 M) | Air leaking test | [17 empty] | 0 | 39
H | T1405002 | 壓裂測試 QE10017 | [17 empty] | 0 | 40
| (公 M) | Stress cracking test
I | T1405002 | 滑牙測試 QE10014
Resistance to overriding test
J | T1405002 | 分離力測試 QE10016
Separation force test
K | T1405002 | 可旋出扭矩測試 QE10018
Unscrewing torque test
(L) | F | 外觀檢驗 MO09003 |  |  |  |  | OK |  | OK |  | OK | OK |  | OK | OK | OK | OK
Appearance inspection
1.SET-UP與下模時需進行全部項目檢驗，巡檢僅檢驗( )項目。
A full inspection is required during mold startup and shutdown, while the patrol inspection only checks ( ) items.
2.各項不良之缺點, 請參考缺點代碼表(M10001-R01)。
Please refer to Defection Code (M10001-R01) for detailed defect categories.
[14 empty] | D | 2025-01-23
[14 empty] | C | 2019-03-22
(A) (C): M12002， (B):M08006， (D): M15013 | [13 empty] | B | 2017-09-05
[14 empty] | A | 2015-10-08
[8 empty] | 檢驗員： |  | 簡俐文 |  |  |  | 版本 | 日期 | 製表 | 審核
[8 empty] | INSPECTOR | [5 empty] | REV. | DATE | ISSUED BY | APP.
MOULDEX QC10004-R02.B

## 250217D
QUALITY INSPECTION PLAN RECORD
品檢編號： | R01-048 | 品號： |  | R1-2360 | [5 empty] | 版本： | 9 | 品名： | 公轉式針基 (MALE LUER, SMALL BORE, PVC) |  |  |  | 頁次： | 1 | □
Q.I.P. NO. |  | P/N | [7 empty] | REV. |  | NAME |  |  |  |  | PAGE | 2
檢驗方式： |  |  | □ | SET UP 檢驗 |  |  |  |  | ■ | 巡檢 |  | 檢驗日期： |  | 250217D |  | 機台號碼： | P16 |  | ■
INSP. MODE |  |  |  | SET UP INSP. | [5 empty] | PATROL |  | DATE |  |  |  | MACHINE NO.
適 用 品 名
APPLY TO PART NAME
R1-2360
量 測 代 碼 |  | A: Microscope B: Projector C: Caliper D: Pin gauge E: Height Caliper F: Visual inspection | [14 empty] | 量測單位 |  | +
MEASURING CODE | [16 empty] | 單位：Inch |  | -
檢驗項目 | 量測工具 | 模號CAVITY |  |  |  |  | 1 |  | 2 |  | 3 | 4 |  | 5 | 6 | 7 | 8 |  |  | GO
INSP. ITEM | MEASURING TOOLS | 規格/標準 SPEC/WI | [16 empty] | Ø | NO GO
(A) | A | Ø | 0.082 |  | + | 0.002 | 0.0828 |  | 0.0828 |  | 0.0824 | 0.0825 |  | 0.083 | 0.0825 | 0.0826 | 0.0829 |  |  | 0.084 | 26
[5 empty] | - | 0.002 | [13 empty] | 0.08 | 27
(B) | D | Ø | 1.92 | mm | / | GO | GO |  | GO |  | GO | GO |  | GO | GO | GO | GO |  |  | 0.075591 | 28
| D | Ø | 2.01 | mm | / | NO GO | NO GO |  | NO GO |  | NO GO | NO GO |  | NO GO | NO GO | NO GO | NO GO |  |  | 0.079134 | 29
(C) | A | Ø | 0.082 |  | + | 0.002 | 0.0825 |  | 0.0823 |  | 0.0823 | 0.0826 |  | 0.0825 | 0.0825 | 0.0823 | 0.0826 |  |  | 0.084 | 30
[5 empty] | - | 0.002 | [13 empty] | 0.08 | 31
(D) | C | Ø | 0.43 |  | + | 0.005 | 0.433 |  | 0.434 |  | 0.4335 | 0.434 |  | 0.434 | 0.433 | 0.4335 | 0.4335 |  |  | 0.435 | 32
[5 empty] | - | 0.005 | [13 empty] | 0.425 | 33
(E) | T020701 | 塞規測試 QE10019 |  |  |  |  | GO |  | GO |  | GO | GO |  | GO | GO | GO | GO |  |  | 0 | 34
|  | Go/No-go Gauge test | [17 empty] | 0 | 35
(F) | T1705001 | 6% Taper QE10002 |  |  |  |  | GO |  | GO |  | GO | GO |  | GO | GO | GO | GO |  |  | 0 | 36
| (公 M) | Gauging test | [17 empty] | 0 | 37
(G) | T1405002 | 氣密測試 QE10001 |  |  |  |  | OK |  | OK |  | OK | OK |  | OK | OK | OK | OK |  |  | 0 | 38
| (公 M) | Air leaking test | [17 empty] | 0 | 39
H | T1405002 | 壓裂測試 QE10017 | [17 empty] | 0 | 40
| (公 M) | Stress cracking test
I | T1405002 | 滑牙測試 QE10014
Resistance to overriding test
J | T1405002 | 分離力測試 QE10016
Separation force test
K | T1405002 | 可旋出扭矩測試 QE10018
Unscrewing torque test
(L) | F | 外觀檢驗 MO09003 |  |  |  |  | OK |  | OK |  | OK | OK |  | OK | OK | OK | OK
Appearance inspection
1.SET-UP與下模時需進行全部項目檢驗，巡檢僅檢驗( )項目。
A full inspection is required during mold startup and shutdown, while the patrol inspection only checks ( ) items.
2.各項不良之缺點, 請參考缺點代碼表(M10001-R01)。
Please refer to Defection Code (M10001-R01) for detailed defect categories.
[14 empty] | D | 2025-01-23
[14 empty] | C | 2019-03-22
(A) (C): M12002， (B):M08006， (D): M15013 | [13 empty] | B | 2017-09-05
[14 empty] | A | 2015-10-08
[8 empty] | 檢驗員： |  | 簡俐文 |  |  |  | 版本 | 日期 | 製表 | 審核
[8 empty] | INSPECTOR | [5 empty] | REV. | DATE | ISSUED BY | APP.
MOULDEX QC10004-R02.B

## 250217D-1
QUALITY INSPECTION PLAN RECORD
品檢編號： | R01-048 | 品號： |  | R1-2360 | [5 empty] | 版本： | 9 | 品名： | 公轉式針基 (MALE LUER, SMALL BORE, PVC) |  |  |  | 頁次： | 2 | □
Q.I.P. NO. |  | P/N | [7 empty] | REV. |  | NAME |  |  |  |  | PAGE | 2
檢驗方式： |  |  | □ | SET UP 檢驗 |  |  |  |  | ■ | 巡檢 |  | 檢驗日期： |  | 250217D |  | 機台號碼： | P16 |  | ■
INSP. MODE |  |  |  | SET UP INSP. | [5 empty] | PATROL |  | DATE |  |  |  | MACHINE NO.
適 用 品 名
APPLY TO PART NAME
R1-2360
量 測 代 碼 |  | A: Microscope B: Projector C: Caliper D: Pin gauge E: Height Caliper F: Visual inspection | [14 empty] | 量測單位 |  | +
MEASURING CODE | [16 empty] | 單位：Inch |  | -
檢驗項目 | 量測工具 | 模號CAVITY |  |  |  |  | 9 |  | 10 |  | 11 | 12 |  | 13 | 14 | 15 | 16 |  |  | GO
INSP. ITEM | MEASURING TOOLS | 規格/標準 SPEC/WI | [16 empty] | Ø | NO GO
(A) | A | Ø | 0.082 |  | + | 0.002 | 0.0829 |  | 0.0826 |  | 0.0823 | 0.0824 |  | 0.0824 | 0.0827 | 0.083 | 0.0831 |  |  | 0.084 | 26
[5 empty] | - | 0.002 | [13 empty] | 0.08 | 27
(B) | D | Ø | 1.92 | mm | / | GO | GO |  | GO |  | GO | GO |  | GO | GO | GO | GO |  |  | 0.075591 | 28
| D | Ø | 2.01 | mm | / | NO GO | NO GO |  | NO GO |  | NO GO | NO GO |  | NO GO | NO GO | NO GO | NO GO |  |  | 0.079134 | 29
(C) | A | Ø | 0.082 |  | + | 0.002 | 0.0825 |  | 0.0826 |  | 0.0824 | 0.0827 |  | 0.0826 | 0.0825 | 0.0825 | 0.0825 |  |  | 0.084 | 30
[5 empty] | - | 0.002 | [13 empty] | 0.08 | 31
(D) | C | Ø | 0.43 |  | + | 0.005 | 0.434 |  | 0.433 |  | 0.433 | 0.4335 |  | 0.434 | 0.4335 | 0.4335 | 0.4335 |  |  | 0.435 | 32
[5 empty] | - | 0.005 | [13 empty] | 0.425 | 33
(E) | T020701 | 塞規測試 QE10019 |  |  |  |  | GO |  | GO |  | GO | GO |  | GO | GO | GO | GO |  |  | 0 | 34
|  | Go/No-go Gauge test | [17 empty] | 0 | 35
(F) | T1705001 | 6% Taper QE10002 |  |  |  |  | GO |  | GO |  | GO | GO |  | GO | GO | GO | GO |  |  | 0 | 36
| (公 M) | Gauging test | [17 empty] | 0 | 37
(G) | T1405002 | 氣密測試 QE10001 |  |  |  |  | OK |  | OK |  | OK | OK |  | OK | OK | OK | OK |  |  | 0 | 38
| (公 M) | Air leaking test | [17 empty] | 0 | 39
H | T1405002 | 壓裂測試 QE10017 | [17 empty] | 0 | 40
| (公 M) | Stress cracking test
I | T1405002 | 滑牙測試 QE10014
Resistance to overriding test
J | T1405002 | 分離力測試 QE10016
Separation force test
K | T1405002 | 可旋出扭矩測試 QE10018
Unscrewing torque test
(L) | F | 外觀檢驗 MO09003 |  |  |  |  | OK |  | OK |  | OK | OK |  | OK | OK | OK | OK
Appearance inspection
1.SET-UP與下模時需進行全部項目檢驗，巡檢僅檢驗( )項目。
A full inspection is required during mold startup and shutdown, while the patrol inspection only checks ( ) items.
2.各項不良之缺點, 請參考缺點代碼表(M10001-R01)。
Please refer to Defection Code (M10001-R01) for detailed defect categories.
[14 empty] | D | 2025-01-23
[14 empty] | C | 2019-03-22
(A) (C): M12002， (B):M08006， (D): M15013 | [13 empty] | B | 2017-09-05
[14 empty] | A | 2015-10-08
[8 empty] | 檢驗員： |  | 簡俐文 |  |  |  | 版本 | 日期 | 製表 | 審核
[8 empty] | INSPECTOR | [5 empty] | REV. | DATE | ISSUED BY | APP.
MOULDEX QC10004-R02.B

## 250217E
QUALITY INSPECTION PLAN RECORD
品檢編號： | R01-048 | 品號： |  | R1-2360 | [5 empty] | 版本： | 9 | 品名： | 公轉式針基 (MALE LUER, SMALL BORE, PVC) |  |  |  | 頁次： | 1 | □
Q.I.P. NO. |  | P/N | [7 empty] | REV. |  | NAME |  |  |  |  | PAGE | 2
檢驗方式： |  |  | □ | SET UP 檢驗 |  |  |  |  | ■ | 巡檢 |  | 檢驗日期： |  | 250217E |  | 機台號碼： | P16 |  | ■
INSP. MODE |  |  |  | SET UP INSP. | [5 empty] | PATROL |  | DATE |  |  |  | MACHINE NO.
適 用 品 名
APPLY TO PART NAME
R1-2360
量 測 代 碼 |  | A: Microscope B: Projector C: Caliper D: Pin gauge E: Height Caliper F: Visual inspection | [14 empty] | 量測單位 |  | +
MEASURING CODE | [16 empty] | 單位：Inch |  | -
檢驗項目 | 量測工具 | 模號CAVITY |  |  |  |  | 1 |  | 2 |  | 3 | 4 |  | 5 | 6 | 7 | 8 |  |  | GO
INSP. ITEM | MEASURING TOOLS | 規格/標準 SPEC/WI | [16 empty] | Ø | NO GO
(A) | A | Ø | 0.082 |  | + | 0.002 | 0.0827 |  | 0.0827 |  | 0.0825 | 0.0828 |  | 0.0833 | 0.0828 | 0.0829 | 0.0832 |  |  | 0.084 | 26
[5 empty] | - | 0.002 | [13 empty] | 0.08 | 27
(B) | D | Ø | 1.92 | mm | / | GO | GO |  | GO |  | GO | GO |  | GO | GO | GO | GO |  |  | 0.075591 | 28
| D | Ø | 2.01 | mm | / | NO GO | NO GO |  | NO GO |  | NO GO | NO GO |  | NO GO | NO GO | NO GO | NO GO |  |  | 0.079134 | 29
(C) | A | Ø | 0.082 |  | + | 0.002 | 0.0826 |  | 0.0825 |  | 0.0827 | 0.0827 |  | 0.0827 | 0.083 | 0.083 | 0.0827 |  |  | 0.084 | 30
[5 empty] | - | 0.002 | [13 empty] | 0.08 | 31
(D) | C | Ø | 0.43 |  | + | 0.005 | 0.434 |  | 0.434 |  | 0.4335 | 0.434 |  | 0.434 | 0.434 | 0.434 | 0.4345 |  |  | 0.435 | 32
[5 empty] | - | 0.005 | [13 empty] | 0.425 | 33
(E) | T020701 | 塞規測試 QE10019 |  |  |  |  | GO |  | GO |  | GO | GO |  | GO | GO | GO | GO |  |  | 0 | 34
|  | Go/No-go Gauge test | [17 empty] | 0 | 35
(F) | T1705001 | 6% Taper QE10002 |  |  |  |  | GO |  | GO |  | GO | GO |  | GO | GO | GO | GO |  |  | 0 | 36
| (公 M) | Gauging test | [17 empty] | 0 | 37
(G) | T1405002 | 氣密測試 QE10001 |  |  |  |  | OK |  | OK |  | OK | OK |  | OK | OK | OK | OK |  |  | 0 | 38
| (公 M) | Air leaking test | [17 empty] | 0 | 39
H | T1405002 | 壓裂測試 QE10017 | [17 empty] | 0 | 40
| (公 M) | Stress cracking test
I | T1405002 | 滑牙測試 QE10014
Resistance to overriding test
J | T1405002 | 分離力測試 QE10016
Separation force test
K | T1405002 | 可旋出扭矩測試 QE10018
Unscrewing torque test
(L) | F | 外觀檢驗 MO09003 |  |  |  |  | OK |  | OK |  | OK | OK |  | OK | OK | OK | OK
Appearance inspection
1.SET-UP與下模時需進行全部項目檢驗，巡檢僅檢驗( )項目。
A full inspection is required during mold startup and shutdown, while the patrol inspection only checks ( ) items.
2.各項不良之缺點, 請參考缺點代碼表(M10001-R01)。
Please refer to Defection Code (M10001-R01) for detailed defect categories.
[14 empty] | D | 2025-01-23
[14 empty] | C | 2019-03-22
(A) (C): M12002， (B):M08006， (D): M15013 | [13 empty] | B | 2017-09-05
[14 empty] | A | 2015-10-08
[8 empty] | 檢驗員： |  | 簡俐文 |  |  |  | 版本 | 日期 | 製表 | 審核
[8 empty] | INSPECTOR | [5 empty] | REV. | DATE | ISSUED BY | APP.
MOULDEX QC10004-R02.B

## 250217E-1
QUALITY INSPECTION PLAN RECORD
品檢編號： | R01-048 | 品號： |  | R1-2360 | [5 empty] | 版本： | 9 | 品名： | 公轉式針基 (MALE LUER, SMALL BORE, PVC) |  |  |  | 頁次： | 2 | □
Q.I.P. NO. |  | P/N | [7 empty] | REV. |  | NAME |  |  |  |  | PAGE | 2
檢驗方式： |  |  | □ | SET UP 檢驗 |  |  |  |  | ■ | 巡檢 |  | 檢驗日期： |  | 250217E |  | 機台號碼： | P16 |  | ■
INSP. MODE |  |  |  | SET UP INSP. | [5 empty] | PATROL |  | DATE |  |  |  | MACHINE NO.
適 用 品 名
APPLY TO PART NAME
R1-2360
量 測 代 碼 |  | A: Microscope B: Projector C: Caliper D: Pin gauge E: Height Caliper F: Visual inspection | [14 empty] | 量測單位 |  | +
MEASURING CODE | [16 empty] | 單位：Inch |  | -
檢驗項目 | 量測工具 | 模號CAVITY |  |  |  |  | 9 |  | 10 |  | 11 | 12 |  | 13 | 14 | 15 | 16 |  |  | GO
INSP. ITEM | MEASURING TOOLS | 規格/標準 SPEC/WI | [16 empty] | Ø | NO GO
(A) | A | Ø | 0.082 |  | + | 0.002 | 0.0832 |  | 0.0829 |  | 0.0827 | 0.0827 |  | 0.0826 | 0.0827 | 0.0833 | 0.0834 |  |  | 0.084 | 26
[5 empty] | - | 0.002 | [13 empty] | 0.08 | 27
(B) | D | Ø | 1.92 | mm | / | GO | GO |  | GO |  | GO | GO |  | GO | GO | GO | GO |  |  | 0.075591 | 28
| D | Ø | 2.01 | mm | / | NO GO | NO GO |  | NO GO |  | NO GO | NO GO |  | NO GO | NO GO | NO GO | NO GO |  |  | 0.079134 | 29
(C) | A | Ø | 0.082 |  | + | 0.002 | 0.0825 |  | 0.0827 |  | 0.0826 | 0.0828 |  | 0.0826 | 0.0826 | 0.0826 | 0.0828 |  |  | 0.084 | 30
[5 empty] | - | 0.002 | [13 empty] | 0.08 | 31
(D) | C | Ø | 0.43 |  | + | 0.005 | 0.4345 |  | 0.4335 |  | 0.4335 | 0.4345 |  | 0.434 | 0.4335 | 0.4335 | 0.434 |  |  | 0.435 | 32
[5 empty] | - | 0.005 | [13 empty] | 0.425 | 33
(E) | T020701 | 塞規測試 QE10019 |  |  |  |  | GO |  | GO |  | GO | GO |  | GO | GO | GO | GO |  |  | 0 | 34
|  | Go/No-go Gauge test | [17 empty] | 0 | 35
(F) | T1705001 | 6% Taper QE10002 |  |  |  |  | GO |  | GO |  | GO | GO |  | GO | GO | GO | GO |  |  | 0 | 36
| (公 M) | Gauging test | [17 empty] | 0 | 37
(G) | T1405002 | 氣密測試 QE10001 |  |  |  |  | OK |  | OK |  | OK | OK |  | OK | OK | OK | OK |  |  | 0 | 38
| (公 M) | Air leaking test | [17 empty] | 0 | 39
H | T1405002 | 壓裂測試 QE10017 | [17 empty] | 0 | 40
| (公 M) | Stress cracking test
I | T1405002 | 滑牙測試 QE10014
Resistance to overriding test
J | T1405002 | 分離力測試 QE10016
Separation force test
K | T1405002 | 可旋出扭矩測試 QE10018
Unscrewing torque test
(L) | F | 外觀檢驗 MO09003 |  |  |  |  | OK |  | OK |  | OK | OK |  | OK | OK | OK | OK
Appearance inspection
1.SET-UP與下模時需進行全部項目檢驗，巡檢僅檢驗( )項目。
A full inspection is required during mold startup and shutdown, while the patrol inspection only checks ( ) items.
2.各項不良之缺點, 請參考缺點代碼表(M10001-R01)。
Please refer to Defection Code (M10001-R01) for detailed defect categories.
[14 empty] | D | 2025-01-23
[14 empty] | C | 2019-03-22
(A) (C): M12002， (B):M08006， (D): M15013 | [13 empty] | B | 2017-09-05
[14 empty] | A | 2015-10-08
[8 empty] | 檢驗員： |  | 簡俐文 |  |  |  | 版本 | 日期 | 製表 | 審核
[8 empty] | INSPECTOR | [5 empty] | REV. | DATE | ISSUED BY | APP.
MOULDEX QC10004-R02.B

## 250218D
QUALITY INSPECTION PLAN RECORD
品檢編號： | R01-048 | 品號： |  | R1-2360 | [5 empty] | 版本： | 9 | 品名： | 公轉式針基 (MALE LUER, SMALL BORE, PVC) |  |  |  | 頁次： | 1 | □
Q.I.P. NO. |  | P/N | [7 empty] | REV. |  | NAME |  |  |  |  | PAGE | 2
檢驗方式： |  |  | □ | SET UP 檢驗 |  |  |  |  | ■ | 巡檢 |  | 檢驗日期： |  | 250218D |  | 機台號碼： | P16 |  | ■
INSP. MODE |  |  |  | SET UP INSP. | [5 empty] | PATROL |  | DATE |  |  |  | MACHINE NO.
適 用 品 名
APPLY TO PART NAME
R1-2360
量 測 代 碼 |  | A: Microscope B: Projector C: Caliper D: Pin gauge E: Height Caliper F: Visual inspection | [14 empty] | 量測單位 |  | +
MEASURING CODE | [16 empty] | 單位：Inch |  | -
檢驗項目 | 量測工具 | 模號CAVITY |  |  |  |  | 1 |  | 2 |  | 3 | 4 |  | 5 | 6 | 7 | 8 |  |  | GO
INSP. ITEM | MEASURING TOOLS | 規格/標準 SPEC/WI | [16 empty] | Ø | NO GO
(A) | A | Ø | 0.082 |  | + | 0.002 | 0.0825 |  | 0.0825 |  | 0.0821 | 0.0823 |  | 0.0828 | 0.0825 | 0.0825 | 0.083 |  |  | 0.084 | 26
[5 empty] | - | 0.002 | [13 empty] | 0.08 | 27
(B) | D | Ø | 1.92 | mm | / | GO | GO |  | GO |  | GO | GO |  | GO | GO | GO | GO |  |  | 0.075591 | 28
| D | Ø | 2.01 | mm | / | NO GO | NO GO |  | NO GO |  | NO GO | NO GO |  | NO GO | NO GO | NO GO | NO GO |  |  | 0.079134 | 29
(C) | A | Ø | 0.082 |  | + | 0.002 | 0.0824 |  | 0.0823 |  | 0.0825 | 0.0826 |  | 0.0827 | 0.0826 | 0.0825 | 0.0824 |  |  | 0.084 | 30
[5 empty] | - | 0.002 | [13 empty] | 0.08 | 31
(D) | C | Ø | 0.43 |  | + | 0.005 | 0.4335 |  | 0.4335 |  | 0.4335 | 0.4335 |  | 0.434 | 0.433 | 0.4335 | 0.4335 |  |  | 0.435 | 32
[5 empty] | - | 0.005 | [13 empty] | 0.425 | 33
(E) | T020701 | 塞規測試 QE10019 |  |  |  |  | GO |  | GO |  | GO | GO |  | GO | GO | GO | GO |  |  | 0 | 34
|  | Go/No-go Gauge test | [17 empty] | 0 | 35
(F) | T1705001 | 6% Taper QE10002 |  |  |  |  | GO |  | GO |  | GO | GO |  | GO | GO | GO | GO |  |  | 0 | 36
| (公 M) | Gauging test | [17 empty] | 0 | 37
(G) | T1405002 | 氣密測試 QE10001 |  |  |  |  | OK |  | OK |  | OK | OK |  | OK | OK | OK | OK |  |  | 0 | 38
| (公 M) | Air leaking test | [17 empty] | 0 | 39
H | T1405002 | 壓裂測試 QE10017 | [17 empty] | 0 | 40
| (公 M) | Stress cracking test
I | T1405002 | 滑牙測試 QE10014
Resistance to overriding test
J | T1405002 | 分離力測試 QE10016
Separation force test
K | T1405002 | 可旋出扭矩測試 QE10018
Unscrewing torque test
(L) | F | 外觀檢驗 MO09003 |  |  |  |  | OK |  | OK |  | OK | OK |  | OK | OK | OK | OK
Appearance inspection
1.SET-UP與下模時需進行全部項目檢驗，巡檢僅檢驗( )項目。
A full inspection is required during mold startup and shutdown, while the patrol inspection only checks ( ) items.
2.各項不良之缺點, 請參考缺點代碼表(M10001-R01)。
Please refer to Defection Code (M10001-R01) for detailed defect categories.
[14 empty] | D | 2025-01-23
[14 empty] | C | 2019-03-22
(A) (C): M12002， (B):M08006， (D): M15013 | [13 empty] | B | 2017-09-05
[14 empty] | A | 2015-10-08
[8 empty] | 檢驗員： |  | 簡俐文 |  |  |  | 版本 | 日期 | 製表 | 審核
[8 empty] | INSPECTOR | [5 empty] | REV. | DATE | ISSUED BY | APP.
MOULDEX QC10004-R02.B

## 250218D-1
QUALITY INSPECTION PLAN RECORD
品檢編號： | R01-048 | 品號： |  | R1-2360 | [5 empty] | 版本： | 9 | 品名： | 公轉式針基 (MALE LUER, SMALL BORE, PVC) |  |  |  | 頁次： | 2 | □
Q.I.P. NO. |  | P/N | [7 empty] | REV. |  | NAME |  |  |  |  | PAGE | 2
檢驗方式： |  |  | □ | SET UP 檢驗 |  |  |  |  | ■ | 巡檢 |  | 檢驗日期： |  | 250218D |  | 機台號碼： | P16 |  | ■
INSP. MODE |  |  |  | SET UP INSP. | [5 empty] | PATROL |  | DATE |  |  |  | MACHINE NO.
適 用 品 名
APPLY TO PART NAME
R1-2360
量 測 代 碼 |  | A: Microscope B: Projector C: Caliper D: Pin gauge E: Height Caliper F: Visual inspection | [14 empty] | 量測單位 |  | +
MEASURING CODE | [16 empty] | 單位：Inch |  | -
檢驗項目 | 量測工具 | 模號CAVITY |  |  |  |  | 9 |  | 10 |  | 11 | 12 |  | 13 | 14 | 15 | 16 |  |  | GO
INSP. ITEM | MEASURING TOOLS | 規格/標準 SPEC/WI | [16 empty] | Ø | NO GO
(A) | A | Ø | 0.082 |  | + | 0.002 | 0.0828 |  | 0.0826 |  | 0.0822 | 0.0823 |  | 0.0824 | 0.0824 | 0.0829 | 0.083 |  |  | 0.084 | 26
[5 empty] | - | 0.002 | [13 empty] | 0.08 | 27
(B) | D | Ø | 1.92 | mm | / | GO | GO |  | GO |  | GO | GO |  | GO | GO | GO | GO |  |  | 0.075591 | 28
| D | Ø | 2.01 | mm | / | NO GO | NO GO |  | NO GO |  | NO GO | NO GO |  | NO GO | NO GO | NO GO | NO GO |  |  | 0.079134 | 29
(C) | A | Ø | 0.082 |  | + | 0.002 | 0.0824 |  | 0.0825 |  | 0.0822 | 0.0825 |  | 0.0823 | 0.0823 | 0.0825 | 0.0824 |  |  | 0.084 | 30
[5 empty] | - | 0.002 | [13 empty] | 0.08 | 31
(D) | C | Ø | 0.43 |  | + | 0.005 | 0.433 |  | 0.433 |  | 0.4335 | 0.4335 |  | 0.4335 | 0.4335 | 0.433 | 0.4335 |  |  | 0.435 | 32
[5 empty] | - | 0.005 | [13 empty] | 0.425 | 33
(E) | T020701 | 塞規測試 QE10019 |  |  |  |  | GO |  | GO |  | GO | GO |  | GO | GO | GO | GO |  |  | 0 | 34
|  | Go/No-go Gauge test | [17 empty] | 0 | 35
(F) | T1705001 | 6% Taper QE10002 |  |  |  |  | GO |  | GO |  | GO | GO |  | GO | GO | GO | GO |  |  | 0 | 36
| (公 M) | Gauging test | [17 empty] | 0 | 37
(G) | T1405002 | 氣密測試 QE10001 |  |  |  |  | OK |  | OK |  | OK | OK |  | OK | OK | OK | OK |  |  | 0 | 38
| (公 M) | Air leaking test | [17 empty] | 0 | 39
H | T1405002 | 壓裂測試 QE10017 | [17 empty] | 0 | 40
| (公 M) | Stress cracking test
I | T1405002 | 滑牙測試 QE10014
Resistance to overriding test
J | T1405002 | 分離力測試 QE10016
Separation force test
K | T1405002 | 可旋出扭矩測試 QE10018
Unscrewing torque test
(L) | F | 外觀檢驗 MO09003 |  |  |  |  | OK |  | OK |  | OK | OK |  | OK | OK | OK | OK
Appearance inspection
1.SET-UP與下模時需進行全部項目檢驗，巡檢僅檢驗( )項目。
A full inspection is required during mold startup and shutdown, while the patrol inspection only checks ( ) items.
2.各項不良之缺點, 請參考缺點代碼表(M10001-R01)。
Please refer to Defection Code (M10001-R01) for detailed defect categories.
[14 empty] | D | 2025-01-23
[14 empty] | C | 2019-03-22
(A) (C): M12002， (B):M08006， (D): M15013 | [13 empty] | B | 2017-09-05
[14 empty] | A | 2015-10-08
[8 empty] | 檢驗員： |  | 簡俐文 |  |  |  | 版本 | 日期 | 製表 | 審核
[8 empty] | INSPECTOR | [5 empty] | REV. | DATE | ISSUED BY | APP.
MOULDEX QC10004-R02.B

## 250218E
QUALITY INSPECTION PLAN RECORD
品檢編號： | R01-048 | 品號： |  | R1-2360 | [5 empty] | 版本： | 9 | 品名： | 公轉式針基 (MALE LUER, SMALL BORE, PVC) |  |  |  | 頁次： | 1 | □
Q.I.P. NO. |  | P/N | [7 empty] | REV. |  | NAME |  |  |  |  | PAGE | 2
檢驗方式： |  |  | □ | SET UP 檢驗 |  |  |  |  | ■ | 巡檢 |  | 檢驗日期： |  | 250218E |  | 機台號碼： | P16 |  | ■
INSP. MODE |  |  |  | SET UP INSP. | [5 empty] | PATROL |  | DATE |  |  |  | MACHINE NO.
適 用 品 名
APPLY TO PART NAME
R1-2360
量 測 代 碼 |  | A: Microscope B: Projector C: Caliper D: Pin gauge E: Height Caliper F: Visual inspection | [14 empty] | 量測單位 |  | +
MEASURING CODE | [16 empty] | 單位：Inch |  | -
檢驗項目 | 量測工具 | 模號CAVITY |  |  |  |  | 1 |  | 2 |  | 3 | 4 |  | 5 | 6 | 7 | 8 |  |  | GO
INSP. ITEM | MEASURING TOOLS | 規格/標準 SPEC/WI | [16 empty] | Ø | NO GO
(A) | A | Ø | 0.082 |  | + | 0.002 | 0.0825 |  | 0.0826 |  | 0.0824 | 0.0825 |  | 0.0829 | 0.0824 | 0.0825 | 0.0828 |  |  | 0.084 | 26
[5 empty] | - | 0.002 | [13 empty] | 0.08 | 27
(B) | D | Ø | 1.92 | mm | / | GO | GO |  | GO |  | GO | GO |  | GO | GO | GO | GO |  |  | 0.075591 | 28
| D | Ø | 2.01 | mm | / | NO GO | NO GO |  | NO GO |  | NO GO | NO GO |  | NO GO | NO GO | NO GO | NO GO |  |  | 0.079134 | 29
(C) | A | Ø | 0.082 |  | + | 0.002 | 0.0824 |  | 0.0823 |  | 0.0826 | 0.0825 |  | 0.0827 | 0.0829 | 0.0831 | 0.0825 |  |  | 0.084 | 30
[5 empty] | - | 0.002 | [13 empty] | 0.08 | 31
(D) | C | Ø | 0.43 |  | + | 0.005 | 0.4335 |  | 0.4335 |  | 0.4335 | 0.434 |  | 0.434 | 0.434 | 0.433 | 0.434 |  |  | 0.435 | 32
[5 empty] | - | 0.005 | [13 empty] | 0.425 | 33
(E) | T020701 | 塞規測試 QE10019 |  |  |  |  | GO |  | GO |  | GO | GO |  | GO | GO | GO | GO |  |  | 0 | 34
|  | Go/No-go Gauge test | [17 empty] | 0 | 35
(F) | T1705001 | 6% Taper QE10002 |  |  |  |  | GO |  | GO |  | GO | GO |  | GO | GO | GO | GO |  |  | 0 | 36
| (公 M) | Gauging test | [17 empty] | 0 | 37
(G) | T1405002 | 氣密測試 QE10001 |  |  |  |  | OK |  | OK |  | OK | OK |  | OK | OK | OK | OK |  |  | 0 | 38
| (公 M) | Air leaking test | [17 empty] | 0 | 39
H | T1405002 | 壓裂測試 QE10017 | [17 empty] | 0 | 40
| (公 M) | Stress cracking test
I | T1405002 | 滑牙測試 QE10014
Resistance to overriding test
J | T1405002 | 分離力測試 QE10016
Separation force test
K | T1405002 | 可旋出扭矩測試 QE10018
Unscrewing torque test
(L) | F | 外觀檢驗 MO09003 |  |  |  |  | OK |  | OK |  | OK | OK |  | OK | OK | OK | OK
Appearance inspection
1.SET-UP與下模時需進行全部項目檢驗，巡檢僅檢驗( )項目。
A full inspection is required during mold startup and shutdown, while the patrol inspection only checks ( ) items.
2.各項不良之缺點, 請參考缺點代碼表(M10001-R01)。
Please refer to Defection Code (M10001-R01) for detailed defect categories.
[14 empty] | D | 2025-01-23
[14 empty] | C | 2019-03-22
(A) (C): M12002， (B):M08006， (D): M15013 | [13 empty] | B | 2017-09-05
[14 empty] | A | 2015-10-08
[8 empty] | 檢驗員： |  | 簡俐文 |  |  |  | 版本 | 日期 | 製表 | 審核
[8 empty] | INSPECTOR | [5 empty] | REV. | DATE | ISSUED BY | APP.
MOULDEX QC10004-R02.B

## 250218E-1
QUALITY INSPECTION PLAN RECORD
品檢編號： | R01-048 | 品號： |  | R1-2360 | [5 empty] | 版本： | 9 | 品名： | 公轉式針基 (MALE LUER, SMALL BORE, PVC) |  |  |  | 頁次： | 2 | □
Q.I.P. NO. |  | P/N | [7 empty] | REV. |  | NAME |  |  |  |  | PAGE | 2
檢驗方式： |  |  | □ | SET UP 檢驗 |  |  |  |  | ■ | 巡檢 |  | 檢驗日期： |  | 250218E |  | 機台號碼： | P16 |  | ■
INSP. MODE |  |  |  | SET UP INSP. | [5 empty] | PATROL |  | DATE |  |  |  | MACHINE NO.
適 用 品 名
APPLY TO PART NAME
R1-2360
量 測 代 碼 |  | A: Microscope B: Projector C: Caliper D: Pin gauge E: Height Caliper F: Visual inspection | [14 empty] | 量測單位 |  | +
MEASURING CODE | [16 empty] | 單位：Inch |  | -
檢驗項目 | 量測工具 | 模號CAVITY |  |  |  |  | 9 |  | 10 |  | 11 | 12 |  | 13 | 14 | 15 | 16 |  |  | GO
INSP. ITEM | MEASURING TOOLS | 規格/標準 SPEC/WI | [16 empty] | Ø | NO GO
(A) | A | Ø | 0.082 |  | + | 0.002 | 0.0829 |  | 0.0824 |  | 0.0822 | 0.0822 |  | 0.0819 | 0.0822 | 0.0828 | 0.0829 |  |  | 0.084 | 26
[5 empty] | - | 0.002 | [13 empty] | 0.08 | 27
(B) | D | Ø | 1.92 | mm | / | GO | GO |  | GO |  | GO | GO |  | GO | GO | GO | GO |  |  | 0.075591 | 28
| D | Ø | 2.01 | mm | / | NO GO | NO GO |  | NO GO |  | NO GO | NO GO |  | NO GO | NO GO | NO GO | NO GO |  |  | 0.079134 | 29
(C) | A | Ø | 0.082 |  | + | 0.002 | 0.0826 |  | 0.0825 |  | 0.0823 | 0.0826 |  | 0.0824 | 0.0824 | 0.0824 | 0.0825 |  |  | 0.084 | 30
[5 empty] | - | 0.002 | [13 empty] | 0.08 | 31
(D) | C | Ø | 0.43 |  | + | 0.005 | 0.434 |  | 0.4335 |  | 0.433 | 0.4345 |  | 0.434 | 0.433 | 0.4335 | 0.4335 |  |  | 0.435 | 32
[5 empty] | - | 0.005 | [13 empty] | 0.425 | 33
(E) | T020701 | 塞規測試 QE10019 |  |  |  |  | GO |  | GO |  | GO | GO |  | GO | GO | GO | GO |  |  | 0 | 34
|  | Go/No-go Gauge test | [17 empty] | 0 | 35
(F) | T1705001 | 6% Taper QE10002 |  |  |  |  | GO |  | GO |  | GO | GO |  | GO | GO | GO | GO |  |  | 0 | 36
| (公 M) | Gauging test | [17 empty] | 0 | 37
(G) | T1405002 | 氣密測試 QE10001 |  |  |  |  | OK |  | OK |  | OK | OK |  | OK | OK | OK | OK |  |  | 0 | 38
| (公 M) | Air leaking test | [17 empty] | 0 | 39
H | T1405002 | 壓裂測試 QE10017 | [17 empty] | 0 | 40
| (公 M) | Stress cracking test
I | T1405002 | 滑牙測試 QE10014
Resistance to overriding test
J | T1405002 | 分離力測試 QE10016
Separation force test
K | T1405002 | 可旋出扭矩測試 QE10018
Unscrewing torque test
(L) | F | 外觀檢驗 MO09003 |  |  |  |  | OK |  | OK |  | OK | OK |  | OK | OK | OK | OK
Appearance inspection
1.SET-UP與下模時需進行全部項目檢驗，巡檢僅檢驗( )項目。
A full inspection is required during mold startup and shutdown, while the patrol inspection only checks ( ) items.
2.各項不良之缺點, 請參考缺點代碼表(M10001-R01)。
Please refer to Defection Code (M10001-R01) for detailed defect categories.
[14 empty] | D | 2025-01-23
[14 empty] | C | 2019-03-22
(A) (C): M12002， (B):M08006， (D): M15013 | [13 empty] | B | 2017-09-05
[14 empty] | A | 2015-10-08
[8 empty] | 檢驗員： |  | 簡俐文 |  |  |  | 版本 | 日期 | 製表 | 審核
[8 empty] | INSPECTOR | [5 empty] | REV. | DATE | ISSUED BY | APP.
MOULDEX QC10004-R02.B

## 250219D
QUALITY INSPECTION PLAN RECORD
品檢編號： | R01-048 | 品號： |  | R1-2360 | [5 empty] | 版本： | 9 | 品名： | 公轉式針基 (MALE LUER, SMALL BORE, PVC) |  |  |  | 頁次： | 1 | □
Q.I.P. NO. |  | P/N | [7 empty] | REV. |  | NAME |  |  |  |  | PAGE | 2
檢驗方式： |  |  | □ | SET UP 檢驗 |  |  |  |  | ■ | 巡檢 |  | 檢驗日期： |  | 250219D |  | 機台號碼： | P16 |  | ■
INSP. MODE |  |  |  | SET UP INSP. | [5 empty] | PATROL |  | DATE |  |  |  | MACHINE NO.
適 用 品 名
APPLY TO PART NAME
R1-2360
量 測 代 碼 |  | A: Microscope B: Projector C: Caliper D: Pin gauge E: Height Caliper F: Visual inspection | [14 empty] | 量測單位 |  | +
MEASURING CODE | [16 empty] | 單位：Inch |  | -
檢驗項目 | 量測工具 | 模號CAVITY |  |  |  |  | 1 |  | 2 |  | 3 | 4 |  | 5 | 6 | 7 | 8 |  |  | GO
INSP. ITEM | MEASURING TOOLS | 規格/標準 SPEC/WI | [16 empty] | Ø | NO GO
(A) | A | Ø | 0.082 |  | + | 0.002 | 0.0825 |  | 0.0827 |  | 0.0826 | 0.0827 |  | 0.0832 | 0.0826 | 0.0826 | 0.0829 |  |  | 0.084 | 26
[5 empty] | - | 0.002 | [13 empty] | 0.08 | 27
(B) | D | Ø | 1.92 | mm | / | GO | GO |  | GO |  | GO | GO |  | GO | GO | GO | GO |  |  | 0.075591 | 28
| D | Ø | 2.01 | mm | / | NO GO | NO GO |  | NO GO |  | NO GO | NO GO |  | NO GO | NO GO | NO GO | NO GO |  |  | 0.079134 | 29
(C) | A | Ø | 0.082 |  | + | 0.002 | 0.0825 |  | 0.0823 |  | 0.0825 | 0.0826 |  | 0.0827 | 0.0825 | 0.0825 | 0.0824 |  |  | 0.084 | 30
[5 empty] | - | 0.002 | [13 empty] | 0.08 | 31
(D) | C | Ø | 0.43 |  | + | 0.005 | 0.4335 |  | 0.4335 |  | 0.4335 | 0.434 |  | 0.434 | 0.4335 | 0.433 | 0.434 |  |  | 0.435 | 32
[5 empty] | - | 0.005 | [13 empty] | 0.425 | 33
(E) | T020701 | 塞規測試 QE10019 |  |  |  |  | GO |  | GO |  | GO | GO |  | GO | GO | GO | GO |  |  | 0 | 34
|  | Go/No-go Gauge test | [17 empty] | 0 | 35
(F) | T1705001 | 6% Taper QE10002 |  |  |  |  | GO |  | GO |  | GO | GO |  | GO | GO | GO | GO |  |  | 0 | 36
| (公 M) | Gauging test | [17 empty] | 0 | 37
(G) | T1405002 | 氣密測試 QE10001 |  |  |  |  | OK |  | OK |  | OK | OK |  | OK | OK | OK | OK |  |  | 0 | 38
| (公 M) | Air leaking test | [17 empty] | 0 | 39
H | T1405002 | 壓裂測試 QE10017 | [17 empty] | 0 | 40
| (公 M) | Stress cracking test
I | T1405002 | 滑牙測試 QE10014
Resistance to overriding test
J | T1405002 | 分離力測試 QE10016
Separation force test
K | T1405002 | 可旋出扭矩測試 QE10018
Unscrewing torque test
(L) | F | 外觀檢驗 MO09003 |  |  |  |  | OK |  | OK |  | OK | OK |  | OK | OK | OK | OK
Appearance inspection
1.SET-UP與下模時需進行全部項目檢驗，巡檢僅檢驗( )項目。
A full inspection is required during mold startup and shutdown, while the patrol inspection only checks ( ) items.
2.各項不良之缺點, 請參考缺點代碼表(M10001-R01)。
Please refer to Defection Code (M10001-R01) for detailed defect categories.
[14 empty] | D | 2025-01-23
[14 empty] | C | 2019-03-22
(A) (C): M12002， (B):M08006， (D): M15013 | [13 empty] | B | 2017-09-05
[14 empty] | A | 2015-10-08
[8 empty] | 檢驗員： |  | 簡俐文 |  |  |  | 版本 | 日期 | 製表 | 審核
[8 empty] | INSPECTOR | [5 empty] | REV. | DATE | ISSUED BY | APP.
MOULDEX QC10004-R02.B

## 250219D-1
QUALITY INSPECTION PLAN RECORD
品檢編號： | R01-048 | 品號： |  | R1-2360 | [5 empty] | 版本： | 9 | 品名： | 公轉式針基 (MALE LUER, SMALL BORE, PVC) |  |  |  | 頁次： | 2 | □
Q.I.P. NO. |  | P/N | [7 empty] | REV. |  | NAME |  |  |  |  | PAGE | 2
檢驗方式： |  |  | □ | SET UP 檢驗 |  |  |  |  | ■ | 巡檢 |  | 檢驗日期： |  | 250219D |  | 機台號碼： | P16 |  | ■
INSP. MODE |  |  |  | SET UP INSP. | [5 empty] | PATROL |  | DATE |  |  |  | MACHINE NO.
適 用 品 名
APPLY TO PART NAME
R1-2360
量 測 代 碼 |  | A: Microscope B: Projector C: Caliper D: Pin gauge E: Height Caliper F: Visual inspection | [14 empty] | 量測單位 |  | +
MEASURING CODE | [16 empty] | 單位：Inch |  | -
檢驗項目 | 量測工具 | 模號CAVITY |  |  |  |  | 9 |  | 10 |  | 11 | 12 |  | 13 | 14 | 15 | 16 |  |  | GO
INSP. ITEM | MEASURING TOOLS | 規格/標準 SPEC/WI | [16 empty] | Ø | NO GO
(A) | A | Ø | 0.082 |  | + | 0.002 | 0.0831 |  | 0.0827 |  | 0.0824 | 0.0825 |  | 0.0826 | 0.0825 | 0.083 | 0.0828 |  |  | 0.084 | 26
[5 empty] | - | 0.002 | [13 empty] | 0.08 | 27
(B) | D | Ø | 1.92 | mm | / | GO | GO |  | GO |  | GO | GO |  | GO | GO | GO | GO |  |  | 0.075591 | 28
| D | Ø | 2.01 | mm | / | NO GO | NO GO |  | NO GO |  | NO GO | NO GO |  | NO GO | NO GO | NO GO | NO GO |  |  | 0.079134 | 29
(C) | A | Ø | 0.082 |  | + | 0.002 | 0.0825 |  | 0.0825 |  | 0.0823 | 0.0827 |  | 0.0824 | 0.0823 | 0.0824 | 0.0824 |  |  | 0.084 | 30
[5 empty] | - | 0.002 | [13 empty] | 0.08 | 31
(D) | C | Ø | 0.43 |  | + | 0.005 | 0.4335 |  | 0.4335 |  | 0.433 | 0.434 |  | 0.434 | 0.433 | 0.433 | 0.433 |  |  | 0.435 | 32
[5 empty] | - | 0.005 | [13 empty] | 0.425 | 33
(E) | T020701 | 塞規測試 QE10019 |  |  |  |  | GO |  | GO |  | GO | GO |  | GO | GO | GO | GO |  |  | 0 | 34
|  | Go/No-go Gauge test | [17 empty] | 0 | 35
(F) | T1705001 | 6% Taper QE10002 |  |  |  |  | GO |  | GO |  | GO | GO |  | GO | GO | GO | GO |  |  | 0 | 36
| (公 M) | Gauging test | [17 empty] | 0 | 37
(G) | T1405002 | 氣密測試 QE10001 |  |  |  |  | OK |  | OK |  | OK | OK |  | OK | OK | OK | OK |  |  | 0 | 38
| (公 M) | Air leaking test | [17 empty] | 0 | 39
H | T1405002 | 壓裂測試 QE10017 | [17 empty] | 0 | 40
| (公 M) | Stress cracking test
I | T1405002 | 滑牙測試 QE10014
Resistance to overriding test
J | T1405002 | 分離力測試 QE10016
Separation force test
K | T1405002 | 可旋出扭矩測試 QE10018
Unscrewing torque test
(L) | F | 外觀檢驗 MO09003 |  |  |  |  | OK |  | OK |  | OK | OK |  | OK | OK | OK | OK
Appearance inspection
1.SET-UP與下模時需進行全部項目檢驗，巡檢僅檢驗( )項目。
A full inspection is required during mold startup and shutdown, while the patrol inspection only checks ( ) items.
2.各項不良之缺點, 請參考缺點代碼表(M10001-R01)。
Please refer to Defection Code (M10001-R01) for detailed defect categories.
[14 empty] | D | 2025-01-23
[14 empty] | C | 2019-03-22
(A) (C): M12002， (B):M08006， (D): M15013 | [13 empty] | B | 2017-09-05
[14 empty] | A | 2015-10-08
[8 empty] | 檢驗員： |  | 簡俐文 |  |  |  | 版本 | 日期 | 製表 | 審核
[8 empty] | INSPECTOR | [5 empty] | REV. | DATE | ISSUED BY | APP.
MOULDEX QC10004-R02.B

## 250219E
QUALITY INSPECTION PLAN RECORD
品檢編號： | R01-048 | 品號： |  | R1-2360 | [5 empty] | 版本： | 9 | 品名： | 公轉式針基 (MALE LUER, SMALL BORE, PVC) |  |  |  | 頁次： | 1 | □
Q.I.P. NO. |  | P/N | [7 empty] | REV. |  | NAME |  |  |  |  | PAGE | 2
檢驗方式： |  |  | □ | SET UP 檢驗 |  |  |  |  | ■ | 巡檢 |  | 檢驗日期： |  | 250219E |  | 機台號碼： | P16 |  | ■
INSP. MODE |  |  |  | SET UP INSP. | [5 empty] | PATROL |  | DATE |  |  |  | MACHINE NO.
適 用 品 名
APPLY TO PART NAME
R1-2360
量 測 代 碼 |  | A: Microscope B: Projector C: Caliper D: Pin gauge E: Height Caliper F: Visual inspection | [14 empty] | 量測單位 |  | +
MEASURING CODE | [16 empty] | 單位：Inch |  | -
檢驗項目 | 量測工具 | 模號CAVITY |  |  |  |  | 1 |  | 2 |  | 3 | 4 |  | 5 | 6 | 7 | 8 |  |  | GO
INSP. ITEM | MEASURING TOOLS | 規格/標準 SPEC/WI | [16 empty] | Ø | NO GO
(A) | A | Ø | 0.082 |  | + | 0.002 | 0.0824 |  | 0.0825 |  | 0.0825 | 0.0825 |  | 0.0831 | 0.0825 | 0.0825 | 0.0829 |  |  | 0.084 | 26
[5 empty] | - | 0.002 | [13 empty] | 0.08 | 27
(B) | D | Ø | 1.92 | mm | / | GO | GO |  | GO |  | GO | GO |  | GO | GO | GO | GO |  |  | 0.075591 | 28
| D | Ø | 2.01 | mm | / | NO GO | NO GO |  | NO GO |  | NO GO | NO GO |  | NO GO | NO GO | NO GO | NO GO |  |  | 0.079134 | 29
(C) | A | Ø | 0.082 |  | + | 0.002 | 0.0824 |  | 0.0823 |  | 0.0822 | 0.0822 |  | 0.0826 | 0.0825 | 0.0825 | 0.0825 |  |  | 0.084 | 30
[5 empty] | - | 0.002 | [13 empty] | 0.08 | 31
(D) | C | Ø | 0.43 |  | + | 0.005 | 0.433 |  | 0.4335 |  | 0.4335 | 0.434 |  | 0.434 | 0.4335 | 0.433 | 0.434 |  |  | 0.435 | 32
[5 empty] | - | 0.005 | [13 empty] | 0.425 | 33
(E) | T020701 | 塞規測試 QE10019 |  |  |  |  | GO |  | GO |  | GO | GO |  | GO | GO | GO | GO |  |  | 0 | 34
|  | Go/No-go Gauge test | [17 empty] | 0 | 35
(F) | T1705001 | 6% Taper QE10002 |  |  |  |  | GO |  | GO |  | GO | GO |  | GO | GO | GO | GO |  |  | 0 | 36
| (公 M) | Gauging test | [17 empty] | 0 | 37
(G) | T1405002 | 氣密測試 QE10001 |  |  |  |  | OK |  | OK |  | OK | OK |  | OK | OK | OK | OK |  |  | 0 | 38
| (公 M) | Air leaking test | [17 empty] | 0 | 39
H | T1405002 | 壓裂測試 QE10017 | [17 empty] | 0 | 40
| (公 M) | Stress cracking test
I | T1405002 | 滑牙測試 QE10014
Resistance to overriding test
J | T1405002 | 分離力測試 QE10016
Separation force test
K | T1405002 | 可旋出扭矩測試 QE10018
Unscrewing torque test
(L) | F | 外觀檢驗 MO09003 |  |  |  |  | OK |  | OK |  | OK | OK |  | OK | OK | OK | OK
Appearance inspection
1.SET-UP與下模時需進行全部項目檢驗，巡檢僅檢驗( )項目。
A full inspection is required during mold startup and shutdown, while the patrol inspection only checks ( ) items.
2.各項不良之缺點, 請參考缺點代碼表(M10001-R01)。
Please refer to Defection Code (M10001-R01) for detailed defect categories.
[14 empty] | D | 2025-01-23
[14 empty] | C | 2019-03-22
(A) (C): M12002， (B):M08006， (D): M15013 | [13 empty] | B | 2017-09-05
[14 empty] | A | 2015-10-08
[8 empty] | 檢驗員： |  | 簡俐文 |  |  |  | 版本 | 日期 | 製表 | 審核
[8 empty] | INSPECTOR | [5 empty] | REV. | DATE | ISSUED BY | APP.
MOULDEX QC10004-R02.B

## 250219E-1
QUALITY INSPECTION PLAN RECORD
品檢編號： | R01-048 | 品號： |  | R1-2360 | [5 empty] | 版本： | 9 | 品名： | 公轉式針基 (MALE LUER, SMALL BORE, PVC) |  |  |  | 頁次： | 2 | □
Q.I.P. NO. |  | P/N | [7 empty] | REV. |  | NAME |  |  |  |  | PAGE | 2
檢驗方式： |  |  | □ | SET UP 檢驗 |  |  |  |  | ■ | 巡檢 |  | 檢驗日期： |  | 250219E |  | 機台號碼： | P16 |  | ■
INSP. MODE |  |  |  | SET UP INSP. | [5 empty] | PATROL |  | DATE |  |  |  | MACHINE NO.
適 用 品 名
APPLY TO PART NAME
R1-2360
量 測 代 碼 |  | A: Microscope B: Projector C: Caliper D: Pin gauge E: Height Caliper F: Visual inspection | [14 empty] | 量測單位 |  | +
MEASURING CODE | [16 empty] | 單位：Inch |  | -
檢驗項目 | 量測工具 | 模號CAVITY |  |  |  |  | 9 |  | 10 |  | 11 | 12 |  | 13 | 14 | 15 | 16 |  |  | GO
INSP. ITEM | MEASURING TOOLS | 規格/標準 SPEC/WI | [16 empty] | Ø | NO GO
(A) | A | Ø | 0.082 |  | + | 0.002 | 0.0829 |  | 0.0826 |  | 0.0823 | 0.0823 |  | 0.0826 | 0.0823 | 0.0828 | 0.0831 |  |  | 0.084 | 26
[5 empty] | - | 0.002 | [13 empty] | 0.08 | 27
(B) | D | Ø | 1.92 | mm | / | GO | GO |  | GO |  | GO | GO |  | GO | GO | GO | GO |  |  | 0.075591 | 28
| D | Ø | 2.01 | mm | / | NO GO | NO GO |  | NO GO |  | NO GO | NO GO |  | NO GO | NO GO | NO GO | NO GO |  |  | 0.079134 | 29
(C) | A | Ø | 0.082 |  | + | 0.002 | 0.0825 |  | 0.0825 |  | 0.0824 | 0.0826 |  | 0.0825 | 0.0825 | 0.0825 | 0.0826 |  |  | 0.084 | 30
[5 empty] | - | 0.002 | [13 empty] | 0.08 | 31
(D) | C | Ø | 0.43 |  | + | 0.005 | 0.4335 |  | 0.433 |  | 0.433 | 0.434 |  | 0.434 | 0.433 | 0.4335 | 0.434 |  |  | 0.435 | 32
[5 empty] | - | 0.005 | [13 empty] | 0.425 | 33
(E) | T020701 | 塞規測試 QE10019 |  |  |  |  | GO |  | GO |  | GO | GO |  | GO | GO | GO | GO |  |  | 0 | 34
|  | Go/No-go Gauge test | [17 empty] | 0 | 35
(F) | T1705001 | 6% Taper QE10002 |  |  |  |  | GO |  | GO |  | GO | GO |  | GO | GO | GO | GO |  |  | 0 | 36
| (公 M) | Gauging test | [17 empty] | 0 | 37
(G) | T1405002 | 氣密測試 QE10001 |  |  |  |  | OK |  | OK |  | OK | OK |  | OK | OK | OK | OK |  |  | 0 | 38
| (公 M) | Air leaking test | [17 empty] | 0 | 39
H | T1405002 | 壓裂測試 QE10017 | [17 empty] | 0 | 40
| (公 M) | Stress cracking test
I | T1405002 | 滑牙測試 QE10014
Resistance to overriding test
J | T1405002 | 分離力測試 QE10016
Separation force test
K | T1405002 | 可旋出扭矩測試 QE10018
Unscrewing torque test
(L) | F | 外觀檢驗 MO09003 |  |  |  |  | OK |  | OK |  | OK | OK |  | OK | OK | OK | OK
Appearance inspection
1.SET-UP與下模時需進行全部項目檢驗，巡檢僅檢驗( )項目。
A full inspection is required during mold startup and shutdown, while the patrol inspection only checks ( ) items.
2.各項不良之缺點, 請參考缺點代碼表(M10001-R01)。
Please refer to Defection Code (M10001-R01) for detailed defect categories.
[14 empty] | D | 2025-01-23
[14 empty] | C | 2019-03-22
(A) (C): M12002， (B):M08006， (D): M15013 | [13 empty] | B | 2017-09-05
[14 empty] | A | 2015-10-08
[8 empty] | 檢驗員： |  | 簡俐文 |  |  |  | 版本 | 日期 | 製表 | 審核
[8 empty] | INSPECTOR | [5 empty] | REV. | DATE | ISSUED BY | APP.
MOULDEX QC10004-R02.B

## 250220D
QUALITY INSPECTION PLAN RECORD
品檢編號： | R01-048 | 品號： |  | R1-2360 | [5 empty] | 版本： | 9 | 品名： | 公轉式針基 (MALE LUER, SMALL BORE, PVC) |  |  |  | 頁次： | 1 | □
Q.I.P. NO. |  | P/N | [7 empty] | REV. |  | NAME |  |  |  |  | PAGE | 2
檢驗方式： |  |  | □ | SET UP 檢驗 |  |  |  |  | ■ | 巡檢 |  | 檢驗日期： |  | 250220D |  | 機台號碼： | P16 |  | ■
INSP. MODE |  |  |  | SET UP INSP. | [5 empty] | PATROL |  | DATE |  |  |  | MACHINE NO.
適 用 品 名
APPLY TO PART NAME
R1-2360
量 測 代 碼 |  | A: Microscope B: Projector C: Caliper D: Pin gauge E: Height Caliper F: Visual inspection | [14 empty] | 量測單位 |  | +
MEASURING CODE | [16 empty] | 單位：Inch |  | -
檢驗項目 | 量測工具 | 模號CAVITY |  |  |  |  | 1 |  | 2 |  | 3 | 4 |  | 5 | 6 | 7 | 8 |  |  | GO
INSP. ITEM | MEASURING TOOLS | 規格/標準 SPEC/WI | [16 empty] | Ø | NO GO
(A) | A | Ø | 0.082 |  | + | 0.002 | 0.0825 |  | 0.0828 |  | 0.0824 | 0.0824 |  | 0.0828 | 0.0822 | 0.0824 | 0.0825 |  |  | 0.084 | 26
[5 empty] | - | 0.002 | [13 empty] | 0.08 | 27
(B) | D | Ø | 1.92 | mm | / | GO | GO |  | GO |  | GO | GO |  | GO | GO | GO | GO |  |  | 0.075591 | 28
| D | Ø | 2.01 | mm | / | NO GO | NO GO |  | NO GO |  | NO GO | NO GO |  | NO GO | NO GO | NO GO | NO GO |  |  | 0.079134 | 29
(C) | A | Ø | 0.082 |  | + | 0.002 | 0.0825 |  | 0.0824 |  | 0.0825 | 0.0826 |  | 0.0825 | 0.0824 | 0.0825 | 0.0824 |  |  | 0.084 | 30
[5 empty] | - | 0.002 | [13 empty] | 0.08 | 31
(D) | C | Ø | 0.43 |  | + | 0.005 | 0.4335 |  | 0.433 |  | 0.4335 | 0.4335 |  | 0.4335 | 0.4335 | 0.433 | 0.4335 |  |  | 0.435 | 32
[5 empty] | - | 0.005 | [13 empty] | 0.425 | 33
(E) | T020701 | 塞規測試 QE10019 |  |  |  |  | GO |  | GO |  | GO | GO |  | GO | GO | GO | GO |  |  | 0 | 34
|  | Go/No-go Gauge test | [17 empty] | 0 | 35
(F) | T1705001 | 6% Taper QE10002 |  |  |  |  | GO |  | GO |  | GO | GO |  | GO | GO | GO | GO |  |  | 0 | 36
| (公 M) | Gauging test | [17 empty] | 0 | 37
(G) | T1405002 | 氣密測試 QE10001 |  |  |  |  | OK |  | OK |  | OK | OK |  | OK | OK | OK | OK |  |  | 0 | 38
| (公 M) | Air leaking test | [17 empty] | 0 | 39
H | T1405002 | 壓裂測試 QE10017 | [17 empty] | 0 | 40
| (公 M) | Stress cracking test
I | T1405002 | 滑牙測試 QE10014
Resistance to overriding test
J | T1405002 | 分離力測試 QE10016
Separation force test
K | T1405002 | 可旋出扭矩測試 QE10018
Unscrewing torque test
(L) | F | 外觀檢驗 MO09003 |  |  |  |  | OK |  | OK |  | OK | OK |  | OK | OK | OK | OK
Appearance inspection
1.SET-UP與下模時需進行全部項目檢驗，巡檢僅檢驗( )項目。
A full inspection is required during mold startup and shutdown, while the patrol inspection only checks ( ) items.
2.各項不良之缺點, 請參考缺點代碼表(M10001-R01)。
Please refer to Defection Code (M10001-R01) for detailed defect categories.
[14 empty] | D | 2025-01-23
[14 empty] | C | 2019-03-22
(A) (C): M12002， (B):M08006， (D): M15013 | [13 empty] | B | 2017-09-05
[14 empty] | A | 2015-10-08
[8 empty] | 檢驗員： |  | 簡俐文 |  |  |  | 版本 | 日期 | 製表 | 審核
[8 empty] | INSPECTOR | [5 empty] | REV. | DATE | ISSUED BY | APP.
MOULDEX QC10004-R02.B

## 250220D-1
QUALITY INSPECTION PLAN RECORD
品檢編號： | R01-048 | 品號： |  | R1-2360 | [5 empty] | 版本： | 9 | 品名： | 公轉式針基 (MALE LUER, SMALL BORE, PVC) |  |  |  | 頁次： | 2 | □
Q.I.P. NO. |  | P/N | [7 empty] | REV. |  | NAME |  |  |  |  | PAGE | 2
檢驗方式： |  |  | □ | SET UP 檢驗 |  |  |  |  | ■ | 巡檢 |  | 檢驗日期： |  | 250220D |  | 機台號碼： | P16 |  | ■
INSP. MODE |  |  |  | SET UP INSP. | [5 empty] | PATROL |  | DATE |  |  |  | MACHINE NO.
適 用 品 名
APPLY TO PART NAME
R1-2360
量 測 代 碼 |  | A: Microscope B: Projector C: Caliper D: Pin gauge E: Height Caliper F: Visual inspection | [14 empty] | 量測單位 |  | +
MEASURING CODE | [16 empty] | 單位：Inch |  | -
檢驗項目 | 量測工具 | 模號CAVITY |  |  |  |  | 9 |  | 10 |  | 11 | 12 |  | 13 | 14 | 15 | 16 |  |  | GO
INSP. ITEM | MEASURING TOOLS | 規格/標準 SPEC/WI | [16 empty] | Ø | NO GO
(A) | A | Ø | 0.082 |  | + | 0.002 | 0.0827 |  | 0.0824 |  | 0.0822 | 0.0823 |  | 0.0826 | 0.0825 | 0.0829 | 0.083 |  |  | 0.084 | 26
[5 empty] | - | 0.002 | [13 empty] | 0.08 | 27
(B) | D | Ø | 1.92 | mm | / | GO | GO |  | GO |  | GO | GO |  | GO | GO | GO | GO |  |  | 0.075591 | 28
| D | Ø | 2.01 | mm | / | NO GO | NO GO |  | NO GO |  | NO GO | NO GO |  | NO GO | NO GO | NO GO | NO GO |  |  | 0.079134 | 29
(C) | A | Ø | 0.082 |  | + | 0.002 | 0.0825 |  | 0.0825 |  | 0.0823 | 0.0827 |  | 0.0824 | 0.0824 | 0.0825 | 0.0824 |  |  | 0.084 | 30
[5 empty] | - | 0.002 | [13 empty] | 0.08 | 31
(D) | C | Ø | 0.43 |  | + | 0.005 | 0.433 |  | 0.4335 |  | 0.433 | 0.433 |  | 0.433 | 0.433 | 0.4335 | 0.4335 |  |  | 0.435 | 32
[5 empty] | - | 0.005 | [13 empty] | 0.425 | 33
(E) | T020701 | 塞規測試 QE10019 |  |  |  |  | GO |  | GO |  | GO | GO |  | GO | GO | GO | GO |  |  | 0 | 34
|  | Go/No-go Gauge test | [17 empty] | 0 | 35
(F) | T1705001 | 6% Taper QE10002 |  |  |  |  | GO |  | GO |  | GO | GO |  | GO | GO | GO | GO |  |  | 0 | 36
| (公 M) | Gauging test | [17 empty] | 0 | 37
(G) | T1405002 | 氣密測試 QE10001 |  |  |  |  | OK |  | OK |  | OK | OK |  | OK | OK | OK | OK |  |  | 0 | 38
| (公 M) | Air leaking test | [17 empty] | 0 | 39
H | T1405002 | 壓裂測試 QE10017 | [17 empty] | 0 | 40
| (公 M) | Stress cracking test
I | T1405002 | 滑牙測試 QE10014
Resistance to overriding test
J | T1405002 | 分離力測試 QE10016
Separation force test
K | T1405002 | 可旋出扭矩測試 QE10018
Unscrewing torque test
(L) | F | 外觀檢驗 MO09003 |  |  |  |  | OK |  | OK |  | OK | OK |  | OK | OK | OK | OK
Appearance inspection
1.SET-UP與下模時需進行全部項目檢驗，巡檢僅檢驗( )項目。
A full inspection is required during mold startup and shutdown, while the patrol inspection only checks ( ) items.
2.各項不良之缺點, 請參考缺點代碼表(M10001-R01)。
Please refer to Defection Code (M10001-R01) for detailed defect categories.
[14 empty] | D | 2025-01-23
[14 empty] | C | 2019-03-22
(A) (C): M12002， (B):M08006， (D): M15013 | [13 empty] | B | 2017-09-05
[14 empty] | A | 2015-10-08
[8 empty] | 檢驗員： |  | 簡俐文 |  |  |  | 版本 | 日期 | 製表 | 審核
[8 empty] | INSPECTOR | [5 empty] | REV. | DATE | ISSUED BY | APP.
MOULDEX QC10004-R02.B

## 250220E
QUALITY INSPECTION PLAN RECORD
品檢編號： | R01-048 | 品號： |  | R1-2360 | [5 empty] | 版本： | 9 | 品名： | 公轉式針基 (MALE LUER, SMALL BORE, PVC) |  |  |  | 頁次： | 1 | □
Q.I.P. NO. |  | P/N | [7 empty] | REV. |  | NAME |  |  |  |  | PAGE | 2
檢驗方式： |  |  | □ | SET UP 檢驗 |  |  |  |  | ■ | 巡檢 |  | 檢驗日期： |  | 250220E |  | 機台號碼： | P16 |  | ■
INSP. MODE |  |  |  | SET UP INSP. | [5 empty] | PATROL |  | DATE |  |  |  | MACHINE NO.
適 用 品 名
APPLY TO PART NAME
R1-2360
量 測 代 碼 |  | A: Microscope B: Projector C: Caliper D: Pin gauge E: Height Caliper F: Visual inspection | [14 empty] | 量測單位 |  | +
MEASURING CODE | [16 empty] | 單位：Inch |  | -
檢驗項目 | 量測工具 | 模號CAVITY |  |  |  |  | 1 |  | 2 |  | 3 | 4 |  | 5 | 6 | 7 | 8 |  |  | GO
INSP. ITEM | MEASURING TOOLS | 規格/標準 SPEC/WI | [16 empty] | Ø | NO GO
(A) | A | Ø | 0.082 |  | + | 0.002 | 0.0824 |  | 0.0828 |  | 0.0821 | 0.0822 |  | 0.083 | 0.0824 | 0.0825 | 0.0827 |  |  | 0.084 | 26
[5 empty] | - | 0.002 | [13 empty] | 0.08 | 27
(B) | D | Ø | 1.92 | mm | / | GO | GO |  | GO |  | GO | GO |  | GO | GO | GO | GO |  |  | 0.075591 | 28
| D | Ø | 2.01 | mm | / | NO GO | NO GO |  | NO GO |  | NO GO | NO GO |  | NO GO | NO GO | NO GO | NO GO |  |  | 0.079134 | 29
(C) | A | Ø | 0.082 |  | + | 0.002 | 0.0824 |  | 0.0823 |  | 0.0825 | 0.0825 |  | 0.0826 | 0.0826 | 0.0825 | 0.0825 |  |  | 0.084 | 30
[5 empty] | - | 0.002 | [13 empty] | 0.08 | 31
(D) | C | Ø | 0.43 |  | + | 0.005 | 0.4335 |  | 0.4335 |  | 0.4335 | 0.4335 |  | 0.434 | 0.434 | 0.4335 | 0.4335 |  |  | 0.435 | 32
[5 empty] | - | 0.005 | [13 empty] | 0.425 | 33
(E) | T020701 | 塞規測試 QE10019 |  |  |  |  | GO |  | GO |  | GO | GO |  | GO | GO | GO | GO |  |  | 0 | 34
|  | Go/No-go Gauge test | [17 empty] | 0 | 35
(F) | T1705001 | 6% Taper QE10002 |  |  |  |  | GO |  | GO |  | GO | GO |  | GO | GO | GO | GO |  |  | 0 | 36
| (公 M) | Gauging test | [17 empty] | 0 | 37
(G) | T1405002 | 氣密測試 QE10001 |  |  |  |  | OK |  | OK |  | OK | OK |  | OK | OK | OK | OK |  |  | 0 | 38
| (公 M) | Air leaking test | [17 empty] | 0 | 39
H | T1405002 | 壓裂測試 QE10017 | [17 empty] | 0 | 40
| (公 M) | Stress cracking test
I | T1405002 | 滑牙測試 QE10014
Resistance to overriding test
J | T1405002 | 分離力測試 QE10016
Separation force test
K | T1405002 | 可旋出扭矩測試 QE10018
Unscrewing torque test
(L) | F | 外觀檢驗 MO09003 |  |  |  |  | OK |  | OK |  | OK | OK |  | OK | OK | OK | OK
Appearance inspection
1.SET-UP與下模時需進行全部項目檢驗，巡檢僅檢驗( )項目。
A full inspection is required during mold startup and shutdown, while the patrol inspection only checks ( ) items.
2.各項不良之缺點, 請參考缺點代碼表(M10001-R01)。
Please refer to Defection Code (M10001-R01) for detailed defect categories.
[14 empty] | D | 2025-01-23
[14 empty] | C | 2019-03-22
(A) (C): M12002， (B):M08006， (D): M15013 | [13 empty] | B | 2017-09-05
[14 empty] | A | 2015-10-08
[8 empty] | 檢驗員： |  | 簡俐文 |  |  |  | 版本 | 日期 | 製表 | 審核
[8 empty] | INSPECTOR | [5 empty] | REV. | DATE | ISSUED BY | APP.
MOULDEX QC10004-R02.B

## 250220E-1
QUALITY INSPECTION PLAN RECORD
品檢編號： | R01-048 | 品號： |  | R1-2360 | [5 empty] | 版本： | 9 | 品名： | 公轉式針基 (MALE LUER, SMALL BORE, PVC) |  |  |  | 頁次： | 2 | □
Q.I.P. NO. |  | P/N | [7 empty] | REV. |  | NAME |  |  |  |  | PAGE | 2
檢驗方式： |  |  | □ | SET UP 檢驗 |  |  |  |  | ■ | 巡檢 |  | 檢驗日期： |  | 250220E |  | 機台號碼： | P16 |  | ■
INSP. MODE |  |  |  | SET UP INSP. | [5 empty] | PATROL |  | DATE |  |  |  | MACHINE NO.
適 用 品 名
APPLY TO PART NAME
R1-2360
量 測 代 碼 |  | A: Microscope B: Projector C: Caliper D: Pin gauge E: Height Caliper F: Visual inspection | [14 empty] | 量測單位 |  | +
MEASURING CODE | [16 empty] | 單位：Inch |  | -
檢驗項目 | 量測工具 | 模號CAVITY |  |  |  |  | 9 |  | 10 |  | 11 | 12 |  | 13 | 14 | 15 | 16 |  |  | GO
INSP. ITEM | MEASURING TOOLS | 規格/標準 SPEC/WI | [16 empty] | Ø | NO GO
(A) | A | Ø | 0.082 |  | + | 0.002 | 0.0829 |  | 0.0825 |  | 0.0822 | 0.0823 |  | 0.0821 | 0.0824 | 0.0826 | 0.0828 |  |  | 0.084 | 26
[5 empty] | - | 0.002 | [13 empty] | 0.08 | 27
(B) | D | Ø | 1.92 | mm | / | GO | GO |  | GO |  | GO | GO |  | GO | GO | GO | GO |  |  | 0.075591 | 28
| D | Ø | 2.01 | mm | / | NO GO | NO GO |  | NO GO |  | NO GO | NO GO |  | NO GO | NO GO | NO GO | NO GO |  |  | 0.079134 | 29
(C) | A | Ø | 0.082 |  | + | 0.002 | 0.0824 |  | 0.0825 |  | 0.0823 | 0.0814 |  | 0.0822 | 0.0822 | 0.0826 | 0.0824 |  |  | 0.084 | 30
[5 empty] | - | 0.002 | [13 empty] | 0.08 | 31
(D) | C | Ø | 0.43 |  | + | 0.005 | 0.4335 |  | 0.433 |  | 0.433 | 0.4335 |  | 0.434 | 0.433 | 0.4335 | 0.4335 |  |  | 0.435 | 32
[5 empty] | - | 0.005 | [13 empty] | 0.425 | 33
(E) | T020701 | 塞規測試 QE10019 |  |  |  |  | GO |  | GO |  | GO | GO |  | GO | GO | GO | GO |  |  | 0 | 34
|  | Go/No-go Gauge test | [17 empty] | 0 | 35
(F) | T1705001 | 6% Taper QE10002 |  |  |  |  | GO |  | GO |  | GO | GO |  | GO | GO | GO | GO |  |  | 0 | 36
| (公 M) | Gauging test | [17 empty] | 0 | 37
(G) | T1405002 | 氣密測試 QE10001 |  |  |  |  | OK |  | OK |  | OK | OK |  | OK | OK | OK | OK |  |  | 0 | 38
| (公 M) | Air leaking test | [17 empty] | 0 | 39
H | T1405002 | 壓裂測試 QE10017 | [17 empty] | 0 | 40
| (公 M) | Stress cracking test
I | T1405002 | 滑牙測試 QE10014
Resistance to overriding test
J | T1405002 | 分離力測試 QE10016
Separation force test
K | T1405002 | 可旋出扭矩測試 QE10018
Unscrewing torque test
(L) | F | 外觀檢驗 MO09003 |  |  |  |  | OK |  | OK |  | OK | OK |  | OK | OK | OK | OK
Appearance inspection
1.SET-UP與下模時需進行全部項目檢驗，巡檢僅檢驗( )項目。
A full inspection is required during mold startup and shutdown, while the patrol inspection only checks ( ) items.
2.各項不良之缺點, 請參考缺點代碼表(M10001-R01)。
Please refer to Defection Code (M10001-R01) for detailed defect categories.
[14 empty] | D | 2025-01-23
[14 empty] | C | 2019-03-22
(A) (C): M12002， (B):M08006， (D): M15013 | [13 empty] | B | 2017-09-05
[14 empty] | A | 2015-10-08
[8 empty] | 檢驗員： |  | 簡俐文 |  |  |  | 版本 | 日期 | 製表 | 審核
[8 empty] | INSPECTOR | [5 empty] | REV. | DATE | ISSUED BY | APP.
MOULDEX QC10004-R02.B

## 250221D
QUALITY INSPECTION PLAN RECORD
品檢編號： | R01-048 | 品號： |  | R1-2360 | [5 empty] | 版本： | 9 | 品名： | 公轉式針基 (MALE LUER, SMALL BORE, PVC) |  |  |  | 頁次： | 1 | □
Q.I.P. NO. |  | P/N | [7 empty] | REV. |  | NAME |  |  |  |  | PAGE | 2
檢驗方式： |  |  | □ | SET UP 檢驗 |  |  |  |  | ■ | 巡檢 |  | 檢驗日期： |  | 250221D |  | 機台號碼： | P16 |  | ■
INSP. MODE |  |  |  | SET UP INSP. | [5 empty] | PATROL |  | DATE |  |  |  | MACHINE NO.
適 用 品 名
APPLY TO PART NAME
R1-2360
量 測 代 碼 |  | A: Microscope B: Projector C: Caliper D: Pin gauge E: Height Caliper F: Visual inspection | [14 empty] | 量測單位 |  | +
MEASURING CODE | [16 empty] | 單位：Inch |  | -
檢驗項目 | 量測工具 | 模號CAVITY |  |  |  |  | 1 |  | 2 |  | 3 | 4 |  | 5 | 6 | 7 | 8 |  |  | GO
INSP. ITEM | MEASURING TOOLS | 規格/標準 SPEC/WI | [16 empty] | Ø | NO GO
(A) | A | Ø | 0.082 |  | + | 0.002 | 0.0826 |  | 0.0825 |  | 0.0821 | 0.0823 |  | 0.083 | 0.0823 | 0.0822 | 0.0826 |  |  | 0.084 | 26
[5 empty] | - | 0.002 | [13 empty] | 0.08 | 27
(B) | D | Ø | 1.92 | mm | / | GO | GO |  | GO |  | GO | GO |  | GO | GO | GO | GO |  |  | 0.075591 | 28
| D | Ø | 2.01 | mm | / | NO GO | NO GO |  | NO GO |  | NO GO | NO GO |  | NO GO | NO GO | NO GO | NO GO |  |  | 0.079134 | 29
(C) | A | Ø | 0.082 |  | + | 0.002 | 0.0825 |  | 0.0823 |  | 0.0825 | 0.0817 |  | 0.0827 | 0.0826 | 0.0826 | 0.0824 |  |  | 0.084 | 30
[5 empty] | - | 0.002 | [13 empty] | 0.08 | 31
(D) | C | Ø | 0.43 |  | + | 0.005 | 0.4335 |  | 0.4335 |  | 0.4335 | 0.434 |  | 0.434 | 0.4335 | 0.4335 | 0.4335 |  |  | 0.435 | 32
[5 empty] | - | 0.005 | [13 empty] | 0.425 | 33
(E) | T020701 | 塞規測試 QE10019 |  |  |  |  | GO |  | GO |  | GO | GO |  | GO | GO | GO | GO |  |  | 0 | 34
|  | Go/No-go Gauge test | [17 empty] | 0 | 35
(F) | T1705001 | 6% Taper QE10002 |  |  |  |  | GO |  | GO |  | GO | GO |  | GO | GO | GO | GO |  |  | 0 | 36
| (公 M) | Gauging test | [17 empty] | 0 | 37
(G) | T1405002 | 氣密測試 QE10001 |  |  |  |  | OK |  | OK |  | OK | OK |  | OK | OK | OK | OK |  |  | 0 | 38
| (公 M) | Air leaking test | [17 empty] | 0 | 39
H | T1405002 | 壓裂測試 QE10017 | [17 empty] | 0 | 40
| (公 M) | Stress cracking test
I | T1405002 | 滑牙測試 QE10014
Resistance to overriding test
J | T1405002 | 分離力測試 QE10016
Separation force test
K | T1405002 | 可旋出扭矩測試 QE10018
Unscrewing torque test
(L) | F | 外觀檢驗 MO09003 |  |  |  |  | OK |  | OK |  | OK | OK |  | OK | OK | OK | OK
Appearance inspection
1.SET-UP與下模時需進行全部項目檢驗，巡檢僅檢驗( )項目。
A full inspection is required during mold startup and shutdown, while the patrol inspection only checks ( ) items.
2.各項不良之缺點, 請參考缺點代碼表(M10001-R01)。
Please refer to Defection Code (M10001-R01) for detailed defect categories.
[14 empty] | D | 2025-01-23
[14 empty] | C | 2019-03-22
(A) (C): M12002， (B):M08006， (D): M15013 | [13 empty] | B | 2017-09-05
[14 empty] | A | 2015-10-08
[8 empty] | 檢驗員： |  | 簡俐文 |  |  |  | 版本 | 日期 | 製表 | 審核
[8 empty] | INSPECTOR | [5 empty] | REV. | DATE | ISSUED BY | APP.
MOULDEX QC10004-R02.B

## 250221D-1
QUALITY INSPECTION PLAN RECORD
品檢編號： | R01-048 | 品號： |  | R1-2360 | [5 empty] | 版本： | 9 | 品名： | 公轉式針基 (MALE LUER, SMALL BORE, PVC) |  |  |  | 頁次： | 2 | □
Q.I.P. NO. |  | P/N | [7 empty] | REV. |  | NAME |  |  |  |  | PAGE | 2
檢驗方式： |  |  | □ | SET UP 檢驗 |  |  |  |  | ■ | 巡檢 |  | 檢驗日期： |  | 250221D |  | 機台號碼： | P16 |  | ■
INSP. MODE |  |  |  | SET UP INSP. | [5 empty] | PATROL |  | DATE |  |  |  | MACHINE NO.
適 用 品 名
APPLY TO PART NAME
R1-2360
量 測 代 碼 |  | A: Microscope B: Projector C: Caliper D: Pin gauge E: Height Caliper F: Visual inspection | [14 empty] | 量測單位 |  | +
MEASURING CODE | [16 empty] | 單位：Inch |  | -
檢驗項目 | 量測工具 | 模號CAVITY |  |  |  |  | 9 |  | 10 |  | 11 | 12 |  | 13 | 14 | 15 | 16 |  |  | GO
INSP. ITEM | MEASURING TOOLS | 規格/標準 SPEC/WI | [16 empty] | Ø | NO GO
(A) | A | Ø | 0.082 |  | + | 0.002 | 0.0828 |  | 0.0824 |  | 0.0824 | 0.0824 |  | 0.0825 | 0.0825 | 0.083 | 0.083 |  |  | 0.084 | 26
[5 empty] | - | 0.002 | [13 empty] | 0.08 | 27
(B) | D | Ø | 1.92 | mm | / | GO | GO |  | GO |  | GO | GO |  | GO | GO | GO | GO |  |  | 0.075591 | 28
| D | Ø | 2.01 | mm | / | NO GO | NO GO |  | NO GO |  | NO GO | NO GO |  | NO GO | NO GO | NO GO | NO GO |  |  | 0.079134 | 29
(C) | A | Ø | 0.082 |  | + | 0.002 | 0.0825 |  | 0.0827 |  | 0.0823 | 0.0827 |  | 0.0825 | 0.0825 | 0.0825 | 0.0825 |  |  | 0.084 | 30
[5 empty] | - | 0.002 | [13 empty] | 0.08 | 31
(D) | C | Ø | 0.43 |  | + | 0.005 | 0.433 |  | 0.434 |  | 0.433 | 0.4335 |  | 0.4335 | 0.433 | 0.433 | 0.433 |  |  | 0.435 | 32
[5 empty] | - | 0.005 | [13 empty] | 0.425 | 33
(E) | T020701 | 塞規測試 QE10019 |  |  |  |  | GO |  | GO |  | GO | GO |  | GO | GO | GO | GO |  |  | 0 | 34
|  | Go/No-go Gauge test | [17 empty] | 0 | 35
(F) | T1705001 | 6% Taper QE10002 |  |  |  |  | GO |  | GO |  | GO | GO |  | GO | GO | GO | GO |  |  | 0 | 36
| (公 M) | Gauging test | [17 empty] | 0 | 37
(G) | T1405002 | 氣密測試 QE10001 |  |  |  |  | OK |  | OK |  | OK | OK |  | OK | OK | OK | OK |  |  | 0 | 38
| (公 M) | Air leaking test | [17 empty] | 0 | 39
H | T1405002 | 壓裂測試 QE10017 | [17 empty] | 0 | 40
| (公 M) | Stress cracking test
I | T1405002 | 滑牙測試 QE10014
Resistance to overriding test
J | T1405002 | 分離力測試 QE10016
Separation force test
K | T1405002 | 可旋出扭矩測試 QE10018
Unscrewing torque test
(L) | F | 外觀檢驗 MO09003 |  |  |  |  | OK |  | OK |  | OK | OK |  | OK | OK | OK | OK
Appearance inspection
1.SET-UP與下模時需進行全部項目檢驗，巡檢僅檢驗( )項目。
A full inspection is required during mold startup and shutdown, while the patrol inspection only checks ( ) items.
2.各項不良之缺點, 請參考缺點代碼表(M10001-R01)。
Please refer to Defection Code (M10001-R01) for detailed defect categories.
[14 empty] | D | 2025-01-23
[14 empty] | C | 2019-03-22
(A) (C): M12002， (B):M08006， (D): M15013 | [13 empty] | B | 2017-09-05
[14 empty] | A | 2015-10-08
[8 empty] | 檢驗員： |  | 簡俐文 |  |  |  | 版本 | 日期 | 製表 | 審核
[8 empty] | INSPECTOR | [5 empty] | REV. | DATE | ISSUED BY | APP.
MOULDEX QC10004-R02.B

## 250223E
QUALITY INSPECTION PLAN RECORD
品檢編號： | R01-048 | 品號： |  | R1-2360 | [5 empty] | 版本： | 9 | 品名： | 公轉式針基 (MALE LUER, SMALL BORE, PVC) |  |  |  | 頁次： | 1 | □
Q.I.P. NO. |  | P/N | [7 empty] | REV. |  | NAME |  |  |  |  | PAGE | 2
檢驗方式： |  |  | □ | SET UP 檢驗 |  |  |  |  | ■ | 巡檢 |  | 檢驗日期： |  | 250223E |  | 機台號碼： | P16 |  | ■
INSP. MODE |  |  |  | SET UP INSP. | [5 empty] | PATROL |  | DATE |  |  |  | MACHINE NO.
適 用 品 名
APPLY TO PART NAME
R1-2360
量 測 代 碼 |  | A: Microscope B: Projector C: Caliper D: Pin gauge E: Height Caliper F: Visual inspection | [14 empty] | 量測單位 |  | +
MEASURING CODE | [16 empty] | 單位：Inch |  | -
檢驗項目 | 量測工具 | 模號CAVITY |  |  |  |  | 1 |  | 2 |  | 3 | 4 |  | 5 | 6 | 7 | 8 |  |  | GO
INSP. ITEM | MEASURING TOOLS | 規格/標準 SPEC/WI | [16 empty] | Ø | NO GO
(A) | A | Ø | 0.082 |  | + | 0.002 | 0.0826 |  | 0.0827 |  | 0.0824 | 0.0825 |  | 0.0829 | 0.0824 | 0.082 | 0.0826 |  |  | 0.084 | 26
[5 empty] | - | 0.002 | [13 empty] | 0.08 | 27
(B) | D | Ø | 1.92 | mm | / | GO | GO |  | GO |  | GO | GO |  | GO | GO | GO | GO |  |  | 0.075591 | 28
| D | Ø | 2.01 | mm | / | NO GO | NO GO |  | NO GO |  | NO GO | NO GO |  | NO GO | NO GO | NO GO | NO GO |  |  | 0.079134 | 29
(C) | A | Ø | 0.082 |  | + | 0.002 | 0.0824 |  | 0.0824 |  | 0.0825 | 0.0826 |  | 0.0826 | 0.0825 | 0.0825 | 0.0824 |  |  | 0.084 | 30
[5 empty] | - | 0.002 | [13 empty] | 0.08 | 31
(D) | C | Ø | 0.43 |  | + | 0.005 | 0.4335 |  | 0.4335 |  | 0.4335 | 0.433 |  | 0.4335 | 0.4335 | 0.4335 | 0.4335 |  |  | 0.435 | 32
[5 empty] | - | 0.005 | [13 empty] | 0.425 | 33
(E) | T020701 | 塞規測試 QE10019 |  |  |  |  | GO |  | GO |  | GO | GO |  | GO | GO | GO | GO |  |  | 0 | 34
|  | Go/No-go Gauge test | [17 empty] | 0 | 35
(F) | T1705001 | 6% Taper QE10002 |  |  |  |  | GO |  | GO |  | GO | GO |  | GO | GO | GO | GO |  |  | 0 | 36
| (公 M) | Gauging test | [17 empty] | 0 | 37
(G) | T1405002 | 氣密測試 QE10001 |  |  |  |  | OK |  | OK |  | OK | OK |  | OK | OK | OK | OK |  |  | 0 | 38
| (公 M) | Air leaking test | [17 empty] | 0 | 39
H | T1405002 | 壓裂測試 QE10017 | [17 empty] | 0 | 40
| (公 M) | Stress cracking test
I | T1405002 | 滑牙測試 QE10014
Resistance to overriding test
J | T1405002 | 分離力測試 QE10016
Separation force test
K | T1405002 | 可旋出扭矩測試 QE10018
Unscrewing torque test
(L) | F | 外觀檢驗 MO09003 |  |  |  |  | OK |  | OK |  | OK | OK |  | OK | OK | OK | OK
Appearance inspection
1.SET-UP與下模時需進行全部項目檢驗，巡檢僅檢驗( )項目。
A full inspection is required during mold startup and shutdown, while the patrol inspection only checks ( ) items.
2.各項不良之缺點, 請參考缺點代碼表(M10001-R01)。
Please refer to Defection Code (M10001-R01) for detailed defect categories.
[14 empty] | D | 2025-01-23
[14 empty] | C | 2019-03-22
(A) (C): M12002， (B):M08006， (D): M15013 | [13 empty] | B | 2017-09-05
[14 empty] | A | 2015-10-08
[8 empty] | 檢驗員： |  | 簡俐文 |  |  |  | 版本 | 日期 | 製表 | 審核
[8 empty] | INSPECTOR | [5 empty] | REV. | DATE | ISSUED BY | APP.
MOULDEX QC10004-R02.B

## 250223E-1
QUALITY INSPECTION PLAN RECORD
品檢編號： | R01-048 | 品號： |  | R1-2360 | [5 empty] | 版本： | 9 | 品名： | 公轉式針基 (MALE LUER, SMALL BORE, PVC) |  |  |  | 頁次： | 2 | □
Q.I.P. NO. |  | P/N | [7 empty] | REV. |  | NAME |  |  |  |  | PAGE | 2
檢驗方式： |  |  | □ | SET UP 檢驗 |  |  |  |  | ■ | 巡檢 |  | 檢驗日期： |  | 250223E |  | 機台號碼： | P16 |  | ■
INSP. MODE |  |  |  | SET UP INSP. | [5 empty] | PATROL |  | DATE |  |  |  | MACHINE NO.
適 用 品 名
APPLY TO PART NAME
R1-2360
量 測 代 碼 |  | A: Microscope B: Projector C: Caliper D: Pin gauge E: Height Caliper F: Visual inspection | [14 empty] | 量測單位 |  | +
MEASURING CODE | [16 empty] | 單位：Inch |  | -
檢驗項目 | 量測工具 | 模號CAVITY |  |  |  |  | 9 |  | 10 |  | 11 | 12 |  | 13 | 14 | 15 | 16 |  |  | GO
INSP. ITEM | MEASURING TOOLS | 規格/標準 SPEC/WI | [16 empty] | Ø | NO GO
(A) | A | Ø | 0.082 |  | + | 0.002 | 0.083 |  | 0.0824 |  | 0.0821 | 0.0823 |  | 0.0822 | 0.0823 | 0.0827 | 0.0827 |  |  | 0.084 | 26
[5 empty] | - | 0.002 | [13 empty] | 0.08 | 27
(B) | D | Ø | 1.92 | mm | / | GO | GO |  | GO |  | GO | GO |  | GO | GO | GO | GO |  |  | 0.075591 | 28
| D | Ø | 2.01 | mm | / | NO GO | NO GO |  | NO GO |  | NO GO | NO GO |  | NO GO | NO GO | NO GO | NO GO |  |  | 0.079134 | 29
(C) | A | Ø | 0.082 |  | + | 0.002 | 0.0826 |  | 0.0824 |  | 0.0823 | 0.0826 |  | 0.0825 | 0.0823 | 0.0825 | 0.0824 |  |  | 0.084 | 30
[5 empty] | - | 0.002 | [13 empty] | 0.08 | 31
(D) | C | Ø | 0.43 |  | + | 0.005 | 0.433 |  | 0.4335 |  | 0.433 | 0.4335 |  | 0.434 | 0.433 | 0.433 | 0.433 |  |  | 0.435 | 32
[5 empty] | - | 0.005 | [13 empty] | 0.425 | 33
(E) | T020701 | 塞規測試 QE10019 |  |  |  |  | GO |  | GO |  | GO | GO |  | GO | GO | GO | GO |  |  | 0 | 34
|  | Go/No-go Gauge test | [17 empty] | 0 | 35
(F) | T1705001 | 6% Taper QE10002 |  |  |  |  | GO |  | GO |  | GO | GO |  | GO | GO | GO | GO |  |  | 0 | 36
| (公 M) | Gauging test | [17 empty] | 0 | 37
(G) | T1405002 | 氣密測試 QE10001 |  |  |  |  | OK |  | OK |  | OK | OK |  | OK | OK | OK | OK |  |  | 0 | 38
| (公 M) | Air leaking test | [17 empty] | 0 | 39
H | T1405002 | 壓裂測試 QE10017 | [17 empty] | 0 | 40
| (公 M) | Stress cracking test
I | T1405002 | 滑牙測試 QE10014
Resistance to overriding test
J | T1405002 | 分離力測試 QE10016
Separation force test
K | T1405002 | 可旋出扭矩測試 QE10018
Unscrewing torque test
(L) | F | 外觀檢驗 MO09003 |  |  |  |  | OK |  | OK |  | OK | OK |  | OK | OK | OK | OK
Appearance inspection
1.SET-UP與下模時需進行全部項目檢驗，巡檢僅檢驗( )項目。
A full inspection is required during mold startup and shutdown, while the patrol inspection only checks ( ) items.
2.各項不良之缺點, 請參考缺點代碼表(M10001-R01)。
Please refer to Defection Code (M10001-R01) for detailed defect categories.
[14 empty] | D | 2025-01-23
[14 empty] | C | 2019-03-22
(A) (C): M12002， (B):M08006， (D): M15013 | [13 empty] | B | 2017-09-05
[14 empty] | A | 2015-10-08
[8 empty] | 檢驗員： |  | 簡俐文 |  |  |  | 版本 | 日期 | 製表 | 審核
[8 empty] | INSPECTOR | [5 empty] | REV. | DATE | ISSUED BY | APP.
MOULDEX QC10004-R02.B

## 250224D
QUALITY INSPECTION PLAN RECORD
品檢編號： | R01-048 | 品號： |  | R1-2360 | [5 empty] | 版本： | 9 | 品名： | 公轉式針基 (MALE LUER, SMALL BORE, PVC) |  |  |  | 頁次： | 1 | □
Q.I.P. NO. |  | P/N | [7 empty] | REV. |  | NAME |  |  |  |  | PAGE | 2
檢驗方式： |  |  | □ | SET UP 檢驗 |  |  |  |  | ■ | 巡檢 |  | 檢驗日期： |  | 250224D |  | 機台號碼： | P16 |  | ■
INSP. MODE |  |  |  | SET UP INSP. | [5 empty] | PATROL |  | DATE |  |  |  | MACHINE NO.
適 用 品 名
APPLY TO PART NAME
R1-2360
量 測 代 碼 |  | A: Microscope B: Projector C: Caliper D: Pin gauge E: Height Caliper F: Visual inspection | [14 empty] | 量測單位 |  | +
MEASURING CODE | [16 empty] | 單位：Inch |  | -
檢驗項目 | 量測工具 | 模號CAVITY |  |  |  |  | 1 |  | 2 |  | 3 | 4 |  | 5 | 6 | 7 | 8 |  |  | GO
INSP. ITEM | MEASURING TOOLS | 規格/標準 SPEC/WI | [16 empty] | Ø | NO GO
(A) | A | Ø | 0.082 |  | + | 0.002 | 0.0826 |  | 0.0828 |  | 0.0824 | 0.0825 |  | 0.0829 | 0.0824 | 0.0825 | 0.0825 |  |  | 0.084 | 26
[5 empty] | - | 0.002 | [13 empty] | 0.08 | 27
(B) | D | Ø | 1.92 | mm | / | GO | GO |  | GO |  | GO | GO |  | GO | GO | GO | GO |  |  | 0.075591 | 28
| D | Ø | 2.01 | mm | / | NO GO | NO GO |  | NO GO |  | NO GO | NO GO |  | NO GO | NO GO | NO GO | NO GO |  |  | 0.079134 | 29
(C) | A | Ø | 0.082 |  | + | 0.002 | 0.0825 |  | 0.0825 |  | 0.0823 | 0.0826 |  | 0.0827 | 0.0825 | 0.0827 | 0.0824 |  |  | 0.084 | 30
[5 empty] | - | 0.002 | [13 empty] | 0.08 | 31
(D) | C | Ø | 0.43 |  | + | 0.005 | 0.4335 |  | 0.4335 |  | 0.4335 | 0.434 |  | 0.434 | 0.4335 | 0.433 | 0.4335 |  |  | 0.435 | 32
[5 empty] | - | 0.005 | [13 empty] | 0.425 | 33
(E) | T020701 | 塞規測試 QE10019 |  |  |  |  | GO |  | GO |  | GO | GO |  | GO | GO | GO | GO |  |  | 0 | 34
|  | Go/No-go Gauge test | [17 empty] | 0 | 35
(F) | T1705001 | 6% Taper QE10002 |  |  |  |  | GO |  | GO |  | GO | GO |  | GO | GO | GO | GO |  |  | 0 | 36
| (公 M) | Gauging test | [17 empty] | 0 | 37
(G) | T1405002 | 氣密測試 QE10001 |  |  |  |  | OK |  | OK |  | OK | OK |  | OK | OK | OK | OK |  |  | 0 | 38
| (公 M) | Air leaking test | [17 empty] | 0 | 39
H | T1405002 | 壓裂測試 QE10017 | [17 empty] | 0 | 40
| (公 M) | Stress cracking test
I | T1405002 | 滑牙測試 QE10014
Resistance to overriding test
J | T1405002 | 分離力測試 QE10016
Separation force test
K | T1405002 | 可旋出扭矩測試 QE10018
Unscrewing torque test
(L) | F | 外觀檢驗 MO09003 |  |  |  |  | OK |  | OK |  | OK | OK |  | OK | OK | OK | OK
Appearance inspection
1.SET-UP與下模時需進行全部項目檢驗，巡檢僅檢驗( )項目。
A full inspection is required during mold startup and shutdown, while the patrol inspection only checks ( ) items.
2.各項不良之缺點, 請參考缺點代碼表(M10001-R01)。
Please refer to Defection Code (M10001-R01) for detailed defect categories.
[14 empty] | D | 2025-01-23
[14 empty] | C | 2019-03-22
(A) (C): M12002， (B):M08006， (D): M15013 | [13 empty] | B | 2017-09-05
[14 empty] | A | 2015-10-08
[8 empty] | 檢驗員： |  | 簡俐文 |  |  |  | 版本 | 日期 | 製表 | 審核
[8 empty] | INSPECTOR | [5 empty] | REV. | DATE | ISSUED BY | APP.
MOULDEX QC10004-R02.B

## 250224D-1
QUALITY INSPECTION PLAN RECORD
品檢編號： | R01-048 | 品號： |  | R1-2360 | [5 empty] | 版本： | 9 | 品名： | 公轉式針基 (MALE LUER, SMALL BORE, PVC) |  |  |  | 頁次： | 2 | □
Q.I.P. NO. |  | P/N | [7 empty] | REV. |  | NAME |  |  |  |  | PAGE | 2
檢驗方式： |  |  | □ | SET UP 檢驗 |  |  |  |  | ■ | 巡檢 |  | 檢驗日期： |  | 250224D |  | 機台號碼： | P16 |  | ■
INSP. MODE |  |  |  | SET UP INSP. | [5 empty] | PATROL |  | DATE |  |  |  | MACHINE NO.
適 用 品 名
APPLY TO PART NAME
R1-2360
量 測 代 碼 |  | A: Microscope B: Projector C: Caliper D: Pin gauge E: Height Caliper F: Visual inspection | [14 empty] | 量測單位 |  | +
MEASURING CODE | [16 empty] | 單位：Inch |  | -
檢驗項目 | 量測工具 | 模號CAVITY |  |  |  |  | 9 |  | 10 |  | 11 | 12 |  | 13 | 14 | 15 | 16 |  |  | GO
INSP. ITEM | MEASURING TOOLS | 規格/標準 SPEC/WI | [16 empty] | Ø | NO GO
(A) | A | Ø | 0.082 |  | + | 0.002 | 0.0828 |  | 0.0824 |  | 0.0822 | 0.0823 |  | 0.0821 | 0.0824 | 0.0826 | 0.0828 |  |  | 0.084 | 26
[5 empty] | - | 0.002 | [13 empty] | 0.08 | 27
(B) | D | Ø | 1.92 | mm | / | GO | GO |  | GO |  | GO | GO |  | GO | GO | GO | GO |  |  | 0.075591 | 28
| D | Ø | 2.01 | mm | / | NO GO | NO GO |  | NO GO |  | NO GO | NO GO |  | NO GO | NO GO | NO GO | NO GO |  |  | 0.079134 | 29
(C) | A | Ø | 0.082 |  | + | 0.002 | 0.0826 |  | 0.0825 |  | 0.0823 | 0.0827 |  | 0.0825 | 0.0824 | 0.0825 | 0.0825 |  |  | 0.084 | 30
[5 empty] | - | 0.002 | [13 empty] | 0.08 | 31
(D) | C | Ø | 0.43 |  | + | 0.005 | 0.434 |  | 0.433 |  | 0.433 | 0.4335 |  | 0.433 | 0.433 | 0.4335 | 0.4335 |  |  | 0.435 | 32
[5 empty] | - | 0.005 | [13 empty] | 0.425 | 33
(E) | T020701 | 塞規測試 QE10019 |  |  |  |  | GO |  | GO |  | GO | GO |  | GO | GO | GO | GO |  |  | 0 | 34
|  | Go/No-go Gauge test | [17 empty] | 0 | 35
(F) | T1705001 | 6% Taper QE10002 |  |  |  |  | GO |  | GO |  | GO | GO |  | GO | GO | GO | GO |  |  | 0 | 36
| (公 M) | Gauging test | [17 empty] | 0 | 37
(G) | T1405002 | 氣密測試 QE10001 |  |  |  |  | OK |  | OK |  | OK | OK |  | OK | OK | OK | OK |  |  | 0 | 38
| (公 M) | Air leaking test | [17 empty] | 0 | 39
H | T1405002 | 壓裂測試 QE10017 | [17 empty] | 0 | 40
| (公 M) | Stress cracking test
I | T1405002 | 滑牙測試 QE10014
Resistance to overriding test
J | T1405002 | 分離力測試 QE10016
Separation force test
K | T1405002 | 可旋出扭矩測試 QE10018
Unscrewing torque test
(L) | F | 外觀檢驗 MO09003 |  |  |  |  | OK |  | OK |  | OK | OK |  | OK | OK | OK | OK
Appearance inspection
1.SET-UP與下模時需進行全部項目檢驗，巡檢僅檢驗( )項目。
A full inspection is required during mold startup and shutdown, while the patrol inspection only checks ( ) items.
2.各項不良之缺點, 請參考缺點代碼表(M10001-R01)。
Please refer to Defection Code (M10001-R01) for detailed defect categories.
[14 empty] | D | 2025-01-23
[14 empty] | C | 2019-03-22
(A) (C): M12002， (B):M08006， (D): M15013 | [13 empty] | B | 2017-09-05
[14 empty] | A | 2015-10-08
[8 empty] | 檢驗員： |  | 簡俐文 |  |  |  | 版本 | 日期 | 製表 | 審核
[8 empty] | INSPECTOR | [5 empty] | REV. | DATE | ISSUED BY | APP.
MOULDEX QC10004-R02.B

## 250224E
QUALITY INSPECTION PLAN RECORD
品檢編號： | R01-048 | 品號： |  | R1-2360 | [5 empty] | 版本： | 9 | 品名： | 公轉式針基 (MALE LUER, SMALL BORE, PVC) |  |  |  | 頁次： | 1 | □
Q.I.P. NO. |  | P/N | [7 empty] | REV. |  | NAME |  |  |  |  | PAGE | 2
檢驗方式： |  |  | □ | SET UP 檢驗 |  |  |  |  | ■ | 巡檢 |  | 檢驗日期： |  | 250224E |  | 機台號碼： | P16 |  | ■
INSP. MODE |  |  |  | SET UP INSP. | [5 empty] | PATROL |  | DATE |  |  |  | MACHINE NO.
適 用 品 名
APPLY TO PART NAME
R1-2360
量 測 代 碼 |  | A: Microscope B: Projector C: Caliper D: Pin gauge E: Height Caliper F: Visual inspection | [14 empty] | 量測單位 |  | +
MEASURING CODE | [16 empty] | 單位：Inch |  | -
檢驗項目 | 量測工具 | 模號CAVITY |  |  |  |  | 1 |  | 2 |  | 3 | 4 |  | 5 | 6 | 7 | 8 |  |  | GO
INSP. ITEM | MEASURING TOOLS | 規格/標準 SPEC/WI | [16 empty] | Ø | NO GO
(A) | A | Ø | 0.082 |  | + | 0.002 | 0.0825 |  | 0.0826 |  | 0.0823 | 0.0824 |  | 0.0829 | 0.0824 | 0.0824 | 0.0825 |  |  | 0.084 | 26
[5 empty] | - | 0.002 | [13 empty] | 0.08 | 27
(B) | D | Ø | 1.92 | mm | / | GO | GO |  | GO |  | GO | GO |  | GO | GO | GO | GO |  |  | 0.075591 | 28
| D | Ø | 2.01 | mm | / | NO GO | NO GO |  | NO GO |  | NO GO | NO GO |  | NO GO | NO GO | NO GO | NO GO |  |  | 0.079134 | 29
(C) | A | Ø | 0.082 |  | + | 0.002 | 0.0825 |  | 0.0823 |  | 0.0825 | 0.0826 |  | 0.0826 | 0.0828 | 0.0823 | 0.0824 |  |  | 0.084 | 30
[5 empty] | - | 0.002 | [13 empty] | 0.08 | 31
(D) | C | Ø | 0.43 |  | + | 0.005 | 0.4335 |  | 0.4335 |  | 0.434 | 0.4335 |  | 0.4335 | 0.4335 | 0.433 | 0.434 |  |  | 0.435 | 32
[5 empty] | - | 0.005 | [13 empty] | 0.425 | 33
(E) | T020701 | 塞規測試 QE10019 |  |  |  |  | GO |  | GO |  | GO | GO |  | GO | GO | GO | GO |  |  | 0 | 34
|  | Go/No-go Gauge test | [17 empty] | 0 | 35
(F) | T1705001 | 6% Taper QE10002 |  |  |  |  | GO |  | GO |  | GO | GO |  | GO | GO | GO | GO |  |  | 0 | 36
| (公 M) | Gauging test | [17 empty] | 0 | 37
(G) | T1405002 | 氣密測試 QE10001 |  |  |  |  | OK |  | OK |  | OK | OK |  | OK | OK | OK | OK |  |  | 0 | 38
| (公 M) | Air leaking test | [17 empty] | 0 | 39
H | T1405002 | 壓裂測試 QE10017 | [17 empty] | 0 | 40
| (公 M) | Stress cracking test
I | T1405002 | 滑牙測試 QE10014
Resistance to overriding test
J | T1405002 | 分離力測試 QE10016
Separation force test
K | T1405002 | 可旋出扭矩測試 QE10018
Unscrewing torque test
(L) | F | 外觀檢驗 MO09003 |  |  |  |  | OK |  | OK |  | OK | OK |  | OK | OK | OK | OK
Appearance inspection
1.SET-UP與下模時需進行全部項目檢驗，巡檢僅檢驗( )項目。
A full inspection is required during mold startup and shutdown, while the patrol inspection only checks ( ) items.
2.各項不良之缺點, 請參考缺點代碼表(M10001-R01)。
Please refer to Defection Code (M10001-R01) for detailed defect categories.
[14 empty] | D | 2025-01-23
[14 empty] | C | 2019-03-22
(A) (C): M12002， (B):M08006， (D): M15013 | [13 empty] | B | 2017-09-05
[14 empty] | A | 2015-10-08
[8 empty] | 檢驗員： |  | 簡俐文 |  |  |  | 版本 | 日期 | 製表 | 審核
[8 empty] | INSPECTOR | [5 empty] | REV. | DATE | ISSUED BY | APP.
MOULDEX QC10004-R02.B

## 250224E-1
QUALITY INSPECTION PLAN RECORD
品檢編號： | R01-048 | 品號： |  | R1-2360 | [5 empty] | 版本： | 9 | 品名： | 公轉式針基 (MALE LUER, SMALL BORE, PVC) |  |  |  | 頁次： | 2 | □
Q.I.P. NO. |  | P/N | [7 empty] | REV. |  | NAME |  |  |  |  | PAGE | 2
檢驗方式： |  |  | □ | SET UP 檢驗 |  |  |  |  | ■ | 巡檢 |  | 檢驗日期： |  | 250224E |  | 機台號碼： | P16 |  | ■
INSP. MODE |  |  |  | SET UP INSP. | [5 empty] | PATROL |  | DATE |  |  |  | MACHINE NO.
適 用 品 名
APPLY TO PART NAME
R1-2360
量 測 代 碼 |  | A: Microscope B: Projector C: Caliper D: Pin gauge E: Height Caliper F: Visual inspection | [14 empty] | 量測單位 |  | +
MEASURING CODE | [16 empty] | 單位：Inch |  | -
檢驗項目 | 量測工具 | 模號CAVITY |  |  |  |  | 9 |  | 10 |  | 11 | 12 |  | 13 | 14 | 15 | 16 |  |  | GO
INSP. ITEM | MEASURING TOOLS | 規格/標準 SPEC/WI | [16 empty] | Ø | NO GO
(A) | A | Ø | 0.082 |  | + | 0.002 | 0.0827 |  | 0.0823 |  | 0.082 | 0.0822 |  | 0.082 | 0.0822 | 0.0826 | 0.0827 |  |  | 0.084 | 26
[5 empty] | - | 0.002 | [13 empty] | 0.08 | 27
(B) | D | Ø | 1.92 | mm | / | GO | GO |  | GO |  | GO | GO |  | GO | GO | GO | GO |  |  | 0.075591 | 28
| D | Ø | 2.01 | mm | / | NO GO | NO GO |  | NO GO |  | NO GO | NO GO |  | NO GO | NO GO | NO GO | NO GO |  |  | 0.079134 | 29
(C) | A | Ø | 0.082 |  | + | 0.002 | 0.0824 |  | 0.0825 |  | 0.0822 | 0.0827 |  | 0.0825 | 0.0825 | 0.0825 | 0.0825 |  |  | 0.084 | 30
[5 empty] | - | 0.002 | [13 empty] | 0.08 | 31
(D) | C | Ø | 0.43 |  | + | 0.005 | 0.433 |  | 0.433 |  | 0.4335 | 0.4335 |  | 0.4335 | 0.4335 | 0.4335 | 0.433 |  |  | 0.435 | 32
[5 empty] | - | 0.005 | [13 empty] | 0.425 | 33
(E) | T020701 | 塞規測試 QE10019 |  |  |  |  | GO |  | GO |  | GO | GO |  | GO | GO | GO | GO |  |  | 0 | 34
|  | Go/No-go Gauge test | [17 empty] | 0 | 35
(F) | T1705001 | 6% Taper QE10002 |  |  |  |  | GO |  | GO |  | GO | GO |  | GO | GO | GO | GO |  |  | 0 | 36
| (公 M) | Gauging test | [17 empty] | 0 | 37
(G) | T1405002 | 氣密測試 QE10001 |  |  |  |  | OK |  | OK |  | OK | OK |  | OK | OK | OK | OK |  |  | 0 | 38
| (公 M) | Air leaking test | [17 empty] | 0 | 39
H | T1405002 | 壓裂測試 QE10017 | [17 empty] | 0 | 40
| (公 M) | Stress cracking test
I | T1405002 | 滑牙測試 QE10014
Resistance to overriding test
J | T1405002 | 分離力測試 QE10016
Separation force test
K | T1405002 | 可旋出扭矩測試 QE10018
Unscrewing torque test
(L) | F | 外觀檢驗 MO09003 |  |  |  |  | OK |  | OK |  | OK | OK |  | OK | OK | OK | OK
Appearance inspection
1.SET-UP與下模時需進行全部項目檢驗，巡檢僅檢驗( )項目。
A full inspection is required during mold startup and shutdown, while the patrol inspection only checks ( ) items.
2.各項不良之缺點, 請參考缺點代碼表(M10001-R01)。
Please refer to Defection Code (M10001-R01) for detailed defect categories.
[14 empty] | D | 2025-01-23
[14 empty] | C | 2019-03-22
(A) (C): M12002， (B):M08006， (D): M15013 | [13 empty] | B | 2017-09-05
[14 empty] | A | 2015-10-08
[8 empty] | 檢驗員： |  | 簡俐文 |  |  |  | 版本 | 日期 | 製表 | 審核
[8 empty] | INSPECTOR | [5 empty] | REV. | DATE | ISSUED BY | APP.
MOULDEX QC10004-R02.B

## 250225D
QUALITY INSPECTION PLAN RECORD
品檢編號： | R01-048 | 品號： |  | R1-2360 | [5 empty] | 版本： | 9 | 品名： | 公轉式針基 (MALE LUER, SMALL BORE, PVC) |  |  |  | 頁次： | 1 | □
Q.I.P. NO. |  | P/N | [7 empty] | REV. |  | NAME |  |  |  |  | PAGE | 2
檢驗方式： |  |  | □ | SET UP 檢驗 |  |  |  |  | ■ | 巡檢 |  | 檢驗日期： |  | 250225D |  | 機台號碼： | P16 |  | ■
INSP. MODE |  |  |  | SET UP INSP. | [5 empty] | PATROL |  | DATE |  |  |  | MACHINE NO.
適 用 品 名
APPLY TO PART NAME
R1-2360
量 測 代 碼 |  | A: Microscope B: Projector C: Caliper D: Pin gauge E: Height Caliper F: Visual inspection | [14 empty] | 量測單位 |  | +
MEASURING CODE | [16 empty] | 單位：Inch |  | -
檢驗項目 | 量測工具 | 模號CAVITY |  |  |  |  | 1 |  | 2 |  | 3 | 4 |  | 5 | 6 | 7 | 8 |  |  | GO
INSP. ITEM | MEASURING TOOLS | 規格/標準 SPEC/WI | [16 empty] | Ø | NO GO
(A) | A | Ø | 0.082 |  | + | 0.002 | 0.0824 |  | 0.0826 |  | 0.0825 | 0.0826 |  | 0.0831 | 0.0826 | 0.0825 | 0.0827 |  |  | 0.084 | 26
[5 empty] | - | 0.002 | [13 empty] | 0.08 | 27
(B) | D | Ø | 1.92 | mm | / | GO | GO |  | GO |  | GO | GO |  | GO | GO | GO | GO |  |  | 0.075591 | 28
| D | Ø | 2.01 | mm | / | NO GO | NO GO |  | NO GO |  | NO GO | NO GO |  | NO GO | NO GO | NO GO | NO GO |  |  | 0.079134 | 29
(C) | A | Ø | 0.082 |  | + | 0.002 | 0.0825 |  | 0.0823 |  | 0.0826 | 0.0826 |  | 0.0826 | 0.0825 | 0.0824 | 0.0824 |  |  | 0.084 | 30
[5 empty] | - | 0.002 | [13 empty] | 0.08 | 31
(D) | C | Ø | 0.43 |  | + | 0.005 | 0.434 |  | 0.434 |  | 0.4335 | 0.4335 |  | 0.434 | 0.4335 | 0.4335 | 0.434 |  |  | 0.435 | 32
[5 empty] | - | 0.005 | [13 empty] | 0.425 | 33
(E) | T020701 | 塞規測試 QE10019 |  |  |  |  | GO |  | GO |  | GO | GO |  | GO | GO | GO | GO |  |  | 0 | 34
|  | Go/No-go Gauge test | [17 empty] | 0 | 35
(F) | T1705001 | 6% Taper QE10002 |  |  |  |  | GO |  | GO |  | GO | GO |  | GO | GO | GO | GO |  |  | 0 | 36
| (公 M) | Gauging test | [17 empty] | 0 | 37
(G) | T1405002 | 氣密測試 QE10001 |  |  |  |  | OK |  | OK |  | OK | OK |  | OK | OK | OK | OK |  |  | 0 | 38
| (公 M) | Air leaking test | [17 empty] | 0 | 39
H | T1405002 | 壓裂測試 QE10017 | [17 empty] | 0 | 40
| (公 M) | Stress cracking test
I | T1405002 | 滑牙測試 QE10014
Resistance to overriding test
J | T1405002 | 分離力測試 QE10016
Separation force test
K | T1405002 | 可旋出扭矩測試 QE10018
Unscrewing torque test
(L) | F | 外觀檢驗 MO09003 |  |  |  |  | OK |  | OK |  | OK | OK |  | OK | OK | OK | OK
Appearance inspection
1.SET-UP與下模時需進行全部項目檢驗，巡檢僅檢驗( )項目。
A full inspection is required during mold startup and shutdown, while the patrol inspection only checks ( ) items.
2.各項不良之缺點, 請參考缺點代碼表(M10001-R01)。
Please refer to Defection Code (M10001-R01) for detailed defect categories.
[14 empty] | D | 2025-01-23
[14 empty] | C | 2019-03-22
(A) (C): M12002， (B):M08006， (D): M15013 | [13 empty] | B | 2017-09-05
[14 empty] | A | 2015-10-08
[8 empty] | 檢驗員： |  | 簡俐文 |  |  |  | 版本 | 日期 | 製表 | 審核
[8 empty] | INSPECTOR | [5 empty] | REV. | DATE | ISSUED BY | APP.
MOULDEX QC10004-R02.B

## 250225D-1
QUALITY INSPECTION PLAN RECORD
品檢編號： | R01-048 | 品號： |  | R1-2360 | [5 empty] | 版本： | 9 | 品名： | 公轉式針基 (MALE LUER, SMALL BORE, PVC) |  |  |  | 頁次： | 2 | □
Q.I.P. NO. |  | P/N | [7 empty] | REV. |  | NAME |  |  |  |  | PAGE | 2
檢驗方式： |  |  | □ | SET UP 檢驗 |  |  |  |  | ■ | 巡檢 |  | 檢驗日期： |  | 250225D |  | 機台號碼： | P16 |  | ■
INSP. MODE |  |  |  | SET UP INSP. | [5 empty] | PATROL |  | DATE |  |  |  | MACHINE NO.
適 用 品 名
APPLY TO PART NAME
R1-2360
量 測 代 碼 |  | A: Microscope B: Projector C: Caliper D: Pin gauge E: Height Caliper F: Visual inspection | [14 empty] | 量測單位 |  | +
MEASURING CODE | [16 empty] | 單位：Inch |  | -
檢驗項目 | 量測工具 | 模號CAVITY |  |  |  |  | 9 |  | 10 |  | 11 | 12 |  | 13 | 14 | 15 | 16 |  |  | GO
INSP. ITEM | MEASURING TOOLS | 規格/標準 SPEC/WI | [16 empty] | Ø | NO GO
(A) | A | Ø | 0.082 |  | + | 0.002 | 0.083 |  | 0.0827 |  | 0.0823 | 0.0824 |  | 0.0822 | 0.0824 | 0.0828 | 0.0828 |  |  | 0.084 | 26
[5 empty] | - | 0.002 | [13 empty] | 0.08 | 27
(B) | D | Ø | 1.92 | mm | / | GO | GO |  | GO |  | GO | GO |  | GO | GO | GO | GO |  |  | 0.075591 | 28
| D | Ø | 2.01 | mm | / | NO GO | NO GO |  | NO GO |  | NO GO | NO GO |  | NO GO | NO GO | NO GO | NO GO |  |  | 0.079134 | 29
(C) | A | Ø | 0.082 |  | + | 0.002 | 0.0824 |  | 0.0825 |  | 0.0821 | 0.0827 |  | 0.0825 | 0.0823 | 0.0823 | 0.0824 |  |  | 0.084 | 30
[5 empty] | - | 0.002 | [13 empty] | 0.08 | 31
(D) | C | Ø | 0.43 |  | + | 0.005 | 0.4335 |  | 0.4335 |  | 0.433 | 0.434 |  | 0.434 | 0.4335 | 0.4335 | 0.4335 |  |  | 0.435 | 32
[5 empty] | - | 0.005 | [13 empty] | 0.425 | 33
(E) | T020701 | 塞規測試 QE10019 |  |  |  |  | GO |  | GO |  | GO | GO |  | GO | GO | GO | GO |  |  | 0 | 34
|  | Go/No-go Gauge test | [17 empty] | 0 | 35
(F) | T1705001 | 6% Taper QE10002 |  |  |  |  | GO |  | GO |  | GO | GO |  | GO | GO | GO | GO |  |  | 0 | 36
| (公 M) | Gauging test | [17 empty] | 0 | 37
(G) | T1405002 | 氣密測試 QE10001 |  |  |  |  | OK |  | OK |  | OK | OK |  | OK | OK | OK | OK |  |  | 0 | 38
| (公 M) | Air leaking test | [17 empty] | 0 | 39
H | T1405002 | 壓裂測試 QE10017 | [17 empty] | 0 | 40
| (公 M) | Stress cracking test
I | T1405002 | 滑牙測試 QE10014
Resistance to overriding test
J | T1405002 | 分離力測試 QE10016
Separation force test
K | T1405002 | 可旋出扭矩測試 QE10018
Unscrewing torque test
(L) | F | 外觀檢驗 MO09003 |  |  |  |  | OK |  | OK |  | OK | OK |  | OK | OK | OK | OK
Appearance inspection
1.SET-UP與下模時需進行全部項目檢驗，巡檢僅檢驗( )項目。
A full inspection is required during mold startup and shutdown, while the patrol inspection only checks ( ) items.
2.各項不良之缺點, 請參考缺點代碼表(M10001-R01)。
Please refer to Defection Code (M10001-R01) for detailed defect categories.
[14 empty] | D | 2025-01-23
[14 empty] | C | 2019-03-22
(A) (C): M12002， (B):M08006， (D): M15013 | [13 empty] | B | 2017-09-05
[14 empty] | A | 2015-10-08
[8 empty] | 檢驗員： |  | 簡俐文 |  |  |  | 版本 | 日期 | 製表 | 審核
[8 empty] | INSPECTOR | [5 empty] | REV. | DATE | ISSUED BY | APP.
MOULDEX QC10004-R02.B

## 250225E
QUALITY INSPECTION PLAN RECORD
品檢編號： | R01-048 | 品號： |  | R1-2360 | [5 empty] | 版本： | 9 | 品名： | 公轉式針基 (MALE LUER, SMALL BORE, PVC) |  |  |  | 頁次： | 1 | □
Q.I.P. NO. |  | P/N | [7 empty] | REV. |  | NAME |  |  |  |  | PAGE | 2
檢驗方式： |  |  | □ | SET UP 檢驗 |  |  |  |  | ■ | 巡檢 |  | 檢驗日期： |  | 250225E |  | 機台號碼： | P16 |  | ■
INSP. MODE |  |  |  | SET UP INSP. | [5 empty] | PATROL |  | DATE |  |  |  | MACHINE NO.
適 用 品 名
APPLY TO PART NAME
R1-2360
量 測 代 碼 |  | A: Microscope B: Projector C: Caliper D: Pin gauge E: Height Caliper F: Visual inspection | [14 empty] | 量測單位 |  | +
MEASURING CODE | [16 empty] | 單位：Inch |  | -
檢驗項目 | 量測工具 | 模號CAVITY |  |  |  |  | 1 |  | 2 |  | 3 | 4 |  | 5 | 6 | 7 | 8 |  |  | GO
INSP. ITEM | MEASURING TOOLS | 規格/標準 SPEC/WI | [16 empty] | Ø | NO GO
(A) | A | Ø | 0.082 |  | + | 0.002 | 0.0825 |  | 0.0827 |  | 0.0824 | 0.0823 |  | 0.0829 | 0.0823 | 0.0824 | 0.0827 |  |  | 0.084 | 26
[5 empty] | - | 0.002 | [13 empty] | 0.08 | 27
(B) | D | Ø | 1.92 | mm | / | GO | GO |  | GO |  | GO | GO |  | GO | GO | GO | GO |  |  | 0.075591 | 28
| D | Ø | 2.01 | mm | / | NO GO | NO GO |  | NO GO |  | NO GO | NO GO |  | NO GO | NO GO | NO GO | NO GO |  |  | 0.079134 | 29
(C) | A | Ø | 0.082 |  | + | 0.002 | 0.0824 |  | 0.0823 |  | 0.0813 | 0.0824 |  | 0.0826 | 0.0824 | 0.0828 | 0.0824 |  |  | 0.084 | 30
[5 empty] | - | 0.002 | [13 empty] | 0.08 | 31
(D) | C | Ø | 0.43 |  | + | 0.005 | 0.4335 |  | 0.4335 |  | 0.4335 | 0.434 |  | 0.4335 | 0.433 | 0.433 | 0.434 |  |  | 0.435 | 32
[5 empty] | - | 0.005 | [13 empty] | 0.425 | 33
(E) | T020701 | 塞規測試 QE10019 |  |  |  |  | GO |  | GO |  | GO | GO |  | GO | GO | GO | GO |  |  | 0 | 34
|  | Go/No-go Gauge test | [17 empty] | 0 | 35
(F) | T1705001 | 6% Taper QE10002 |  |  |  |  | GO |  | GO |  | GO | GO |  | GO | GO | GO | GO |  |  | 0 | 36
| (公 M) | Gauging test | [17 empty] | 0 | 37
(G) | T1405002 | 氣密測試 QE10001 |  |  |  |  | OK |  | OK |  | OK | OK |  | OK | OK | OK | OK |  |  | 0 | 38
| (公 M) | Air leaking test | [17 empty] | 0 | 39
H | T1405002 | 壓裂測試 QE10017 | [17 empty] | 0 | 40
| (公 M) | Stress cracking test
I | T1405002 | 滑牙測試 QE10014
Resistance to overriding test
J | T1405002 | 分離力測試 QE10016
Separation force test
K | T1405002 | 可旋出扭矩測試 QE10018
Unscrewing torque test
(L) | F | 外觀檢驗 MO09003 |  |  |  |  | OK |  | OK |  | OK | OK |  | OK | OK | OK | OK
Appearance inspection
1.SET-UP與下模時需進行全部項目檢驗，巡檢僅檢驗( )項目。
A full inspection is required during mold startup and shutdown, while the patrol inspection only checks ( ) items.
2.各項不良之缺點, 請參考缺點代碼表(M10001-R01)。
Please refer to Defection Code (M10001-R01) for detailed defect categories.
[14 empty] | D | 2025-01-23
[14 empty] | C | 2019-03-22
(A) (C): M12002， (B):M08006， (D): M15013 | [13 empty] | B | 2017-09-05
[14 empty] | A | 2015-10-08
[8 empty] | 檢驗員： |  | 簡俐文 |  |  |  | 版本 | 日期 | 製表 | 審核
[8 empty] | INSPECTOR | [5 empty] | REV. | DATE | ISSUED BY | APP.
MOULDEX QC10004-R02.B

## 250225E-1
QUALITY INSPECTION PLAN RECORD
品檢編號： | R01-048 | 品號： |  | R1-2360 | [5 empty] | 版本： | 9 | 品名： | 公轉式針基 (MALE LUER, SMALL BORE, PVC) |  |  |  | 頁次： | 2 | □
Q.I.P. NO. |  | P/N | [7 empty] | REV. |  | NAME |  |  |  |  | PAGE | 2
檢驗方式： |  |  | □ | SET UP 檢驗 |  |  |  |  | ■ | 巡檢 |  | 檢驗日期： |  | 250225E |  | 機台號碼： | P16 |  | ■
INSP. MODE |  |  |  | SET UP INSP. | [5 empty] | PATROL |  | DATE |  |  |  | MACHINE NO.
適 用 品 名
APPLY TO PART NAME
R1-2360
量 測 代 碼 |  | A: Microscope B: Projector C: Caliper D: Pin gauge E: Height Caliper F: Visual inspection | [14 empty] | 量測單位 |  | +
MEASURING CODE | [16 empty] | 單位：Inch |  | -
檢驗項目 | 量測工具 | 模號CAVITY |  |  |  |  | 9 |  | 10 |  | 11 | 12 |  | 13 | 14 | 15 | 16 |  |  | GO
INSP. ITEM | MEASURING TOOLS | 規格/標準 SPEC/WI | [16 empty] | Ø | NO GO
(A) | A | Ø | 0.082 |  | + | 0.002 | 0.0827 |  | 0.0824 |  | 0.0821 | 0.0822 |  | 0.0825 | 0.0821 | 0.0825 | 0.0826 |  |  | 0.084 | 26
[5 empty] | - | 0.002 | [13 empty] | 0.08 | 27
(B) | D | Ø | 1.92 | mm | / | GO | GO |  | GO |  | GO | GO |  | GO | GO | GO | GO |  |  | 0.075591 | 28
| D | Ø | 2.01 | mm | / | NO GO | NO GO |  | NO GO |  | NO GO | NO GO |  | NO GO | NO GO | NO GO | NO GO |  |  | 0.079134 | 29
(C) | A | Ø | 0.082 |  | + | 0.002 | 0.0824 |  | 0.0825 |  | 0.0822 | 0.0828 |  | 0.0824 | 0.0823 | 0.0824 | 0.0825 |  |  | 0.084 | 30
[5 empty] | - | 0.002 | [13 empty] | 0.08 | 31
(D) | C | Ø | 0.43 |  | + | 0.005 | 0.4335 |  | 0.433 |  | 0.4335 | 0.434 |  | 0.4335 | 0.433 | 0.4335 | 0.4335 |  |  | 0.435 | 32
[5 empty] | - | 0.005 | [13 empty] | 0.425 | 33
(E) | T020701 | 塞規測試 QE10019 |  |  |  |  | GO |  | GO |  | GO | GO |  | GO | GO | GO | GO |  |  | 0 | 34
|  | Go/No-go Gauge test | [17 empty] | 0 | 35
(F) | T1705001 | 6% Taper QE10002 |  |  |  |  | GO |  | GO |  | GO | GO |  | GO | GO | GO | GO |  |  | 0 | 36
| (公 M) | Gauging test | [17 empty] | 0 | 37
(G) | T1405002 | 氣密測試 QE10001 |  |  |  |  | OK |  | OK |  | OK | OK |  | OK | OK | OK | OK |  |  | 0 | 38
| (公 M) | Air leaking test | [17 empty] | 0 | 39
H | T1405002 | 壓裂測試 QE10017 | [17 empty] | 0 | 40
| (公 M) | Stress cracking test
I | T1405002 | 滑牙測試 QE10014
Resistance to overriding test
J | T1405002 | 分離力測試 QE10016
Separation force test
K | T1405002 | 可旋出扭矩測試 QE10018
Unscrewing torque test
(L) | F | 外觀檢驗 MO09003 |  |  |  |  | OK |  | OK |  | OK | OK |  | OK | OK | OK | OK
Appearance inspection
1.SET-UP與下模時需進行全部項目檢驗，巡檢僅檢驗( )項目。
A full inspection is required during mold startup and shutdown, while the patrol inspection only checks ( ) items.
2.各項不良之缺點, 請參考缺點代碼表(M10001-R01)。
Please refer to Defection Code (M10001-R01) for detailed defect categories.
[14 empty] | D | 2025-01-23
[14 empty] | C | 2019-03-22
(A) (C): M12002， (B):M08006， (D): M15013 | [13 empty] | B | 2017-09-05
[14 empty] | A | 2015-10-08
[8 empty] | 檢驗員： |  | 簡俐文 |  |  |  | 版本 | 日期 | 製表 | 審核
[8 empty] | INSPECTOR | [5 empty] | REV. | DATE | ISSUED BY | APP.
MOULDEX QC10004-R02.B

## 250226D
QUALITY INSPECTION PLAN RECORD
品檢編號： | R01-048 | 品號： |  | R1-2360 | [5 empty] | 版本： | 9 | 品名： | 公轉式針基 (MALE LUER, SMALL BORE, PVC) |  |  |  | 頁次： | 1 | □
Q.I.P. NO. |  | P/N | [7 empty] | REV. |  | NAME |  |  |  |  | PAGE | 2
檢驗方式： |  |  | □ | SET UP 檢驗 |  |  |  |  | ■ | 巡檢 |  | 檢驗日期： |  | 250226D |  | 機台號碼： | P16 |  | ■
INSP. MODE |  |  |  | SET UP INSP. | [5 empty] | PATROL |  | DATE |  |  |  | MACHINE NO.
適 用 品 名
APPLY TO PART NAME
R1-2360
量 測 代 碼 |  | A: Microscope B: Projector C: Caliper D: Pin gauge E: Height Caliper F: Visual inspection | [14 empty] | 量測單位 |  | +
MEASURING CODE | [16 empty] | 單位：Inch |  | -
檢驗項目 | 量測工具 | 模號CAVITY |  |  |  |  | 1 |  | 2 |  | 3 | 4 |  | 5 | 6 | 7 | 8 |  |  | GO
INSP. ITEM | MEASURING TOOLS | 規格/標準 SPEC/WI | [16 empty] | Ø | NO GO
(A) | A | Ø | 0.082 |  | + | 0.002 | 0.0826 |  | 0.0827 |  | 0.0824 | 0.0825 |  | 0.083 | 0.0824 | 0.0824 | 0.0827 |  |  | 0.084 | 26
[5 empty] | - | 0.002 | [13 empty] | 0.08 | 27
(B) | D | Ø | 1.92 | mm | / | GO | GO |  | GO |  | GO | GO |  | GO | GO | GO | GO |  |  | 0.075591 | 28
| D | Ø | 2.01 | mm | / | NO GO | NO GO |  | NO GO |  | NO GO | NO GO |  | NO GO | NO GO | NO GO | NO GO |  |  | 0.079134 | 29
(C) | A | Ø | 0.082 |  | + | 0.002 | 0.0825 |  | 0.0823 |  | 0.0825 | 0.0826 |  | 0.0825 | 0.0825 | 0.0826 | 0.0825 |  |  | 0.084 | 30
[5 empty] | - | 0.002 | [13 empty] | 0.08 | 31
(D) | C | Ø | 0.43 |  | + | 0.005 | 0.4335 |  | 0.4335 |  | 0.4335 | 0.434 |  | 0.4335 | 0.433 | 0.433 | 0.4335 |  |  | 0.435 | 32
[5 empty] | - | 0.005 | [13 empty] | 0.425 | 33
(E) | T020701 | 塞規測試 QE10019 |  |  |  |  | GO |  | GO |  | GO | GO |  | GO | GO | GO | GO |  |  | 0 | 34
|  | Go/No-go Gauge test | [17 empty] | 0 | 35
(F) | T1705001 | 6% Taper QE10002 |  |  |  |  | GO |  | GO |  | GO | GO |  | GO | GO | GO | GO |  |  | 0 | 36
| (公 M) | Gauging test | [17 empty] | 0 | 37
(G) | T1405002 | 氣密測試 QE10001 |  |  |  |  | OK |  | OK |  | OK | OK |  | OK | OK | OK | OK |  |  | 0 | 38
| (公 M) | Air leaking test | [17 empty] | 0 | 39
H | T1405002 | 壓裂測試 QE10017 | [17 empty] | 0 | 40
| (公 M) | Stress cracking test
I | T1405002 | 滑牙測試 QE10014
Resistance to overriding test
J | T1405002 | 分離力測試 QE10016
Separation force test
K | T1405002 | 可旋出扭矩測試 QE10018
Unscrewing torque test
(L) | F | 外觀檢驗 MO09003 |  |  |  |  | OK |  | OK |  | OK | OK |  | OK | OK | OK | OK
Appearance inspection
1.SET-UP與下模時需進行全部項目檢驗，巡檢僅檢驗( )項目。
A full inspection is required during mold startup and shutdown, while the patrol inspection only checks ( ) items.
2.各項不良之缺點, 請參考缺點代碼表(M10001-R01)。
Please refer to Defection Code (M10001-R01) for detailed defect categories.
[14 empty] | D | 2025-01-23
[14 empty] | C | 2019-03-22
(A) (C): M12002， (B):M08006， (D): M15013 | [13 empty] | B | 2017-09-05
[14 empty] | A | 2015-10-08
[8 empty] | 檢驗員： |  | 簡俐文 |  |  |  | 版本 | 日期 | 製表 | 審核
[8 empty] | INSPECTOR | [5 empty] | REV. | DATE | ISSUED BY | APP.
MOULDEX QC10004-R02.B

## 250226D-1
QUALITY INSPECTION PLAN RECORD
品檢編號： | R01-048 | 品號： |  | R1-2360 | [5 empty] | 版本： | 9 | 品名： | 公轉式針基 (MALE LUER, SMALL BORE, PVC) |  |  |  | 頁次： | 2 | □
Q.I.P. NO. |  | P/N | [7 empty] | REV. |  | NAME |  |  |  |  | PAGE | 2
檢驗方式： |  |  | □ | SET UP 檢驗 |  |  |  |  | ■ | 巡檢 |  | 檢驗日期： |  | 250226D |  | 機台號碼： | P16 |  | ■
INSP. MODE |  |  |  | SET UP INSP. | [5 empty] | PATROL |  | DATE |  |  |  | MACHINE NO.
適 用 品 名
APPLY TO PART NAME
R1-2360
量 測 代 碼 |  | A: Microscope B: Projector C: Caliper D: Pin gauge E: Height Caliper F: Visual inspection | [14 empty] | 量測單位 |  | +
MEASURING CODE | [16 empty] | 單位：Inch |  | -
檢驗項目 | 量測工具 | 模號CAVITY |  |  |  |  | 9 |  | 10 |  | 11 | 12 |  | 13 | 14 | 15 | 16 |  |  | GO
INSP. ITEM | MEASURING TOOLS | 規格/標準 SPEC/WI | [16 empty] | Ø | NO GO
(A) | A | Ø | 0.082 |  | + | 0.002 | 0.0828 |  | 0.0824 |  | 0.0824 | 0.0823 |  | 0.0823 | 0.0823 | 0.0827 | 0.0828 |  |  | 0.084 | 26
[5 empty] | - | 0.002 | [13 empty] | 0.08 | 27
(B) | D | Ø | 1.92 | mm | / | GO | GO |  | GO |  | GO | GO |  | GO | GO | GO | GO |  |  | 0.075591 | 28
| D | Ø | 2.01 | mm | / | NO GO | NO GO |  | NO GO |  | NO GO | NO GO |  | NO GO | NO GO | NO GO | NO GO |  |  | 0.079134 | 29
(C) | A | Ø | 0.082 |  | + | 0.002 | 0.0824 |  | 0.0825 |  | 0.0823 | 0.0826 |  | 0.0825 | 0.0823 | 0.0823 | 0.0824 |  |  | 0.084 | 30
[5 empty] | - | 0.002 | [13 empty] | 0.08 | 31
(D) | C | Ø | 0.43 |  | + | 0.005 | 0.4335 |  | 0.4335 |  | 0.433 | 0.433 |  | 0.4335 | 0.434 | 0.433 | 0.4335 |  |  | 0.435 | 32
[5 empty] | - | 0.005 | [13 empty] | 0.425 | 33
(E) | T020701 | 塞規測試 QE10019 |  |  |  |  | GO |  | GO |  | GO | GO |  | GO | GO | GO | GO |  |  | 0 | 34
|  | Go/No-go Gauge test | [17 empty] | 0 | 35
(F) | T1705001 | 6% Taper QE10002 |  |  |  |  | GO |  | GO |  | GO | GO |  | GO | GO | GO | GO |  |  | 0 | 36
| (公 M) | Gauging test | [17 empty] | 0 | 37
(G) | T1405002 | 氣密測試 QE10001 |  |  |  |  | OK |  | OK |  | OK | OK |  | OK | OK | OK | OK |  |  | 0 | 38
| (公 M) | Air leaking test | [17 empty] | 0 | 39
H | T1405002 | 壓裂測試 QE10017 | [17 empty] | 0 | 40
| (公 M) | Stress cracking test
I | T1405002 | 滑牙測試 QE10014
Resistance to overriding test
J | T1405002 | 分離力測試 QE10016
Separation force test
K | T1405002 | 可旋出扭矩測試 QE10018
Unscrewing torque test
(L) | F | 外觀檢驗 MO09003 |  |  |  |  | OK |  | OK |  | OK | OK |  | OK | OK | OK | OK
Appearance inspection
1.SET-UP與下模時需進行全部項目檢驗，巡檢僅檢驗( )項目。
A full inspection is required during mold startup and shutdown, while the patrol inspection only checks ( ) items.
2.各項不良之缺點, 請參考缺點代碼表(M10001-R01)。
Please refer to Defection Code (M10001-R01) for detailed defect categories.
[14 empty] | D | 2025-01-23
[14 empty] | C | 2019-03-22
(A) (C): M12002， (B):M08006， (D): M15013 | [13 empty] | B | 2017-09-05
[14 empty] | A | 2015-10-08
[8 empty] | 檢驗員： |  | 簡俐文 |  |  |  | 版本 | 日期 | 製表 | 審核
[8 empty] | INSPECTOR | [5 empty] | REV. | DATE | ISSUED BY | APP.
MOULDEX QC10004-R02.B

## 250226E
QUALITY INSPECTION PLAN RECORD
品檢編號： | R01-048 | 品號： |  | R1-2360 | [5 empty] | 版本： | 9 | 品名： | 公轉式針基 (MALE LUER, SMALL BORE, PVC) |  |  |  | 頁次： | 1 | □
Q.I.P. NO. |  | P/N | [7 empty] | REV. |  | NAME |  |  |  |  | PAGE | 2
檢驗方式： |  |  | □ | SET UP 檢驗 |  |  |  |  | ■ | 巡檢 |  | 檢驗日期： |  | 250226E |  | 機台號碼： | P16 |  | ■
INSP. MODE |  |  |  | SET UP INSP. | [5 empty] | PATROL |  | DATE |  |  |  | MACHINE NO.
適 用 品 名
APPLY TO PART NAME
R1-2360
量 測 代 碼 |  | A: Microscope B: Projector C: Caliper D: Pin gauge E: Height Caliper F: Visual inspection | [14 empty] | 量測單位 |  | +
MEASURING CODE | [16 empty] | 單位：Inch |  | -
檢驗項目 | 量測工具 | 模號CAVITY |  |  |  |  | 1 |  | 2 |  | 3 | 4 |  | 5 | 6 | 7 | 8 |  |  | GO
INSP. ITEM | MEASURING TOOLS | 規格/標準 SPEC/WI | [16 empty] | Ø | NO GO
(A) | A | Ø | 0.082 |  | + | 0.002 | 0.0825 |  | 0.0828 |  | 0.0826 | 0.0825 |  | 0.0829 | 0.0824 | 0.0823 | 0.0826 |  |  | 0.084 | 26
[5 empty] | - | 0.002 | [13 empty] | 0.08 | 27
(B) | D | Ø | 1.92 | mm | / | GO | GO |  | GO |  | GO | GO |  | GO | GO | GO | GO |  |  | 0.075591 | 28
| D | Ø | 2.01 | mm | / | NO GO | NO GO |  | NO GO |  | NO GO | NO GO |  | NO GO | NO GO | NO GO | NO GO |  |  | 0.079134 | 29
(C) | A | Ø | 0.082 |  | + | 0.002 | 0.0824 |  | 0.0823 |  | 0.0825 | 0.0826 |  | 0.0826 | 0.0823 | 0.0826 | 0.0829 |  |  | 0.084 | 30
[5 empty] | - | 0.002 | [13 empty] | 0.08 | 31
(D) | C | Ø | 0.43 |  | + | 0.005 | 0.4335 |  | 0.434 |  | 0.4335 | 0.4335 |  | 0.434 | 0.4335 | 0.4335 | 0.434 |  |  | 0.435 | 32
[5 empty] | - | 0.005 | [13 empty] | 0.425 | 33
(E) | T020701 | 塞規測試 QE10019 |  |  |  |  | GO |  | GO |  | GO | GO |  | GO | GO | GO | GO |  |  | 0 | 34
|  | Go/No-go Gauge test | [17 empty] | 0 | 35
(F) | T1705001 | 6% Taper QE10002 |  |  |  |  | GO |  | GO |  | GO | GO |  | GO | GO | GO | GO |  |  | 0 | 36
| (公 M) | Gauging test | [17 empty] | 0 | 37
(G) | T1405002 | 氣密測試 QE10001 |  |  |  |  | OK |  | OK |  | OK | OK |  | OK | OK | OK | OK |  |  | 0 | 38
| (公 M) | Air leaking test | [17 empty] | 0 | 39
H | T1405002 | 壓裂測試 QE10017 | [17 empty] | 0 | 40
| (公 M) | Stress cracking test
I | T1405002 | 滑牙測試 QE10014
Resistance to overriding test
J | T1405002 | 分離力測試 QE10016
Separation force test
K | T1405002 | 可旋出扭矩測試 QE10018
Unscrewing torque test
(L) | F | 外觀檢驗 MO09003 |  |  |  |  | OK |  | OK |  | OK | OK |  | OK | OK | OK | OK
Appearance inspection
1.SET-UP與下模時需進行全部項目檢驗，巡檢僅檢驗( )項目。
A full inspection is required during mold startup and shutdown, while the patrol inspection only checks ( ) items.
2.各項不良之缺點, 請參考缺點代碼表(M10001-R01)。
Please refer to Defection Code (M10001-R01) for detailed defect categories.
[14 empty] | D | 2025-01-23
[14 empty] | C | 2019-03-22
(A) (C): M12002， (B):M08006， (D): M15013 | [13 empty] | B | 2017-09-05
[14 empty] | A | 2015-10-08
[8 empty] | 檢驗員： |  | 簡俐文 |  |  |  | 版本 | 日期 | 製表 | 審核
[8 empty] | INSPECTOR | [5 empty] | REV. | DATE | ISSUED BY | APP.
MOULDEX QC10004-R02.B

## 250226E-1
QUALITY INSPECTION PLAN RECORD
品檢編號： | R01-048 | 品號： |  | R1-2360 | [5 empty] | 版本： | 9 | 品名： | 公轉式針基 (MALE LUER, SMALL BORE, PVC) |  |  |  | 頁次： | 2 | □
Q.I.P. NO. |  | P/N | [7 empty] | REV. |  | NAME |  |  |  |  | PAGE | 2
檢驗方式： |  |  | □ | SET UP 檢驗 |  |  |  |  | ■ | 巡檢 |  | 檢驗日期： |  | 250226E |  | 機台號碼： | P16 |  | ■
INSP. MODE |  |  |  | SET UP INSP. | [5 empty] | PATROL |  | DATE |  |  |  | MACHINE NO.
適 用 品 名
APPLY TO PART NAME
R1-2360
量 測 代 碼 |  | A: Microscope B: Projector C: Caliper D: Pin gauge E: Height Caliper F: Visual inspection | [14 empty] | 量測單位 |  | +
MEASURING CODE | [16 empty] | 單位：Inch |  | -
檢驗項目 | 量測工具 | 模號CAVITY |  |  |  |  | 9 |  | 10 |  | 11 | 12 |  | 13 | 14 | 15 | 16 |  |  | GO
INSP. ITEM | MEASURING TOOLS | 規格/標準 SPEC/WI | [16 empty] | Ø | NO GO
(A) | A | Ø | 0.082 |  | + | 0.002 | 0.0828 |  | 0.0826 |  | 0.0822 | 0.0822 |  | 0.0825 | 0.0824 | 0.0828 | 0.083 |  |  | 0.084 | 26
[5 empty] | - | 0.002 | [13 empty] | 0.08 | 27
(B) | D | Ø | 1.92 | mm | / | GO | GO |  | GO |  | GO | GO |  | GO | GO | GO | GO |  |  | 0.075591 | 28
| D | Ø | 2.01 | mm | / | NO GO | NO GO |  | NO GO |  | NO GO | NO GO |  | NO GO | NO GO | NO GO | NO GO |  |  | 0.079134 | 29
(C) | A | Ø | 0.082 |  | + | 0.002 | 0.0824 |  | 0.0824 |  | 0.0823 | 0.0827 |  | 0.0825 | 0.0823 | 0.0826 | 0.0824 |  |  | 0.084 | 30
[5 empty] | - | 0.002 | [13 empty] | 0.08 | 31
(D) | C | Ø | 0.43 |  | + | 0.005 | 0.433 |  | 0.434 |  | 0.433 | 0.4335 |  | 0.4335 | 0.4335 | 0.433 | 0.4335 |  |  | 0.435 | 32
[5 empty] | - | 0.005 | [13 empty] | 0.425 | 33
(E) | T020701 | 塞規測試 QE10019 |  |  |  |  | GO |  | GO |  | GO | GO |  | GO | GO | GO | GO |  |  | 0 | 34
|  | Go/No-go Gauge test | [17 empty] | 0 | 35
(F) | T1705001 | 6% Taper QE10002 |  |  |  |  | GO |  | GO |  | GO | GO |  | GO | GO | GO | GO |  |  | 0 | 36
| (公 M) | Gauging test | [17 empty] | 0 | 37
(G) | T1405002 | 氣密測試 QE10001 |  |  |  |  | OK |  | OK |  | OK | OK |  | OK | OK | OK | OK |  |  | 0 | 38
| (公 M) | Air leaking test | [17 empty] | 0 | 39
H | T1405002 | 壓裂測試 QE10017 | [17 empty] | 0 | 40
| (公 M) | Stress cracking test
I | T1405002 | 滑牙測試 QE10014
Resistance to overriding test
J | T1405002 | 分離力測試 QE10016
Separation force test
K | T1405002 | 可旋出扭矩測試 QE10018
Unscrewing torque test
(L) | F | 外觀檢驗 MO09003 |  |  |  |  | OK |  | OK |  | OK | OK |  | OK | OK | OK | OK
Appearance inspection
1.SET-UP與下模時需進行全部項目檢驗，巡檢僅檢驗( )項目。
A full inspection is required during mold startup and shutdown, while the patrol inspection only checks ( ) items.
2.各項不良之缺點, 請參考缺點代碼表(M10001-R01)。
Please refer to Defection Code (M10001-R01) for detailed defect categories.
[14 empty] | D | 2025-01-23
[14 empty] | C | 2019-03-22
(A) (C): M12002， (B):M08006， (D): M15013 | [13 empty] | B | 2017-09-05
[14 empty] | A | 2015-10-08
[8 empty] | 檢驗員： |  | 簡俐文 |  |  |  | 版本 | 日期 | 製表 | 審核
[8 empty] | INSPECTOR | [5 empty] | REV. | DATE | ISSUED BY | APP.
MOULDEX QC10004-R02.B

## 250227D
QUALITY INSPECTION PLAN RECORD
品檢編號： | R01-048 | 品號： |  | R1-2360 | [5 empty] | 版本： | 9 | 品名： | 公轉式針基 (MALE LUER, SMALL BORE, PVC) |  |  |  | 頁次： | 1 | □
Q.I.P. NO. |  | P/N | [7 empty] | REV. |  | NAME |  |  |  |  | PAGE | 2
檢驗方式： |  |  | □ | SET UP 檢驗 |  |  |  |  | ■ | 巡檢 |  | 檢驗日期： |  | 250227D |  | 機台號碼： | P16 |  | ■
INSP. MODE |  |  |  | SET UP INSP. | [5 empty] | PATROL |  | DATE |  |  |  | MACHINE NO.
適 用 品 名
APPLY TO PART NAME
R1-2360
量 測 代 碼 |  | A: Microscope B: Projector C: Caliper D: Pin gauge E: Height Caliper F: Visual inspection | [14 empty] | 量測單位 |  | +
MEASURING CODE | [16 empty] | 單位：Inch |  | -
檢驗項目 | 量測工具 | 模號CAVITY |  |  |  |  | 1 |  | 2 |  | 3 | 4 |  | 5 | 6 | 7 | 8 |  |  | GO
INSP. ITEM | MEASURING TOOLS | 規格/標準 SPEC/WI | [16 empty] | Ø | NO GO
(A) | A | Ø | 0.082 |  | + | 0.002 | 0.0827 |  | 0.0827 |  | 0.0825 | 0.0825 |  | 0.0832 | 0.0825 | 0.0826 | 0.0826 |  |  | 0.084 | 26
[5 empty] | - | 0.002 | [13 empty] | 0.08 | 27
(B) | D | Ø | 1.92 | mm | / | GO | GO |  | GO |  | GO | GO |  | GO | GO | GO | GO |  |  | 0.075591 | 28
| D | Ø | 2.01 | mm | / | NO GO | NO GO |  | NO GO |  | NO GO | NO GO |  | NO GO | NO GO | NO GO | NO GO |  |  | 0.079134 | 29
(C) | A | Ø | 0.082 |  | + | 0.002 | 0.0825 |  | 0.0825 |  | 0.0824 | 0.0826 |  | 0.0826 | 0.0825 | 0.0826 | 0.0824 |  |  | 0.084 | 30
[5 empty] | - | 0.002 | [13 empty] | 0.08 | 31
(D) | C | Ø | 0.43 |  | + | 0.005 | 0.434 |  | 0.4335 |  | 0.433 | 0.434 |  | 0.4335 | 0.4335 | 0.4335 | 0.434 |  |  | 0.435 | 32
[5 empty] | - | 0.005 | [13 empty] | 0.425 | 33
(E) | T020701 | 塞規測試 QE10019 |  |  |  |  | GO |  | GO |  | GO | GO |  | GO | GO | GO | GO |  |  | 0 | 34
|  | Go/No-go Gauge test | [17 empty] | 0 | 35
(F) | T1705001 | 6% Taper QE10002 |  |  |  |  | GO |  | GO |  | GO | GO |  | GO | GO | GO | GO |  |  | 0 | 36
| (公 M) | Gauging test | [17 empty] | 0 | 37
(G) | T1405002 | 氣密測試 QE10001 |  |  |  |  | OK |  | OK |  | OK | OK |  | OK | OK | OK | OK |  |  | 0 | 38
| (公 M) | Air leaking test | [17 empty] | 0 | 39
H | T1405002 | 壓裂測試 QE10017 | [17 empty] | 0 | 40
| (公 M) | Stress cracking test
I | T1405002 | 滑牙測試 QE10014
Resistance to overriding test
J | T1405002 | 分離力測試 QE10016
Separation force test
K | T1405002 | 可旋出扭矩測試 QE10018
Unscrewing torque test
(L) | F | 外觀檢驗 MO09003 |  |  |  |  | OK |  | OK |  | OK | OK |  | OK | OK | OK | OK
Appearance inspection
1.SET-UP與下模時需進行全部項目檢驗，巡檢僅檢驗( )項目。
A full inspection is required during mold startup and shutdown, while the patrol inspection only checks ( ) items.
2.各項不良之缺點, 請參考缺點代碼表(M10001-R01)。
Please refer to Defection Code (M10001-R01) for detailed defect categories.
[14 empty] | D | 2025-01-23
[14 empty] | C | 2019-03-22
(A) (C): M12002， (B):M08006， (D): M15013 | [13 empty] | B | 2017-09-05
[14 empty] | A | 2015-10-08
[8 empty] | 檢驗員： |  | 簡俐文 |  |  |  | 版本 | 日期 | 製表 | 審核
[8 empty] | INSPECTOR | [5 empty] | REV. | DATE | ISSUED BY | APP.
MOULDEX QC10004-R02.B

## 250227D-1
QUALITY INSPECTION PLAN RECORD
品檢編號： | R01-048 | 品號： |  | R1-2360 | [5 empty] | 版本： | 9 | 品名： | 公轉式針基 (MALE LUER, SMALL BORE, PVC) |  |  |  | 頁次： | 2 | □
Q.I.P. NO. |  | P/N | [7 empty] | REV. |  | NAME |  |  |  |  | PAGE | 2
檢驗方式： |  |  | □ | SET UP 檢驗 |  |  |  |  | ■ | 巡檢 |  | 檢驗日期： |  | 250227D |  | 機台號碼： | P16 |  | ■
INSP. MODE |  |  |  | SET UP INSP. | [5 empty] | PATROL |  | DATE |  |  |  | MACHINE NO.
適 用 品 名
APPLY TO PART NAME
R1-2360
量 測 代 碼 |  | A: Microscope B: Projector C: Caliper D: Pin gauge E: Height Caliper F: Visual inspection | [14 empty] | 量測單位 |  | +
MEASURING CODE | [16 empty] | 單位：Inch |  | -
檢驗項目 | 量測工具 | 模號CAVITY |  |  |  |  | 9 |  | 10 |  | 11 | 12 |  | 13 | 14 | 15 | 16 |  |  | GO
INSP. ITEM | MEASURING TOOLS | 規格/標準 SPEC/WI | [16 empty] | Ø | NO GO
(A) | A | Ø | 0.082 |  | + | 0.002 | 0.0829 |  | 0.0824 |  | 0.0821 | 0.0823 |  | 0.0822 | 0.0822 | 0.0827 | 0.0828 |  |  | 0.084 | 26
[5 empty] | - | 0.002 | [13 empty] | 0.08 | 27
(B) | D | Ø | 1.92 | mm | / | GO | GO |  | GO |  | GO | GO |  | GO | GO | GO | GO |  |  | 0.075591 | 28
| D | Ø | 2.01 | mm | / | NO GO | NO GO |  | NO GO |  | NO GO | NO GO |  | NO GO | NO GO | NO GO | NO GO |  |  | 0.079134 | 29
(C) | A | Ø | 0.082 |  | + | 0.002 | 0.0824 |  | 0.0825 |  | 0.0823 | 0.0827 |  | 0.0825 | 0.0824 | 0.0824 | 0.0824 |  |  | 0.084 | 30
[5 empty] | - | 0.002 | [13 empty] | 0.08 | 31
(D) | C | Ø | 0.43 |  | + | 0.005 | 0.4335 |  | 0.433 |  | 0.433 | 0.4335 |  | 0.4335 | 0.4335 | 0.433 | 0.4335 |  |  | 0.435 | 32
[5 empty] | - | 0.005 | [13 empty] | 0.425 | 33
(E) | T020701 | 塞規測試 QE10019 |  |  |  |  | GO |  | GO |  | GO | GO |  | GO | GO | GO | GO |  |  | 0 | 34
|  | Go/No-go Gauge test | [17 empty] | 0 | 35
(F) | T1705001 | 6% Taper QE10002 |  |  |  |  | GO |  | GO |  | GO | GO |  | GO | GO | GO | GO |  |  | 0 | 36
| (公 M) | Gauging test | [17 empty] | 0 | 37
(G) | T1405002 | 氣密測試 QE10001 |  |  |  |  | OK |  | OK |  | OK | OK |  | OK | OK | OK | OK |  |  | 0 | 38
| (公 M) | Air leaking test | [17 empty] | 0 | 39
H | T1405002 | 壓裂測試 QE10017 | [17 empty] | 0 | 40
| (公 M) | Stress cracking test
I | T1405002 | 滑牙測試 QE10014
Resistance to overriding test
J | T1405002 | 分離力測試 QE10016
Separation force test
K | T1405002 | 可旋出扭矩測試 QE10018
Unscrewing torque test
(L) | F | 外觀檢驗 MO09003 |  |  |  |  | OK |  | OK |  | OK | OK |  | OK | OK | OK | OK
Appearance inspection
1.SET-UP與下模時需進行全部項目檢驗，巡檢僅檢驗( )項目。
A full inspection is required during mold startup and shutdown, while the patrol inspection only checks ( ) items.
2.各項不良之缺點, 請參考缺點代碼表(M10001-R01)。
Please refer to Defection Code (M10001-R01) for detailed defect categories.
[14 empty] | D | 2025-01-23
[14 empty] | C | 2019-03-22
(A) (C): M12002， (B):M08006， (D): M15013 | [13 empty] | B | 2017-09-05
[14 empty] | A | 2015-10-08
[8 empty] | 檢驗員： |  | 簡俐文 |  |  |  | 版本 | 日期 | 製表 | 審核
[8 empty] | INSPECTOR | [5 empty] | REV. | DATE | ISSUED BY | APP.
MOULDEX QC10004-R02.B

## 250302E
QUALITY INSPECTION PLAN RECORD
品檢編號： | R01-048 | 品號： |  | R1-2360 | [5 empty] | 版本： | 9 | 品名： | 公轉式針基 (MALE LUER, SMALL BORE, PVC) |  |  |  | 頁次： | 1 | □
Q.I.P. NO. |  | P/N | [7 empty] | REV. |  | NAME |  |  |  |  | PAGE | 2
檢驗方式： |  |  | □ | SET UP 檢驗 |  |  |  |  | ■ | 巡檢 |  | 檢驗日期： |  | 250302E |  | 機台號碼： | P16 |  | ■
INSP. MODE |  |  |  | SET UP INSP. | [5 empty] | PATROL |  | DATE |  |  |  | MACHINE NO.
適 用 品 名
APPLY TO PART NAME
R1-2360
量 測 代 碼 |  | A: Microscope B: Projector C: Caliper D: Pin gauge E: Height Caliper F: Visual inspection | [14 empty] | 量測單位 |  | +
MEASURING CODE | [16 empty] | 單位：Inch |  | -
檢驗項目 | 量測工具 | 模號CAVITY |  |  |  |  | 1 |  | 2 |  | 3 | 4 |  | 5 | 6 | 7 | 8 |  |  | GO
INSP. ITEM | MEASURING TOOLS | 規格/標準 SPEC/WI | [16 empty] | Ø | NO GO
(A) | A | Ø | 0.082 |  | + | 0.002 | 0.0824 |  | 0.0823 |  | 0.0824 | 0.0825 |  | 0.0829 | 0.0824 | 0.0825 | 0.0829 |  |  | 0.084 | 26
[5 empty] | - | 0.002 | [13 empty] | 0.08 | 27
(B) | D | Ø | 1.92 | mm | / | GO | GO |  | GO |  | GO | GO |  | GO | GO | GO | GO |  |  | 0.075591 | 28
| D | Ø | 2.01 | mm | / | NO GO | NO GO |  | NO GO |  | NO GO | NO GO |  | NO GO | NO GO | NO GO | NO GO |  |  | 0.079134 | 29
(C) | A | Ø | 0.082 |  | + | 0.002 | 0.0825 |  | 0.0818 |  | 0.0825 | 0.0828 |  | 0.0826 | 0.0825 | 0.0828 | 0.0827 |  |  | 0.084 | 30
[5 empty] | - | 0.002 | [13 empty] | 0.08 | 31
(D) | C | Ø | 0.43 |  | + | 0.005 | 0.4335 |  | 0.4335 |  | 0.4335 | 0.4335 |  | 0.4335 | 0.4335 | 0.4335 | 0.434 |  |  | 0.435 | 32
[5 empty] | - | 0.005 | [13 empty] | 0.425 | 33
(E) | T020701 | 塞規測試 QE10019 |  |  |  |  | GO |  | GO |  | GO | GO |  | GO | GO | GO | GO |  |  | 0 | 34
|  | Go/No-go Gauge test | [17 empty] | 0 | 35
(F) | T1705001 | 6% Taper QE10002 |  |  |  |  | GO |  | GO |  | GO | GO |  | GO | GO | GO | GO |  |  | 0 | 36
| (公 M) | Gauging test | [17 empty] | 0 | 37
(G) | T1405002 | 氣密測試 QE10001 |  |  |  |  | OK |  | OK |  | OK | OK |  | OK | OK | OK | OK |  |  | 0 | 38
| (公 M) | Air leaking test | [17 empty] | 0 | 39
H | T1405002 | 壓裂測試 QE10017 | [17 empty] | 0 | 40
| (公 M) | Stress cracking test
I | T1405002 | 滑牙測試 QE10014
Resistance to overriding test
J | T1405002 | 分離力測試 QE10016
Separation force test
K | T1405002 | 可旋出扭矩測試 QE10018
Unscrewing torque test
(L) | F | 外觀檢驗 MO09003 |  |  |  |  | OK |  | OK |  | OK | OK |  | OK | OK | OK | OK
Appearance inspection
1.SET-UP與下模時需進行全部項目檢驗，巡檢僅檢驗( )項目。
A full inspection is required during mold startup and shutdown, while the patrol inspection only checks ( ) items.
2.各項不良之缺點, 請參考缺點代碼表(M10001-R01)。
Please refer to Defection Code (M10001-R01) for detailed defect categories.
[14 empty] | D | 2025-01-23
[14 empty] | C | 2019-03-22
(A) (C): M12002， (B):M08006， (D): M15013 | [13 empty] | B | 2017-09-05
[14 empty] | A | 2015-10-08
[8 empty] | 檢驗員： |  | 簡俐文 |  |  |  | 版本 | 日期 | 製表 | 審核
[8 empty] | INSPECTOR | [5 empty] | REV. | DATE | ISSUED BY | APP.
MOULDEX QC10004-R02.B

## 250302E-1
QUALITY INSPECTION PLAN RECORD
品檢編號： | R01-048 | 品號： |  | R1-2360 | [5 empty] | 版本： | 9 | 品名： | 公轉式針基 (MALE LUER, SMALL BORE, PVC) |  |  |  | 頁次： | 2 | □
Q.I.P. NO. |  | P/N | [7 empty] | REV. |  | NAME |  |  |  |  | PAGE | 2
檢驗方式： |  |  | □ | SET UP 檢驗 |  |  |  |  | ■ | 巡檢 |  | 檢驗日期： |  | 250302E |  | 機台號碼： | P16 |  | ■
INSP. MODE |  |  |  | SET UP INSP. | [5 empty] | PATROL |  | DATE |  |  |  | MACHINE NO.
適 用 品 名
APPLY TO PART NAME
R1-2360
量 測 代 碼 |  | A: Microscope B: Projector C: Caliper D: Pin gauge E: Height Caliper F: Visual inspection | [14 empty] | 量測單位 |  | +
MEASURING CODE | [16 empty] | 單位：Inch |  | -
檢驗項目 | 量測工具 | 模號CAVITY |  |  |  |  | 9 |  | 10 |  | 11 | 12 |  | 13 | 14 | 15 | 16 |  |  | GO
INSP. ITEM | MEASURING TOOLS | 規格/標準 SPEC/WI | [16 empty] | Ø | NO GO
(A) | A | Ø | 0.082 |  | + | 0.002 | 0.0829 |  | 0.0825 |  | 0.0822 | 0.0823 |  | 0.0822 | 0.0824 | 0.0829 | 0.083 |  |  | 0.084 | 26
[5 empty] | - | 0.002 | [13 empty] | 0.08 | 27
(B) | D | Ø | 1.92 | mm | / | GO | GO |  | GO |  | GO | GO |  | GO | GO | GO | GO |  |  | 0.075591 | 28
| D | Ø | 2.01 | mm | / | NO GO | NO GO |  | NO GO |  | NO GO | NO GO |  | NO GO | NO GO | NO GO | NO GO |  |  | 0.079134 | 29
(C) | A | Ø | 0.082 |  | + | 0.002 | 0.0824 |  | 0.0822 |  | 0.0823 | 0.0827 |  | 0.0824 | 0.0823 | 0.0824 | 0.0824 |  |  | 0.084 | 30
[5 empty] | - | 0.002 | [13 empty] | 0.08 | 31
(D) | C | Ø | 0.43 |  | + | 0.005 | 0.434 |  | 0.4335 |  | 0.4335 | 0.4335 |  | 0.4335 | 0.4335 | 0.4335 | 0.434 |  |  | 0.435 | 32
[5 empty] | - | 0.005 | [13 empty] | 0.425 | 33
(E) | T020701 | 塞規測試 QE10019 |  |  |  |  | GO |  | GO |  | GO | GO |  | GO | GO | GO | GO |  |  | 0 | 34
|  | Go/No-go Gauge test | [17 empty] | 0 | 35
(F) | T1705001 | 6% Taper QE10002 |  |  |  |  | GO |  | GO |  | GO | GO |  | GO | GO | GO | GO |  |  | 0 | 36
| (公 M) | Gauging test | [17 empty] | 0 | 37
(G) | T1405002 | 氣密測試 QE10001 |  |  |  |  | OK |  | OK |  | OK | OK |  | OK | OK | OK | OK |  |  | 0 | 38
| (公 M) | Air leaking test | [17 empty] | 0 | 39
H | T1405002 | 壓裂測試 QE10017 | [17 empty] | 0 | 40
| (公 M) | Stress cracking test
I | T1405002 | 滑牙測試 QE10014
Resistance to overriding test
J | T1405002 | 分離力測試 QE10016
Separation force test
K | T1405002 | 可旋出扭矩測試 QE10018
Unscrewing torque test
(L) | F | 外觀檢驗 MO09003 |  |  |  |  | OK |  | OK |  | OK | OK |  | OK | OK | OK | OK
Appearance inspection
1.SET-UP與下模時需進行全部項目檢驗，巡檢僅檢驗( )項目。
A full inspection is required during mold startup and shutdown, while the patrol inspection only checks ( ) items.
2.各項不良之缺點, 請參考缺點代碼表(M10001-R01)。
Please refer to Defection Code (M10001-R01) for detailed defect categories.
[14 empty] | D | 2025-01-23
[14 empty] | C | 2019-03-22
(A) (C): M12002， (B):M08006， (D): M15013 | [13 empty] | B | 2017-09-05
[14 empty] | A | 2015-10-08
[8 empty] | 檢驗員： |  | 簡俐文 |  |  |  | 版本 | 日期 | 製表 | 審核
[8 empty] | INSPECTOR | [5 empty] | REV. | DATE | ISSUED BY | APP.
MOULDEX QC10004-R02.B

## 250303D
QUALITY INSPECTION PLAN RECORD
品檢編號： | R01-048 | 品號： |  | R1-2360 | [5 empty] | 版本： | 9 | 品名： | 公轉式針基 (MALE LUER, SMALL BORE, PVC) |  |  |  | 頁次： | 1 | □
Q.I.P. NO. |  | P/N | [7 empty] | REV. |  | NAME |  |  |  |  | PAGE | 2
檢驗方式： |  |  | □ | SET UP 檢驗 |  |  |  |  | ■ | 巡檢 |  | 檢驗日期： |  | 250303D |  | 機台號碼： | P16 |  | ■
INSP. MODE |  |  |  | SET UP INSP. | [5 empty] | PATROL |  | DATE |  |  |  | MACHINE NO.
適 用 品 名
APPLY TO PART NAME
R1-2360
量 測 代 碼 |  | A: Microscope B: Projector C: Caliper D: Pin gauge E: Height Caliper F: Visual inspection | [14 empty] | 量測單位 |  | +
MEASURING CODE | [16 empty] | 單位：Inch |  | -
檢驗項目 | 量測工具 | 模號CAVITY |  |  |  |  | 1 |  | 2 |  | 3 | 4 |  | 5 | 6 | 7 | 8 |  |  | GO
INSP. ITEM | MEASURING TOOLS | 規格/標準 SPEC/WI | [16 empty] | Ø | NO GO
(A) | A | Ø | 0.082 |  | + | 0.002 | 0.0825 |  | 0.0828 |  | 0.0826 | 0.0827 |  | 0.0831 | 0.0826 | 0.0826 | 0.0829 |  |  | 0.084 | 26
[5 empty] | - | 0.002 | [13 empty] | 0.08 | 27
(B) | D | Ø | 1.92 | mm | / | GO | GO |  | GO |  | GO | GO |  | GO | GO | GO | GO |  |  | 0.075591 | 28
| D | Ø | 2.01 | mm | / | NO GO | NO GO |  | NO GO |  | NO GO | NO GO |  | NO GO | NO GO | NO GO | NO GO |  |  | 0.079134 | 29
(C) | A | Ø | 0.082 |  | + | 0.002 | 0.0825 |  | 0.0823 |  | 0.0825 | 0.0825 |  | 0.0827 | 0.0825 | 0.0825 | 0.0825 |  |  | 0.084 | 30
[5 empty] | - | 0.002 | [13 empty] | 0.08 | 31
(D) | C | Ø | 0.43 |  | + | 0.005 | 0.4335 |  | 0.433 |  | 0.4335 | 0.434 |  | 0.434 | 0.4335 | 0.433 | 0.434 |  |  | 0.435 | 32
[5 empty] | - | 0.005 | [13 empty] | 0.425 | 33
(E) | T020701 | 塞規測試 QE10019 |  |  |  |  | GO |  | GO |  | GO | GO |  | GO | GO | GO | GO |  |  | 0 | 34
|  | Go/No-go Gauge test | [17 empty] | 0 | 35
(F) | T1705001 | 6% Taper QE10002 |  |  |  |  | GO |  | GO |  | GO | GO |  | GO | GO | GO | GO |  |  | 0 | 36
| (公 M) | Gauging test | [17 empty] | 0 | 37
(G) | T1405002 | 氣密測試 QE10001 |  |  |  |  | OK |  | OK |  | OK | OK |  | OK | OK | OK | OK |  |  | 0 | 38
| (公 M) | Air leaking test | [17 empty] | 0 | 39
H | T1405002 | 壓裂測試 QE10017 | [17 empty] | 0 | 40
| (公 M) | Stress cracking test
I | T1405002 | 滑牙測試 QE10014
Resistance to overriding test
J | T1405002 | 分離力測試 QE10016
Separation force test
K | T1405002 | 可旋出扭矩測試 QE10018
Unscrewing torque test
(L) | F | 外觀檢驗 MO09003 |  |  |  |  | OK |  | OK |  | OK | OK |  | OK | OK | OK | OK
Appearance inspection
1.SET-UP與下模時需進行全部項目檢驗，巡檢僅檢驗( )項目。
A full inspection is required during mold startup and shutdown, while the patrol inspection only checks ( ) items.
2.各項不良之缺點, 請參考缺點代碼表(M10001-R01)。
Please refer to Defection Code (M10001-R01) for detailed defect categories.
[14 empty] | D | 2025-01-23
[14 empty] | C | 2019-03-22
(A) (C): M12002， (B):M08006， (D): M15013 | [13 empty] | B | 2017-09-05
[14 empty] | A | 2015-10-08
[8 empty] | 檢驗員： |  | 簡俐文 |  |  |  | 版本 | 日期 | 製表 | 審核
[8 empty] | INSPECTOR | [5 empty] | REV. | DATE | ISSUED BY | APP.
MOULDEX QC10004-R02.B

## 250303D-1
QUALITY INSPECTION PLAN RECORD
品檢編號： | R01-048 | 品號： |  | R1-2360 | [5 empty] | 版本： | 9 | 品名： | 公轉式針基 (MALE LUER, SMALL BORE, PVC) |  |  |  | 頁次： | 2 | □
Q.I.P. NO. |  | P/N | [7 empty] | REV. |  | NAME |  |  |  |  | PAGE | 2
檢驗方式： |  |  | □ | SET UP 檢驗 |  |  |  |  | ■ | 巡檢 |  | 檢驗日期： |  | 250303D |  | 機台號碼： | P16 |  | ■
INSP. MODE |  |  |  | SET UP INSP. | [5 empty] | PATROL |  | DATE |  |  |  | MACHINE NO.
適 用 品 名
APPLY TO PART NAME
R1-2360
量 測 代 碼 |  | A: Microscope B: Projector C: Caliper D: Pin gauge E: Height Caliper F: Visual inspection | [14 empty] | 量測單位 |  | +
MEASURING CODE | [16 empty] | 單位：Inch |  | -
檢驗項目 | 量測工具 | 模號CAVITY |  |  |  |  | 9 |  | 10 |  | 11 | 12 |  | 13 | 14 | 15 | 16 |  |  | GO
INSP. ITEM | MEASURING TOOLS | 規格/標準 SPEC/WI | [16 empty] | Ø | NO GO
(A) | A | Ø | 0.082 |  | + | 0.002 | 0.0829 |  | 0.0825 |  | 0.0823 | 0.0822 |  | 0.0824 | 0.0824 | 0.0829 | 0.0829 |  |  | 0.084 | 26
[5 empty] | - | 0.002 | [13 empty] | 0.08 | 27
(B) | D | Ø | 1.92 | mm | / | GO | GO |  | GO |  | GO | GO |  | GO | GO | GO | GO |  |  | 0.075591 | 28
| D | Ø | 2.01 | mm | / | NO GO | NO GO |  | NO GO |  | NO GO | NO GO |  | NO GO | NO GO | NO GO | NO GO |  |  | 0.079134 | 29
(C) | A | Ø | 0.082 |  | + | 0.002 | 0.0824 |  | 0.0825 |  | 0.0822 | 0.0827 |  | 0.0823 | 0.0823 | 0.0825 | 0.0824 |  |  | 0.084 | 30
[5 empty] | - | 0.002 | [13 empty] | 0.08 | 31
(D) | C | Ø | 0.43 |  | + | 0.005 | 0.433 |  | 0.4335 |  | 0.433 | 0.4335 |  | 0.433 | 0.433 | 0.4335 | 0.433 |  |  | 0.435 | 32
[5 empty] | - | 0.005 | [13 empty] | 0.425 | 33
(E) | T020701 | 塞規測試 QE10019 |  |  |  |  | GO |  | GO |  | GO | GO |  | GO | GO | GO | GO |  |  | 0 | 34
|  | Go/No-go Gauge test | [17 empty] | 0 | 35
(F) | T1705001 | 6% Taper QE10002 |  |  |  |  | GO |  | GO |  | GO | GO |  | GO | GO | GO | GO |  |  | 0 | 36
| (公 M) | Gauging test | [17 empty] | 0 | 37
(G) | T1405002 | 氣密測試 QE10001 |  |  |  |  | OK |  | OK |  | OK | OK |  | OK | OK | OK | OK |  |  | 0 | 38
| (公 M) | Air leaking test | [17 empty] | 0 | 39
H | T1405002 | 壓裂測試 QE10017 | [17 empty] | 0 | 40
| (公 M) | Stress cracking test
I | T1405002 | 滑牙測試 QE10014
Resistance to overriding test
J | T1405002 | 分離力測試 QE10016
Separation force test
K | T1405002 | 可旋出扭矩測試 QE10018
Unscrewing torque test
(L) | F | 外觀檢驗 MO09003 |  |  |  |  | OK |  | OK |  | OK | OK |  | OK | OK | OK | OK
Appearance inspection
1.SET-UP與下模時需進行全部項目檢驗，巡檢僅檢驗( )項目。
A full inspection is required during mold startup and shutdown, while the patrol inspection only checks ( ) items.
2.各項不良之缺點, 請參考缺點代碼表(M10001-R01)。
Please refer to Defection Code (M10001-R01) for detailed defect categories.
[14 empty] | D | 2025-01-23
[14 empty] | C | 2019-03-22
(A) (C): M12002， (B):M08006， (D): M15013 | [13 empty] | B | 2017-09-05
[14 empty] | A | 2015-10-08
[8 empty] | 檢驗員： |  | 簡俐文 |  |  |  | 版本 | 日期 | 製表 | 審核
[8 empty] | INSPECTOR | [5 empty] | REV. | DATE | ISSUED BY | APP.
MOULDEX QC10004-R02.B

## 250303E
QUALITY INSPECTION PLAN RECORD
品檢編號： | R01-048 | 品號： |  | R1-2360 | [5 empty] | 版本： | 9 | 品名： | 公轉式針基 (MALE LUER, SMALL BORE, PVC) |  |  |  | 頁次： | 1 | □
Q.I.P. NO. |  | P/N | [7 empty] | REV. |  | NAME |  |  |  |  | PAGE | 2
檢驗方式： |  |  | □ | SET UP 檢驗 |  |  |  |  | ■ | 巡檢 |  | 檢驗日期： |  | 250303E |  | 機台號碼： | P16 |  | ■
INSP. MODE |  |  |  | SET UP INSP. | [5 empty] | PATROL |  | DATE |  |  |  | MACHINE NO.
適 用 品 名
APPLY TO PART NAME
R1-2360
量 測 代 碼 |  | A: Microscope B: Projector C: Caliper D: Pin gauge E: Height Caliper F: Visual inspection | [14 empty] | 量測單位 |  | +
MEASURING CODE | [16 empty] | 單位：Inch |  | -
檢驗項目 | 量測工具 | 模號CAVITY |  |  |  |  | 1 |  | 2 |  | 3 | 4 |  | 5 | 6 | 7 | 8 |  |  | GO
INSP. ITEM | MEASURING TOOLS | 規格/標準 SPEC/WI | [16 empty] | Ø | NO GO
(A) | A | Ø | 0.082 |  | + | 0.002 | 0.0828 |  | 0.0829 |  | 0.0825 | 0.0828 |  | 0.0831 | 0.0825 | 0.0827 | 0.0827 |  |  | 0.084 | 26
[5 empty] | - | 0.002 | [13 empty] | 0.08 | 27
(B) | D | Ø | 1.92 | mm | / | GO | GO |  | GO |  | GO | GO |  | GO | GO | GO | GO |  |  | 0.075591 | 28
| D | Ø | 2.01 | mm | / | NO GO | NO GO |  | NO GO |  | NO GO | NO GO |  | NO GO | NO GO | NO GO | NO GO |  |  | 0.079134 | 29
(C) | A | Ø | 0.082 |  | + | 0.002 | 0.0825 |  | 0.0824 |  | 0.0824 | 0.0826 |  | 0.0826 | 0.0825 | 0.0826 | 0.0825 |  |  | 0.084 | 30
[5 empty] | - | 0.002 | [13 empty] | 0.08 | 31
(D) | C | Ø | 0.43 |  | + | 0.005 | 0.433 |  | 0.4335 |  | 0.4335 | 0.434 |  | 0.434 | 0.4335 | 0.4335 | 0.434 |  |  | 0.435 | 32
[5 empty] | - | 0.005 | [13 empty] | 0.425 | 33
(E) | T020701 | 塞規測試 QE10019 |  |  |  |  | GO |  | GO |  | GO | GO |  | GO | GO | GO | GO |  |  | 0 | 34
|  | Go/No-go Gauge test | [17 empty] | 0 | 35
(F) | T1705001 | 6% Taper QE10002 |  |  |  |  | GO |  | GO |  | GO | GO |  | GO | GO | GO | GO |  |  | 0 | 36
| (公 M) | Gauging test | [17 empty] | 0 | 37
(G) | T1405002 | 氣密測試 QE10001 |  |  |  |  | OK |  | OK |  | OK | OK |  | OK | OK | OK | OK |  |  | 0 | 38
| (公 M) | Air leaking test | [17 empty] | 0 | 39
H | T1405002 | 壓裂測試 QE10017 | [17 empty] | 0 | 40
| (公 M) | Stress cracking test
I | T1405002 | 滑牙測試 QE10014
Resistance to overriding test
J | T1405002 | 分離力測試 QE10016
Separation force test
K | T1405002 | 可旋出扭矩測試 QE10018
Unscrewing torque test
(L) | F | 外觀檢驗 MO09003 |  |  |  |  | OK |  | OK |  | OK | OK |  | OK | OK | OK | OK
Appearance inspection
1.SET-UP與下模時需進行全部項目檢驗，巡檢僅檢驗( )項目。
A full inspection is required during mold startup and shutdown, while the patrol inspection only checks ( ) items.
2.各項不良之缺點, 請參考缺點代碼表(M10001-R01)。
Please refer to Defection Code (M10001-R01) for detailed defect categories.
[14 empty] | D | 2025-01-23
[14 empty] | C | 2019-03-22
(A) (C): M12002， (B):M08006， (D): M15013 | [13 empty] | B | 2017-09-05
[14 empty] | A | 2015-10-08
[8 empty] | 檢驗員： |  | 簡俐文 |  |  |  | 版本 | 日期 | 製表 | 審核
[8 empty] | INSPECTOR | [5 empty] | REV. | DATE | ISSUED BY | APP.
MOULDEX QC10004-R02.B

## 250303E-1
QUALITY INSPECTION PLAN RECORD
品檢編號： | R01-048 | 品號： |  | R1-2360 | [5 empty] | 版本： | 9 | 品名： | 公轉式針基 (MALE LUER, SMALL BORE, PVC) |  |  |  | 頁次： | 2 | □
Q.I.P. NO. |  | P/N | [7 empty] | REV. |  | NAME |  |  |  |  | PAGE | 2
檢驗方式： |  |  | □ | SET UP 檢驗 |  |  |  |  | ■ | 巡檢 |  | 檢驗日期： |  | 250303E |  | 機台號碼： | P16 |  | ■
INSP. MODE |  |  |  | SET UP INSP. | [5 empty] | PATROL |  | DATE |  |  |  | MACHINE NO.
適 用 品 名
APPLY TO PART NAME
R1-2360
量 測 代 碼 |  | A: Microscope B: Projector C: Caliper D: Pin gauge E: Height Caliper F: Visual inspection | [14 empty] | 量測單位 |  | +
MEASURING CODE | [16 empty] | 單位：Inch |  | -
檢驗項目 | 量測工具 | 模號CAVITY |  |  |  |  | 9 |  | 10 |  | 11 | 12 |  | 13 | 14 | 15 | 16 |  |  | GO
INSP. ITEM | MEASURING TOOLS | 規格/標準 SPEC/WI | [16 empty] | Ø | NO GO
(A) | A | Ø | 0.082 |  | + | 0.002 | 0.0829 |  | 0.0826 |  | 0.0823 | 0.0824 |  | 0.0822 | 0.0824 | 0.0827 | 0.0829 |  |  | 0.084 | 26
[5 empty] | - | 0.002 | [13 empty] | 0.08 | 27
(B) | D | Ø | 1.92 | mm | / | GO | GO |  | GO |  | GO | GO |  | GO | GO | GO | GO |  |  | 0.075591 | 28
| D | Ø | 2.01 | mm | / | NO GO | NO GO |  | NO GO |  | NO GO | NO GO |  | NO GO | NO GO | NO GO | NO GO |  |  | 0.079134 | 29
(C) | A | Ø | 0.082 |  | + | 0.002 | 0.0822 |  | 0.0826 |  | 0.0814 | 0.0827 |  | 0.0825 | 0.0823 | 0.0825 | 0.0825 |  |  | 0.084 | 30
[5 empty] | - | 0.002 | [13 empty] | 0.08 | 31
(D) | C | Ø | 0.43 |  | + | 0.005 | 0.4335 |  | 0.4335 |  | 0.433 | 0.434 |  | 0.4335 | 0.4335 | 0.433 | 0.4335 |  |  | 0.435 | 32
[5 empty] | - | 0.005 | [13 empty] | 0.425 | 33
(E) | T020701 | 塞規測試 QE10019 |  |  |  |  | GO |  | GO |  | GO | GO |  | GO | GO | GO | GO |  |  | 0 | 34
|  | Go/No-go Gauge test | [17 empty] | 0 | 35
(F) | T1705001 | 6% Taper QE10002 |  |  |  |  | GO |  | GO |  | GO | GO |  | GO | GO | GO | GO |  |  | 0 | 36
| (公 M) | Gauging test | [17 empty] | 0 | 37
(G) | T1405002 | 氣密測試 QE10001 |  |  |  |  | OK |  | OK |  | OK | OK |  | OK | OK | OK | OK |  |  | 0 | 38
| (公 M) | Air leaking test | [17 empty] | 0 | 39
H | T1405002 | 壓裂測試 QE10017 | [17 empty] | 0 | 40
| (公 M) | Stress cracking test
I | T1405002 | 滑牙測試 QE10014
Resistance to overriding test
J | T1405002 | 分離力測試 QE10016
Separation force test
K | T1405002 | 可旋出扭矩測試 QE10018
Unscrewing torque test
(L) | F | 外觀檢驗 MO09003 |  |  |  |  | OK |  | OK |  | OK | OK |  | OK | OK | OK | OK
Appearance inspection
1.SET-UP與下模時需進行全部項目檢驗，巡檢僅檢驗( )項目。
A full inspection is required during mold startup and shutdown, while the patrol inspection only checks ( ) items.
2.各項不良之缺點, 請參考缺點代碼表(M10001-R01)。
Please refer to Defection Code (M10001-R01) for detailed defect categories.
[14 empty] | D | 2025-01-23
[14 empty] | C | 2019-03-22
(A) (C): M12002， (B):M08006， (D): M15013 | [13 empty] | B | 2017-09-05
[14 empty] | A | 2015-10-08
[8 empty] | 檢驗員： |  | 簡俐文 |  |  |  | 版本 | 日期 | 製表 | 審核
[8 empty] | INSPECTOR | [5 empty] | REV. | DATE | ISSUED BY | APP.
MOULDEX QC10004-R02.B

## 250304D
QUALITY INSPECTION PLAN RECORD
品檢編號： | R01-048 | 品號： |  | R1-2360 | [5 empty] | 版本： | 9 | 品名： | 公轉式針基 (MALE LUER, SMALL BORE, PVC) |  |  |  | 頁次： | 1 | □
Q.I.P. NO. |  | P/N | [7 empty] | REV. |  | NAME |  |  |  |  | PAGE | 2
檢驗方式： |  |  | □ | SET UP 檢驗 |  |  |  |  | ■ | 巡檢 |  | 檢驗日期： |  | 250304D |  | 機台號碼： | P16 |  | ■
INSP. MODE |  |  |  | SET UP INSP. | [5 empty] | PATROL |  | DATE |  |  |  | MACHINE NO.
適 用 品 名
APPLY TO PART NAME
R1-2360
量 測 代 碼 |  | A: Microscope B: Projector C: Caliper D: Pin gauge E: Height Caliper F: Visual inspection | [14 empty] | 量測單位 |  | +
MEASURING CODE | [16 empty] | 單位：Inch |  | -
檢驗項目 | 量測工具 | 模號CAVITY |  |  |  |  | 1 |  | 2 |  | 3 | 4 |  | 5 | 6 | 7 | 8 |  |  | GO
INSP. ITEM | MEASURING TOOLS | 規格/標準 SPEC/WI | [16 empty] | Ø | NO GO
(A) | A | Ø | 0.082 |  | + | 0.002 | 0.0825 |  | 0.0827 |  | 0.0826 | 0.0824 |  | 0.0829 | 0.0824 | 0.0824 | 0.0828 |  |  | 0.084 | 26
[5 empty] | - | 0.002 | [13 empty] | 0.08 | 27
(B) | D | Ø | 1.92 | mm | / | GO | GO |  | GO |  | GO | GO |  | GO | GO | GO | GO |  |  | 0.075591 | 28
| D | Ø | 2.01 | mm | / | NO GO | NO GO |  | NO GO |  | NO GO | NO GO |  | NO GO | NO GO | NO GO | NO GO |  |  | 0.079134 | 29
(C) | A | Ø | 0.082 |  | + | 0.002 | 0.0825 |  | 0.0823 |  | 0.0825 | 0.0826 |  | 0.0826 | 0.0826 | 0.0825 | 0.0825 |  |  | 0.084 | 30
[5 empty] | - | 0.002 | [13 empty] | 0.08 | 31
(D) | C | Ø | 0.43 |  | + | 0.005 | 0.434 |  | 0.433 |  | 0.4335 | 0.434 |  | 0.4335 | 0.4335 | 0.433 | 0.434 |  |  | 0.435 | 32
[5 empty] | - | 0.005 | [13 empty] | 0.425 | 33
(E) | T020701 | 塞規測試 QE10019 |  |  |  |  | GO |  | GO |  | GO | GO |  | GO | GO | GO | GO |  |  | 0 | 34
|  | Go/No-go Gauge test | [17 empty] | 0 | 35
(F) | T1705001 | 6% Taper QE10002 |  |  |  |  | GO |  | GO |  | GO | GO |  | GO | GO | GO | GO |  |  | 0 | 36
| (公 M) | Gauging test | [17 empty] | 0 | 37
(G) | T1405002 | 氣密測試 QE10001 |  |  |  |  | OK |  | OK |  | OK | OK |  | OK | OK | OK | OK |  |  | 0 | 38
| (公 M) | Air leaking test | [17 empty] | 0 | 39
H | T1405002 | 壓裂測試 QE10017 | [17 empty] | 0 | 40
| (公 M) | Stress cracking test
I | T1405002 | 滑牙測試 QE10014
Resistance to overriding test
J | T1405002 | 分離力測試 QE10016
Separation force test
K | T1405002 | 可旋出扭矩測試 QE10018
Unscrewing torque test
(L) | F | 外觀檢驗 MO09003 |  |  |  |  | OK |  | OK |  | OK | OK |  | OK | OK | OK | OK
Appearance inspection
1.SET-UP與下模時需進行全部項目檢驗，巡檢僅檢驗( )項目。
A full inspection is required during mold startup and shutdown, while the patrol inspection only checks ( ) items.
2.各項不良之缺點, 請參考缺點代碼表(M10001-R01)。
Please refer to Defection Code (M10001-R01) for detailed defect categories.
[14 empty] | D | 2025-01-23
[14 empty] | C | 2019-03-22
(A) (C): M12002， (B):M08006， (D): M15013 | [13 empty] | B | 2017-09-05
[14 empty] | A | 2015-10-08
[8 empty] | 檢驗員： |  | 簡俐文 |  |  |  | 版本 | 日期 | 製表 | 審核
[8 empty] | INSPECTOR | [5 empty] | REV. | DATE | ISSUED BY | APP.
MOULDEX QC10004-R02.B

## 250304D-1
QUALITY INSPECTION PLAN RECORD
品檢編號： | R01-048 | 品號： |  | R1-2360 | [5 empty] | 版本： | 9 | 品名： | 公轉式針基 (MALE LUER, SMALL BORE, PVC) |  |  |  | 頁次： | 2 | □
Q.I.P. NO. |  | P/N | [7 empty] | REV. |  | NAME |  |  |  |  | PAGE | 2
檢驗方式： |  |  | □ | SET UP 檢驗 |  |  |  |  | ■ | 巡檢 |  | 檢驗日期： |  | 250304D |  | 機台號碼： | P16 |  | ■
INSP. MODE |  |  |  | SET UP INSP. | [5 empty] | PATROL |  | DATE |  |  |  | MACHINE NO.
適 用 品 名
APPLY TO PART NAME
R1-2360
量 測 代 碼 |  | A: Microscope B: Projector C: Caliper D: Pin gauge E: Height Caliper F: Visual inspection | [14 empty] | 量測單位 |  | +
MEASURING CODE | [16 empty] | 單位：Inch |  | -
檢驗項目 | 量測工具 | 模號CAVITY |  |  |  |  | 9 |  | 10 |  | 11 | 12 |  | 13 | 14 | 15 | 16 |  |  | GO
INSP. ITEM | MEASURING TOOLS | 規格/標準 SPEC/WI | [16 empty] | Ø | NO GO
(A) | A | Ø | 0.082 |  | + | 0.002 | 0.0828 |  | 0.0823 |  | 0.0822 | 0.0822 |  | 0.0826 | 0.0828 | 0.0831 | 0.0833 |  |  | 0.084 | 26
[5 empty] | - | 0.002 | [13 empty] | 0.08 | 27
(B) | D | Ø | 1.92 | mm | / | GO | GO |  | GO |  | GO | GO |  | GO | GO | GO | GO |  |  | 0.075591 | 28
| D | Ø | 2.01 | mm | / | NO GO | NO GO |  | NO GO |  | NO GO | NO GO |  | NO GO | NO GO | NO GO | NO GO |  |  | 0.079134 | 29
(C) | A | Ø | 0.082 |  | + | 0.002 | 0.0825 |  | 0.0825 |  | 0.0823 | 0.0827 |  | 0.0825 | 0.0825 | 0.0826 | 0.0825 |  |  | 0.084 | 30
[5 empty] | - | 0.002 | [13 empty] | 0.08 | 31
(D) | C | Ø | 0.43 |  | + | 0.005 | 0.433 |  | 0.433 |  | 0.4335 | 0.434 |  | 0.4335 | 0.433 | 0.433 | 0.4335 |  |  | 0.435 | 32
[5 empty] | - | 0.005 | [13 empty] | 0.425 | 33
(E) | T020701 | 塞規測試 QE10019 |  |  |  |  | GO |  | GO |  | GO | GO |  | GO | GO | GO | GO |  |  | 0 | 34
|  | Go/No-go Gauge test | [17 empty] | 0 | 35
(F) | T1705001 | 6% Taper QE10002 |  |  |  |  | GO |  | GO |  | GO | GO |  | GO | GO | GO | GO |  |  | 0 | 36
| (公 M) | Gauging test | [17 empty] | 0 | 37
(G) | T1405002 | 氣密測試 QE10001 |  |  |  |  | OK |  | OK |  | OK | OK |  | OK | OK | OK | OK |  |  | 0 | 38
| (公 M) | Air leaking test | [17 empty] | 0 | 39
H | T1405002 | 壓裂測試 QE10017 | [17 empty] | 0 | 40
| (公 M) | Stress cracking test
I | T1405002 | 滑牙測試 QE10014
Resistance to overriding test
J | T1405002 | 分離力測試 QE10016
Separation force test
K | T1405002 | 可旋出扭矩測試 QE10018
Unscrewing torque test
(L) | F | 外觀檢驗 MO09003 |  |  |  |  | OK |  | OK |  | OK | OK |  | OK | OK | OK | OK
Appearance inspection
1.SET-UP與下模時需進行全部項目檢驗，巡檢僅檢驗( )項目。
A full inspection is required during mold startup and shutdown, while the patrol inspection only checks ( ) items.
2.各項不良之缺點, 請參考缺點代碼表(M10001-R01)。
Please refer to Defection Code (M10001-R01) for detailed defect categories.
[14 empty] | D | 2025-01-23
[14 empty] | C | 2019-03-22
(A) (C): M12002， (B):M08006， (D): M15013 | [13 empty] | B | 2017-09-05
[14 empty] | A | 2015-10-08
[8 empty] | 檢驗員： |  | 簡俐文 |  |  |  | 版本 | 日期 | 製表 | 審核
[8 empty] | INSPECTOR | [5 empty] | REV. | DATE | ISSUED BY | APP.
MOULDEX QC10004-R02.B

## 250304E
QUALITY INSPECTION PLAN RECORD
品檢編號： | R01-048 | 品號： |  | R1-2360 | [5 empty] | 版本： | 9 | 品名： | 公轉式針基 (MALE LUER, SMALL BORE, PVC) |  |  |  | 頁次： | 1 | □
Q.I.P. NO. |  | P/N | [7 empty] | REV. |  | NAME |  |  |  |  | PAGE | 2
檢驗方式： |  |  | □ | SET UP 檢驗 |  |  |  |  | ■ | 巡檢 |  | 檢驗日期： |  | 250304E |  | 機台號碼： | P16 |  | ■
INSP. MODE |  |  |  | SET UP INSP. | [5 empty] | PATROL |  | DATE |  |  |  | MACHINE NO.
適 用 品 名
APPLY TO PART NAME
R1-2360
量 測 代 碼 |  | A: Microscope B: Projector C: Caliper D: Pin gauge E: Height Caliper F: Visual inspection | [14 empty] | 量測單位 |  | +
MEASURING CODE | [16 empty] | 單位：Inch |  | -
檢驗項目 | 量測工具 | 模號CAVITY |  |  |  |  | 1 |  | 2 |  | 3 | 4 |  | 5 | 6 | 7 | 8 |  |  | GO
INSP. ITEM | MEASURING TOOLS | 規格/標準 SPEC/WI | [16 empty] | Ø | NO GO
(A) | A | Ø | 0.082 |  | + | 0.002 | 0.0826 |  | 0.0826 |  | 0.0824 | 0.0824 |  | 0.083 | 0.0824 | 0.0825 | 0.0828 |  |  | 0.084 | 26
[5 empty] | - | 0.002 | [13 empty] | 0.08 | 27
(B) | D | Ø | 1.92 | mm | / | GO | GO |  | GO |  | GO | GO |  | GO | GO | GO | GO |  |  | 0.075591 | 28
| D | Ø | 2.01 | mm | / | NO GO | NO GO |  | NO GO |  | NO GO | NO GO |  | NO GO | NO GO | NO GO | NO GO |  |  | 0.079134 | 29
(C) | A | Ø | 0.082 |  | + | 0.002 | 0.0825 |  | 0.0822 |  | 0.0825 | 0.0827 |  | 0.0826 | 0.0825 | 0.0826 | 0.0825 |  |  | 0.084 | 30
[5 empty] | - | 0.002 | [13 empty] | 0.08 | 31
(D) | C | Ø | 0.43 |  | + | 0.005 | 0.434 |  | 0.4335 |  | 0.4335 | 0.434 |  | 0.434 | 0.4335 | 0.434 | 0.4335 |  |  | 0.435 | 32
[5 empty] | - | 0.005 | [13 empty] | 0.425 | 33
(E) | T020701 | 塞規測試 QE10019 |  |  |  |  | GO |  | GO |  | GO | GO |  | GO | GO | GO | GO |  |  | 0 | 34
|  | Go/No-go Gauge test | [17 empty] | 0 | 35
(F) | T1705001 | 6% Taper QE10002 |  |  |  |  | GO |  | GO |  | GO | GO |  | GO | GO | GO | GO |  |  | 0 | 36
| (公 M) | Gauging test | [17 empty] | 0 | 37
(G) | T1405002 | 氣密測試 QE10001 |  |  |  |  | OK |  | OK |  | OK | OK |  | OK | OK | OK | OK |  |  | 0 | 38
| (公 M) | Air leaking test | [17 empty] | 0 | 39
H | T1405002 | 壓裂測試 QE10017 | [17 empty] | 0 | 40
| (公 M) | Stress cracking test
I | T1405002 | 滑牙測試 QE10014
Resistance to overriding test
J | T1405002 | 分離力測試 QE10016
Separation force test
K | T1405002 | 可旋出扭矩測試 QE10018
Unscrewing torque test
(L) | F | 外觀檢驗 MO09003 |  |  |  |  | OK |  | OK |  | OK | OK |  | OK | OK | OK | OK
Appearance inspection
1.SET-UP與下模時需進行全部項目檢驗，巡檢僅檢驗( )項目。
A full inspection is required during mold startup and shutdown, while the patrol inspection only checks ( ) items.
2.各項不良之缺點, 請參考缺點代碼表(M10001-R01)。
Please refer to Defection Code (M10001-R01) for detailed defect categories.
[14 empty] | D | 2025-01-23
[14 empty] | C | 2019-03-22
(A) (C): M12002， (B):M08006， (D): M15013 | [13 empty] | B | 2017-09-05
[14 empty] | A | 2015-10-08
[8 empty] | 檢驗員： |  | 簡俐文 |  |  |  | 版本 | 日期 | 製表 | 審核
[8 empty] | INSPECTOR | [5 empty] | REV. | DATE | ISSUED BY | APP.
MOULDEX QC10004-R02.B

## 250304E-1
QUALITY INSPECTION PLAN RECORD
品檢編號： | R01-048 | 品號： |  | R1-2360 | [5 empty] | 版本： | 9 | 品名： | 公轉式針基 (MALE LUER, SMALL BORE, PVC) |  |  |  | 頁次： | 2 | □
Q.I.P. NO. |  | P/N | [7 empty] | REV. |  | NAME |  |  |  |  | PAGE | 2
檢驗方式： |  |  | □ | SET UP 檢驗 |  |  |  |  | ■ | 巡檢 |  | 檢驗日期： |  | 250304E |  | 機台號碼： | P16 |  | ■
INSP. MODE |  |  |  | SET UP INSP. | [5 empty] | PATROL |  | DATE |  |  |  | MACHINE NO.
適 用 品 名
APPLY TO PART NAME
R1-2360
量 測 代 碼 |  | A: Microscope B: Projector C: Caliper D: Pin gauge E: Height Caliper F: Visual inspection | [14 empty] | 量測單位 |  | +
MEASURING CODE | [16 empty] | 單位：Inch |  | -
檢驗項目 | 量測工具 | 模號CAVITY |  |  |  |  | 9 |  | 10 |  | 11 | 12 |  | 13 | 14 | 15 | 16 |  |  | GO
INSP. ITEM | MEASURING TOOLS | 規格/標準 SPEC/WI | [16 empty] | Ø | NO GO
(A) | A | Ø | 0.082 |  | + | 0.002 | 0.0827 |  | 0.0824 |  | 0.0822 | 0.083 |  | 0.0823 | 0.0823 | 0.0828 | 0.0829 |  |  | 0.084 | 26
[5 empty] | - | 0.002 | [13 empty] | 0.08 | 27
(B) | D | Ø | 1.92 | mm | / | GO | GO |  | GO |  | GO | GO |  | GO | GO | GO | GO |  |  | 0.075591 | 28
| D | Ø | 2.01 | mm | / | NO GO | NO GO |  | NO GO |  | NO GO | NO GO |  | NO GO | NO GO | NO GO | NO GO |  |  | 0.079134 | 29
(C) | A | Ø | 0.082 |  | + | 0.002 | 0.0824 |  | 0.0825 |  | 0.0824 | 0.0826 |  | 0.0824 | 0.0825 | 0.0825 | 0.0825 |  |  | 0.084 | 30
[5 empty] | - | 0.002 | [13 empty] | 0.08 | 31
(D) | C | Ø | 0.43 |  | + | 0.005 | 0.433 |  | 0.4335 |  | 0.433 | 0.434 |  | 0.4335 | 0.433 | 0.433 | 0.434 |  |  | 0.435 | 32
[5 empty] | - | 0.005 | [13 empty] | 0.425 | 33
(E) | T020701 | 塞規測試 QE10019 |  |  |  |  | GO |  | GO |  | GO | GO |  | GO | GO | GO | GO |  |  | 0 | 34
|  | Go/No-go Gauge test | [17 empty] | 0 | 35
(F) | T1705001 | 6% Taper QE10002 |  |  |  |  | GO |  | GO |  | GO | GO |  | GO | GO | GO | GO |  |  | 0 | 36
| (公 M) | Gauging test | [17 empty] | 0 | 37
(G) | T1405002 | 氣密測試 QE10001 |  |  |  |  | OK |  | OK |  | OK | OK |  | OK | OK | OK | OK |  |  | 0 | 38
| (公 M) | Air leaking test | [17 empty] | 0 | 39
H | T1405002 | 壓裂測試 QE10017 | [17 empty] | 0 | 40
| (公 M) | Stress cracking test
I | T1405002 | 滑牙測試 QE10014
Resistance to overriding test
J | T1405002 | 分離力測試 QE10016
Separation force test
K | T1405002 | 可旋出扭矩測試 QE10018
Unscrewing torque test
(L) | F | 外觀檢驗 MO09003 |  |  |  |  | OK |  | OK |  | OK | OK |  | OK | OK | OK | OK
Appearance inspection
1.SET-UP與下模時需進行全部項目檢驗，巡檢僅檢驗( )項目。
A full inspection is required during mold startup and shutdown, while the patrol inspection only checks ( ) items.
2.各項不良之缺點, 請參考缺點代碼表(M10001-R01)。
Please refer to Defection Code (M10001-R01) for detailed defect categories.
[14 empty] | D | 2025-01-23
[14 empty] | C | 2019-03-22
(A) (C): M12002， (B):M08006， (D): M15013 | [13 empty] | B | 2017-09-05
[14 empty] | A | 2015-10-08
[8 empty] | 檢驗員： |  | 簡俐文 |  |  |  | 版本 | 日期 | 製表 | 審核
[8 empty] | INSPECTOR | [5 empty] | REV. | DATE | ISSUED BY | APP.
MOULDEX QC10004-R02.B

## 250305D
QUALITY INSPECTION PLAN RECORD
品檢編號： | R01-048 | 品號： |  | R1-2360 | [5 empty] | 版本： | 9 | 品名： | 公轉式針基 (MALE LUER, SMALL BORE, PVC) |  |  |  | 頁次： | 1 | □
Q.I.P. NO. |  | P/N | [7 empty] | REV. |  | NAME |  |  |  |  | PAGE | 2
檢驗方式： |  |  | □ | SET UP 檢驗 |  |  |  |  | ■ | 巡檢 |  | 檢驗日期： |  | 250305D |  | 機台號碼： | P16 |  | ■
INSP. MODE |  |  |  | SET UP INSP. | [5 empty] | PATROL |  | DATE |  |  |  | MACHINE NO.
適 用 品 名
APPLY TO PART NAME
R1-2360
量 測 代 碼 |  | A: Microscope B: Projector C: Caliper D: Pin gauge E: Height Caliper F: Visual inspection | [14 empty] | 量測單位 |  | +
MEASURING CODE | [16 empty] | 單位：Inch |  | -
檢驗項目 | 量測工具 | 模號CAVITY |  |  |  |  | 1 |  | 2 |  | 3 | 4 |  | 5 | 6 | 7 | 8 |  |  | GO
INSP. ITEM | MEASURING TOOLS | 規格/標準 SPEC/WI | [16 empty] | Ø | NO GO
(A) | A | Ø | 0.082 |  | + | 0.002 | 0.0824 |  | 0.0829 |  | 0.0826 | 0.0827 |  | 0.0833 | 0.0827 | 0.0827 | 0.083 |  |  | 0.084 | 26
[5 empty] | - | 0.002 | [13 empty] | 0.08 | 27
(B) | D | Ø | 1.92 | mm | / | GO | GO |  | GO |  | GO | GO |  | GO | GO | GO | GO |  |  | 0.075591 | 28
| D | Ø | 2.01 | mm | / | NO GO | NO GO |  | NO GO |  | NO GO | NO GO |  | NO GO | NO GO | NO GO | NO GO |  |  | 0.079134 | 29
(C) | A | Ø | 0.082 |  | + | 0.002 | 0.0825 |  | 0.0824 |  | 0.0826 | 0.0827 |  | 0.0826 | 0.0827 | 0.0825 | 0.0824 |  |  | 0.084 | 30
[5 empty] | - | 0.002 | [13 empty] | 0.08 | 31
(D) | C | Ø | 0.43 |  | + | 0.005 | 0.4335 |  | 0.4335 |  | 0.434 | 0.434 |  | 0.434 | 0.433 | 0.4345 | 0.4335 |  |  | 0.435 | 32
[5 empty] | - | 0.005 | [13 empty] | 0.425 | 33
(E) | T020701 | 塞規測試 QE10019 |  |  |  |  | GO |  | GO |  | GO | GO |  | GO | GO | GO | GO |  |  | 0 | 34
|  | Go/No-go Gauge test | [17 empty] | 0 | 35
(F) | T1705001 | 6% Taper QE10002 |  |  |  |  | GO |  | GO |  | GO | GO |  | GO | GO | GO | GO |  |  | 0 | 36
| (公 M) | Gauging test | [17 empty] | 0 | 37
(G) | T1405002 | 氣密測試 QE10001 |  |  |  |  | OK |  | OK |  | OK | OK |  | OK | OK | OK | OK |  |  | 0 | 38
| (公 M) | Air leaking test | [17 empty] | 0 | 39
H | T1405002 | 壓裂測試 QE10017 | [17 empty] | 0 | 40
| (公 M) | Stress cracking test
I | T1405002 | 滑牙測試 QE10014
Resistance to overriding test
J | T1405002 | 分離力測試 QE10016
Separation force test
K | T1405002 | 可旋出扭矩測試 QE10018
Unscrewing torque test
(L) | F | 外觀檢驗 MO09003 |  |  |  |  | OK |  | OK |  | OK | OK |  | OK | OK | OK | OK
Appearance inspection
1.SET-UP與下模時需進行全部項目檢驗，巡檢僅檢驗( )項目。
A full inspection is required during mold startup and shutdown, while the patrol inspection only checks ( ) items.
2.各項不良之缺點, 請參考缺點代碼表(M10001-R01)。
Please refer to Defection Code (M10001-R01) for detailed defect categories.
[14 empty] | D | 2025-01-23
[14 empty] | C | 2019-03-22
(A) (C): M12002， (B):M08006， (D): M15013 | [13 empty] | B | 2017-09-05
[14 empty] | A | 2015-10-08
[8 empty] | 檢驗員： |  | 簡俐文 |  |  |  | 版本 | 日期 | 製表 | 審核
[8 empty] | INSPECTOR | [5 empty] | REV. | DATE | ISSUED BY | APP.
MOULDEX QC10004-R02.B

## 250305D-1
QUALITY INSPECTION PLAN RECORD
品檢編號： | R01-048 | 品號： |  | R1-2360 | [5 empty] | 版本： | 9 | 品名： | 公轉式針基 (MALE LUER, SMALL BORE, PVC) |  |  |  | 頁次： | 2 | □
Q.I.P. NO. |  | P/N | [7 empty] | REV. |  | NAME |  |  |  |  | PAGE | 2
檢驗方式： |  |  | □ | SET UP 檢驗 |  |  |  |  | ■ | 巡檢 |  | 檢驗日期： |  | 250305D |  | 機台號碼： | P16 |  | ■
INSP. MODE |  |  |  | SET UP INSP. | [5 empty] | PATROL |  | DATE |  |  |  | MACHINE NO.
適 用 品 名
APPLY TO PART NAME
R1-2360
量 測 代 碼 |  | A: Microscope B: Projector C: Caliper D: Pin gauge E: Height Caliper F: Visual inspection | [14 empty] | 量測單位 |  | +
MEASURING CODE | [16 empty] | 單位：Inch |  | -
檢驗項目 | 量測工具 | 模號CAVITY |  |  |  |  | 9 |  | 10 |  | 11 | 12 |  | 13 | 14 | 15 | 16 |  |  | GO
INSP. ITEM | MEASURING TOOLS | 規格/標準 SPEC/WI | [16 empty] | Ø | NO GO
(A) | A | Ø | 0.082 |  | + | 0.002 | 0.083 |  | 0.0828 |  | 0.0824 | 0.0823 |  | 0.0825 | 0.0824 | 0.0829 | 0.083 |  |  | 0.084 | 26
[5 empty] | - | 0.002 | [13 empty] | 0.08 | 27
(B) | D | Ø | 1.92 | mm | / | GO | GO |  | GO |  | GO | GO |  | GO | GO | GO | GO |  |  | 0.075591 | 28
| D | Ø | 2.01 | mm | / | NO GO | NO GO |  | NO GO |  | NO GO | NO GO |  | NO GO | NO GO | NO GO | NO GO |  |  | 0.079134 | 29
(C) | A | Ø | 0.082 |  | + | 0.002 | 0.0827 |  | 0.0825 |  | 0.0823 | 0.0827 |  | 0.0825 | 0.0823 | 0.0825 | 0.0824 |  |  | 0.084 | 30
[5 empty] | - | 0.002 | [13 empty] | 0.08 | 31
(D) | C | Ø | 0.43 |  | + | 0.005 | 0.4335 |  | 0.4335 |  | 0.4335 | 0.434 |  | 0.4335 | 0.4335 | 0.4335 | 0.434 |  |  | 0.435 | 32
[5 empty] | - | 0.005 | [13 empty] | 0.425 | 33
(E) | T020701 | 塞規測試 QE10019 |  |  |  |  | GO |  | GO |  | GO | GO |  | GO | GO | GO | GO |  |  | 0 | 34
|  | Go/No-go Gauge test | [17 empty] | 0 | 35
(F) | T1705001 | 6% Taper QE10002 |  |  |  |  | GO |  | GO |  | GO | GO |  | GO | GO | GO | GO |  |  | 0 | 36
| (公 M) | Gauging test | [17 empty] | 0 | 37
(G) | T1405002 | 氣密測試 QE10001 |  |  |  |  | OK |  | OK |  | OK | OK |  | OK | OK | OK | OK |  |  | 0 | 38
| (公 M) | Air leaking test | [17 empty] | 0 | 39
H | T1405002 | 壓裂測試 QE10017 | [17 empty] | 0 | 40
| (公 M) | Stress cracking test
I | T1405002 | 滑牙測試 QE10014
Resistance to overriding test
J | T1405002 | 分離力測試 QE10016
Separation force test
K | T1405002 | 可旋出扭矩測試 QE10018
Unscrewing torque test
(L) | F | 外觀檢驗 MO09003 |  |  |  |  | OK |  | OK |  | OK | OK |  | OK | OK | OK | OK
Appearance inspection
1.SET-UP與下模時需進行全部項目檢驗，巡檢僅檢驗( )項目。
A full inspection is required during mold startup and shutdown, while the patrol inspection only checks ( ) items.
2.各項不良之缺點, 請參考缺點代碼表(M10001-R01)。
Please refer to Defection Code (M10001-R01) for detailed defect categories.
[14 empty] | D | 2025-01-23
[14 empty] | C | 2019-03-22
(A) (C): M12002， (B):M08006， (D): M15013 | [13 empty] | B | 2017-09-05
[14 empty] | A | 2015-10-08
[8 empty] | 檢驗員： |  | 簡俐文 |  |  |  | 版本 | 日期 | 製表 | 審核
[8 empty] | INSPECTOR | [5 empty] | REV. | DATE | ISSUED BY | APP.
MOULDEX QC10004-R02.B

## 250305E
QUALITY INSPECTION PLAN RECORD
品檢編號： | R01-048 | 品號： |  | R1-2360 | [5 empty] | 版本： | 9 | 品名： | 公轉式針基 (MALE LUER, SMALL BORE, PVC) |  |  |  | 頁次： | 1 | □
Q.I.P. NO. |  | P/N | [7 empty] | REV. |  | NAME |  |  |  |  | PAGE | 2
檢驗方式： |  |  | □ | SET UP 檢驗 |  |  |  |  | ■ | 巡檢 |  | 檢驗日期： |  | 250305E |  | 機台號碼： | P16 |  | ■
INSP. MODE |  |  |  | SET UP INSP. | [5 empty] | PATROL |  | DATE |  |  |  | MACHINE NO.
適 用 品 名
APPLY TO PART NAME
R1-2360
量 測 代 碼 |  | A: Microscope B: Projector C: Caliper D: Pin gauge E: Height Caliper F: Visual inspection | [14 empty] | 量測單位 |  | +
MEASURING CODE | [16 empty] | 單位：Inch |  | -
檢驗項目 | 量測工具 | 模號CAVITY |  |  |  |  | 1 |  | 2 |  | 3 | 4 |  | 5 | 6 | 7 | 8 |  |  | GO
INSP. ITEM | MEASURING TOOLS | 規格/標準 SPEC/WI | [16 empty] | Ø | NO GO
(A) | A | Ø | 0.082 |  | + | 0.002 | 0.0824 |  | 0.0828 |  | 0.0825 | 0.0824 |  | 0.0829 | 0.0825 | 0.0825 | 0.0828 |  |  | 0.084 | 26
[5 empty] | - | 0.002 | [13 empty] | 0.08 | 27
(B) | D | Ø | 1.92 | mm | / | GO | GO |  | GO |  | GO | GO |  | GO | GO | GO | GO |  |  | 0.075591 | 28
| D | Ø | 2.01 | mm | / | NO GO | NO GO |  | NO GO |  | NO GO | NO GO |  | NO GO | NO GO | NO GO | NO GO |  |  | 0.079134 | 29
(C) | A | Ø | 0.082 |  | + | 0.002 | 0.0824 |  | 0.0823 |  | 0.0824 | 0.0829 |  | 0.0827 | 0.0826 | 0.0826 | 0.0825 |  |  | 0.084 | 30
[5 empty] | - | 0.002 | [13 empty] | 0.08 | 31
(D) | C | Ø | 0.43 |  | + | 0.005 | 0.433 |  | 0.4335 |  | 0.4335 | 0.434 |  | 0.4335 | 0.4335 | 0.434 | 0.4335 |  |  | 0.435 | 32
[5 empty] | - | 0.005 | [13 empty] | 0.425 | 33
(E) | T020701 | 塞規測試 QE10019 |  |  |  |  | GO |  | GO |  | GO | GO |  | GO | GO | GO | GO |  |  | 0 | 34
|  | Go/No-go Gauge test | [17 empty] | 0 | 35
(F) | T1705001 | 6% Taper QE10002 |  |  |  |  | GO |  | GO |  | GO | GO |  | GO | GO | GO | GO |  |  | 0 | 36
| (公 M) | Gauging test | [17 empty] | 0 | 37
(G) | T1405002 | 氣密測試 QE10001 |  |  |  |  | OK |  | OK |  | OK | OK |  | OK | OK | OK | OK |  |  | 0 | 38
| (公 M) | Air leaking test | [17 empty] | 0 | 39
H | T1405002 | 壓裂測試 QE10017 | [17 empty] | 0 | 40
| (公 M) | Stress cracking test
I | T1405002 | 滑牙測試 QE10014
Resistance to overriding test
J | T1405002 | 分離力測試 QE10016
Separation force test
K | T1405002 | 可旋出扭矩測試 QE10018
Unscrewing torque test
(L) | F | 外觀檢驗 MO09003 |  |  |  |  | OK |  | OK |  | OK | OK |  | OK | OK | OK | OK
Appearance inspection
1.SET-UP與下模時需進行全部項目檢驗，巡檢僅檢驗( )項目。
A full inspection is required during mold startup and shutdown, while the patrol inspection only checks ( ) items.
2.各項不良之缺點, 請參考缺點代碼表(M10001-R01)。
Please refer to Defection Code (M10001-R01) for detailed defect categories.
[14 empty] | D | 2025-01-23
[14 empty] | C | 2019-03-22
(A) (C): M12002， (B):M08006， (D): M15013 | [13 empty] | B | 2017-09-05
[14 empty] | A | 2015-10-08
[8 empty] | 檢驗員： |  | 簡俐文 |  |  |  | 版本 | 日期 | 製表 | 審核
[8 empty] | INSPECTOR | [5 empty] | REV. | DATE | ISSUED BY | APP.
MOULDEX QC10004-R02.B

## 250305E-1
QUALITY INSPECTION PLAN RECORD
品檢編號： | R01-048 | 品號： |  | R1-2360 | [5 empty] | 版本： | 9 | 品名： | 公轉式針基 (MALE LUER, SMALL BORE, PVC) |  |  |  | 頁次： | 2 | □
Q.I.P. NO. |  | P/N | [7 empty] | REV. |  | NAME |  |  |  |  | PAGE | 2
檢驗方式： |  |  | □ | SET UP 檢驗 |  |  |  |  | ■ | 巡檢 |  | 檢驗日期： |  | 250305E |  | 機台號碼： | P16 |  | ■
INSP. MODE |  |  |  | SET UP INSP. | [5 empty] | PATROL |  | DATE |  |  |  | MACHINE NO.
適 用 品 名
APPLY TO PART NAME
R1-2360
量 測 代 碼 |  | A: Microscope B: Projector C: Caliper D: Pin gauge E: Height Caliper F: Visual inspection | [14 empty] | 量測單位 |  | +
MEASURING CODE | [16 empty] | 單位：Inch |  | -
檢驗項目 | 量測工具 | 模號CAVITY |  |  |  |  | 9 |  | 10 |  | 11 | 12 |  | 13 | 14 | 15 | 16 |  |  | GO
INSP. ITEM | MEASURING TOOLS | 規格/標準 SPEC/WI | [16 empty] | Ø | NO GO
(A) | A | Ø | 0.082 |  | + | 0.002 | 0.0829 |  | 0.0827 |  | 0.0822 | 0.0823 |  | 0.0823 | 0.0824 | 0.0829 | 0.0831 |  |  | 0.084 | 26
[5 empty] | - | 0.002 | [13 empty] | 0.08 | 27
(B) | D | Ø | 1.92 | mm | / | GO | GO |  | GO |  | GO | GO |  | GO | GO | GO | GO |  |  | 0.075591 | 28
| D | Ø | 2.01 | mm | / | NO GO | NO GO |  | NO GO |  | NO GO | NO GO |  | NO GO | NO GO | NO GO | NO GO |  |  | 0.079134 | 29
(C) | A | Ø | 0.082 |  | + | 0.002 | 0.0827 |  | 0.0825 |  | 0.0823 | 0.0827 |  | 0.0825 | 0.0823 | 0.0824 | 0.0824 |  |  | 0.084 | 30
[5 empty] | - | 0.002 | [13 empty] | 0.08 | 31
(D) | C | Ø | 0.43 |  | + | 0.005 | 0.4335 |  | 0.4335 |  | 0.433 | 0.4335 |  | 0.434 | 0.433 | 0.433 | 0.4335 |  |  | 0.435 | 32
[5 empty] | - | 0.005 | [13 empty] | 0.425 | 33
(E) | T020701 | 塞規測試 QE10019 |  |  |  |  | GO |  | GO |  | GO | GO |  | GO | GO | GO | GO |  |  | 0 | 34
|  | Go/No-go Gauge test | [17 empty] | 0 | 35
(F) | T1705001 | 6% Taper QE10002 |  |  |  |  | GO |  | GO |  | GO | GO |  | GO | GO | GO | GO |  |  | 0 | 36
| (公 M) | Gauging test | [17 empty] | 0 | 37
(G) | T1405002 | 氣密測試 QE10001 |  |  |  |  | OK |  | OK |  | OK | OK |  | OK | OK | OK | OK |  |  | 0 | 38
| (公 M) | Air leaking test | [17 empty] | 0 | 39
H | T1405002 | 壓裂測試 QE10017 | [17 empty] | 0 | 40
| (公 M) | Stress cracking test
I | T1405002 | 滑牙測試 QE10014
Resistance to overriding test
J | T1405002 | 分離力測試 QE10016
Separation force test
K | T1405002 | 可旋出扭矩測試 QE10018
Unscrewing torque test
(L) | F | 外觀檢驗 MO09003 |  |  |  |  | OK |  | OK |  | OK | OK |  | OK | OK | OK | OK
Appearance inspection
1.SET-UP與下模時需進行全部項目檢驗，巡檢僅檢驗( )項目。
A full inspection is required during mold startup and shutdown, while the patrol inspection only checks ( ) items.
2.各項不良之缺點, 請參考缺點代碼表(M10001-R01)。
Please refer to Defection Code (M10001-R01) for detailed defect categories.
[14 empty] | D | 2025-01-23
[14 empty] | C | 2019-03-22
(A) (C): M12002， (B):M08006， (D): M15013 | [13 empty] | B | 2017-09-05
[14 empty] | A | 2015-10-08
[8 empty] | 檢驗員： |  | 簡俐文 |  |  |  | 版本 | 日期 | 製表 | 審核
[8 empty] | INSPECTOR | [5 empty] | REV. | DATE | ISSUED BY | APP.
MOULDEX QC10004-R02.B

## 250306D
QUALITY INSPECTION PLAN RECORD
品檢編號： | R01-048 | 品號： |  | R1-2360 | [5 empty] | 版本： | 9 | 品名： | 公轉式針基 (MALE LUER, SMALL BORE, PVC) |  |  |  | 頁次： | 1 | □
Q.I.P. NO. |  | P/N | [7 empty] | REV. |  | NAME |  |  |  |  | PAGE | 2
檢驗方式： |  |  | □ | SET UP 檢驗 |  |  |  |  | ■ | 巡檢 |  | 檢驗日期： |  | 250306D |  | 機台號碼： | P16 |  | ■
INSP. MODE |  |  |  | SET UP INSP. | [5 empty] | PATROL |  | DATE |  |  |  | MACHINE NO.
適 用 品 名
APPLY TO PART NAME
R1-2360
量 測 代 碼 |  | A: Microscope B: Projector C: Caliper D: Pin gauge E: Height Caliper F: Visual inspection | [14 empty] | 量測單位 |  | +
MEASURING CODE | [16 empty] | 單位：Inch |  | -
檢驗項目 | 量測工具 | 模號CAVITY |  |  |  |  | 1 |  | 2 |  | 3 | 4 |  | 5 | 6 | 7 | 8 |  |  | GO
INSP. ITEM | MEASURING TOOLS | 規格/標準 SPEC/WI | [16 empty] | Ø | NO GO
(A) | A | Ø | 0.082 |  | + | 0.002 | 0.0827 |  | 0.0829 |  | 0.0827 | 0.0826 |  | 0.0831 | 0.0826 | 0.0826 | 0.0833 |  |  | 0.084 | 26
[5 empty] | - | 0.002 | [13 empty] | 0.08 | 27
(B) | D | Ø | 1.92 | mm | / | GO | GO |  | GO |  | GO | GO |  | GO | GO | GO | GO |  |  | 0.075591 | 28
| D | Ø | 2.01 | mm | / | NO GO | NO GO |  | NO GO |  | NO GO | NO GO |  | NO GO | NO GO | NO GO | NO GO |  |  | 0.079134 | 29
(C) | A | Ø | 0.082 |  | + | 0.002 | 0.0825 |  | 0.0822 |  | 0.083 | 0.0826 |  | 0.0826 | 0.0825 | 0.0826 | 0.0824 |  |  | 0.084 | 30
[5 empty] | - | 0.002 | [13 empty] | 0.08 | 31
(D) | C | Ø | 0.43 |  | + | 0.005 | 0.434 |  | 0.4335 |  | 0.4335 | 0.4335 |  | 0.4335 | 0.4335 | 0.4335 | 0.4335 |  |  | 0.435 | 32
[5 empty] | - | 0.005 | [13 empty] | 0.425 | 33
(E) | T020701 | 塞規測試 QE10019 |  |  |  |  | GO |  | GO |  | GO | GO |  | GO | GO | GO | GO |  |  | 0 | 34
|  | Go/No-go Gauge test | [17 empty] | 0 | 35
(F) | T1705001 | 6% Taper QE10002 |  |  |  |  | GO |  | GO |  | GO | GO |  | GO | GO | GO | GO |  |  | 0 | 36
| (公 M) | Gauging test | [17 empty] | 0 | 37
(G) | T1405002 | 氣密測試 QE10001 |  |  |  |  | OK |  | OK |  | OK | OK |  | OK | OK | OK | OK |  |  | 0 | 38
| (公 M) | Air leaking test | [17 empty] | 0 | 39
H | T1405002 | 壓裂測試 QE10017 | [17 empty] | 0 | 40
| (公 M) | Stress cracking test
I | T1405002 | 滑牙測試 QE10014
Resistance to overriding test
J | T1405002 | 分離力測試 QE10016
Separation force test
K | T1405002 | 可旋出扭矩測試 QE10018
Unscrewing torque test
(L) | F | 外觀檢驗 MO09003 |  |  |  |  | OK |  | OK |  | OK | OK |  | OK | OK | OK | OK
Appearance inspection
1.SET-UP與下模時需進行全部項目檢驗，巡檢僅檢驗( )項目。
A full inspection is required during mold startup and shutdown, while the patrol inspection only checks ( ) items.
2.各項不良之缺點, 請參考缺點代碼表(M10001-R01)。
Please refer to Defection Code (M10001-R01) for detailed defect categories.
[14 empty] | D | 2025-01-23
[14 empty] | C | 2019-03-22
(A) (C): M12002， (B):M08006， (D): M15013 | [13 empty] | B | 2017-09-05
[14 empty] | A | 2015-10-08
[8 empty] | 檢驗員： |  | 簡俐文 |  |  |  | 版本 | 日期 | 製表 | 審核
[8 empty] | INSPECTOR | [5 empty] | REV. | DATE | ISSUED BY | APP.
MOULDEX QC10004-R02.B

## 250306D-1
QUALITY INSPECTION PLAN RECORD
品檢編號： | R01-048 | 品號： |  | R1-2360 | [5 empty] | 版本： | 9 | 品名： | 公轉式針基 (MALE LUER, SMALL BORE, PVC) |  |  |  | 頁次： | 2 | □
Q.I.P. NO. |  | P/N | [7 empty] | REV. |  | NAME |  |  |  |  | PAGE | 2
檢驗方式： |  |  | □ | SET UP 檢驗 |  |  |  |  | ■ | 巡檢 |  | 檢驗日期： |  | 250306D |  | 機台號碼： | P16 |  | ■
INSP. MODE |  |  |  | SET UP INSP. | [5 empty] | PATROL |  | DATE |  |  |  | MACHINE NO.
適 用 品 名
APPLY TO PART NAME
R1-2360
量 測 代 碼 |  | A: Microscope B: Projector C: Caliper D: Pin gauge E: Height Caliper F: Visual inspection | [14 empty] | 量測單位 |  | +
MEASURING CODE | [16 empty] | 單位：Inch |  | -
檢驗項目 | 量測工具 | 模號CAVITY |  |  |  |  | 9 |  | 10 |  | 11 | 12 |  | 13 | 14 | 15 | 16 |  |  | GO
INSP. ITEM | MEASURING TOOLS | 規格/標準 SPEC/WI | [16 empty] | Ø | NO GO
(A) | A | Ø | 0.082 |  | + | 0.002 | 0.083 |  | 0.0826 |  | 0.0824 | 0.0822 |  | 0.0824 | 0.0824 | 0.0828 | 0.083 |  |  | 0.084 | 26
[5 empty] | - | 0.002 | [13 empty] | 0.08 | 27
(B) | D | Ø | 1.92 | mm | / | GO | GO |  | GO |  | GO | GO |  | GO | GO | GO | GO |  |  | 0.075591 | 28
| D | Ø | 2.01 | mm | / | NO GO | NO GO |  | NO GO |  | NO GO | NO GO |  | NO GO | NO GO | NO GO | NO GO |  |  | 0.079134 | 29
(C) | A | Ø | 0.082 |  | + | 0.002 | 0.0824 |  | 0.0826 |  | 0.0825 | 0.0827 |  | 0.0826 | 0.0824 | 0.0825 | 0.0825 |  |  | 0.084 | 30
[5 empty] | - | 0.002 | [13 empty] | 0.08 | 31
(D) | C | Ø | 0.43 |  | + | 0.005 | 0.4335 |  | 0.4335 |  | 0.4335 | 0.434 |  | 0.434 | 0.433 | 0.4335 | 0.4335 |  |  | 0.435 | 32
[5 empty] | - | 0.005 | [13 empty] | 0.425 | 33
(E) | T020701 | 塞規測試 QE10019 |  |  |  |  | GO |  | GO |  | GO | GO |  | GO | GO | GO | GO |  |  | 0 | 34
|  | Go/No-go Gauge test | [17 empty] | 0 | 35
(F) | T1705001 | 6% Taper QE10002 |  |  |  |  | GO |  | GO |  | GO | GO |  | GO | GO | GO | GO |  |  | 0 | 36
| (公 M) | Gauging test | [17 empty] | 0 | 37
(G) | T1405002 | 氣密測試 QE10001 |  |  |  |  | OK |  | OK |  | OK | OK |  | OK | OK | OK | OK |  |  | 0 | 38
| (公 M) | Air leaking test | [17 empty] | 0 | 39
H | T1405002 | 壓裂測試 QE10017 | [17 empty] | 0 | 40
| (公 M) | Stress cracking test
I | T1405002 | 滑牙測試 QE10014
Resistance to overriding test
J | T1405002 | 分離力測試 QE10016
Separation force test
K | T1405002 | 可旋出扭矩測試 QE10018
Unscrewing torque test
(L) | F | 外觀檢驗 MO09003 |  |  |  |  | OK |  | OK |  | OK | OK |  | OK | OK | OK | OK
Appearance inspection
1.SET-UP與下模時需進行全部項目檢驗，巡檢僅檢驗( )項目。
A full inspection is required during mold startup and shutdown, while the patrol inspection only checks ( ) items.
2.各項不良之缺點, 請參考缺點代碼表(M10001-R01)。
Please refer to Defection Code (M10001-R01) for detailed defect categories.
[14 empty] | D | 2025-01-23
[14 empty] | C | 2019-03-22
(A) (C): M12002， (B):M08006， (D): M15013 | [13 empty] | B | 2017-09-05
[14 empty] | A | 2015-10-08
[8 empty] | 檢驗員： |  | 簡俐文 |  |  |  | 版本 | 日期 | 製表 | 審核
[8 empty] | INSPECTOR | [5 empty] | REV. | DATE | ISSUED BY | APP.
MOULDEX QC10004-R02.B

## 250306E
QUALITY INSPECTION PLAN RECORD
品檢編號： | R01-048 | 品號： |  | R1-2360 | [5 empty] | 版本： | 9 | 品名： | 公轉式針基 (MALE LUER, SMALL BORE, PVC) |  |  |  | 頁次： | 1 | □
Q.I.P. NO. |  | P/N | [7 empty] | REV. |  | NAME |  |  |  |  | PAGE | 2
檢驗方式： |  |  | □ | SET UP 檢驗 |  |  |  |  | ■ | 巡檢 |  | 檢驗日期： |  | 250306E |  | 機台號碼： | P16 |  | ■
INSP. MODE |  |  |  | SET UP INSP. | [5 empty] | PATROL |  | DATE |  |  |  | MACHINE NO.
適 用 品 名
APPLY TO PART NAME
R1-2360
量 測 代 碼 |  | A: Microscope B: Projector C: Caliper D: Pin gauge E: Height Caliper F: Visual inspection | [14 empty] | 量測單位 |  | +
MEASURING CODE | [16 empty] | 單位：Inch |  | -
檢驗項目 | 量測工具 | 模號CAVITY |  |  |  |  | 1 |  | 2 |  | 3 | 4 |  | 5 | 6 | 7 | 8 |  |  | GO
INSP. ITEM | MEASURING TOOLS | 規格/標準 SPEC/WI | [16 empty] | Ø | NO GO
(A) | A | Ø | 0.082 |  | + | 0.002 | 0.0824 |  | 0.0826 |  | 0.0822 | 0.0826 |  | 0.0831 | 0.0825 | 0.0827 | 0.083 |  |  | 0.084 | 26
[5 empty] | - | 0.002 | [13 empty] | 0.08 | 27
(B) | D | Ø | 1.92 | mm | / | GO | GO |  | GO |  | GO | GO |  | GO | GO | GO | GO |  |  | 0.075591 | 28
| D | Ø | 2.01 | mm | / | NO GO | NO GO |  | NO GO |  | NO GO | NO GO |  | NO GO | NO GO | NO GO | NO GO |  |  | 0.079134 | 29
(C) | A | Ø | 0.082 |  | + | 0.002 | 0.0825 |  | 0.0823 |  | 0.0825 | 0.0828 |  | 0.0826 | 0.0825 | 0.0826 | 0.0825 |  |  | 0.084 | 30
[5 empty] | - | 0.002 | [13 empty] | 0.08 | 31
(D) | C | Ø | 0.43 |  | + | 0.005 | 0.434 |  | 0.4335 |  | 0.4335 | 0.434 |  | 0.434 | 0.4335 | 0.433 | 0.434 |  |  | 0.435 | 32
[5 empty] | - | 0.005 | [13 empty] | 0.425 | 33
(E) | T020701 | 塞規測試 QE10019 |  |  |  |  | GO |  | GO |  | GO | GO |  | GO | GO | GO | GO |  |  | 0 | 34
|  | Go/No-go Gauge test | [17 empty] | 0 | 35
(F) | T1705001 | 6% Taper QE10002 |  |  |  |  | GO |  | GO |  | GO | GO |  | GO | GO | GO | GO |  |  | 0 | 36
| (公 M) | Gauging test | [17 empty] | 0 | 37
(G) | T1405002 | 氣密測試 QE10001 |  |  |  |  | OK |  | OK |  | OK | OK |  | OK | OK | OK | OK |  |  | 0 | 38
| (公 M) | Air leaking test | [17 empty] | 0 | 39
H | T1405002 | 壓裂測試 QE10017 | [17 empty] | 0 | 40
| (公 M) | Stress cracking test
I | T1405002 | 滑牙測試 QE10014
Resistance to overriding test
J | T1405002 | 分離力測試 QE10016
Separation force test
K | T1405002 | 可旋出扭矩測試 QE10018
Unscrewing torque test
(L) | F | 外觀檢驗 MO09003 |  |  |  |  | OK |  | OK |  | OK | OK |  | OK | OK | OK | OK
Appearance inspection
1.SET-UP與下模時需進行全部項目檢驗，巡檢僅檢驗( )項目。
A full inspection is required during mold startup and shutdown, while the patrol inspection only checks ( ) items.
2.各項不良之缺點, 請參考缺點代碼表(M10001-R01)。
Please refer to Defection Code (M10001-R01) for detailed defect categories.
[14 empty] | D | 2025-01-23
[14 empty] | C | 2019-03-22
(A) (C): M12002， (B):M08006， (D): M15013 | [13 empty] | B | 2017-09-05
[14 empty] | A | 2015-10-08
[8 empty] | 檢驗員： |  | 簡俐文 |  |  |  | 版本 | 日期 | 製表 | 審核
[8 empty] | INSPECTOR | [5 empty] | REV. | DATE | ISSUED BY | APP.
MOULDEX QC10004-R02.B

## 250306E-1
QUALITY INSPECTION PLAN RECORD
品檢編號： | R01-048 | 品號： |  | R1-2360 | [5 empty] | 版本： | 9 | 品名： | 公轉式針基 (MALE LUER, SMALL BORE, PVC) |  |  |  | 頁次： | 2 | □
Q.I.P. NO. |  | P/N | [7 empty] | REV. |  | NAME |  |  |  |  | PAGE | 2
檢驗方式： |  |  | □ | SET UP 檢驗 |  |  |  |  | ■ | 巡檢 |  | 檢驗日期： |  | 250306E |  | 機台號碼： | P16 |  | ■
INSP. MODE |  |  |  | SET UP INSP. | [5 empty] | PATROL |  | DATE |  |  |  | MACHINE NO.
適 用 品 名
APPLY TO PART NAME
R1-2360
量 測 代 碼 |  | A: Microscope B: Projector C: Caliper D: Pin gauge E: Height Caliper F: Visual inspection | [14 empty] | 量測單位 |  | +
MEASURING CODE | [16 empty] | 單位：Inch |  | -
檢驗項目 | 量測工具 | 模號CAVITY |  |  |  |  | 9 |  | 10 |  | 11 | 12 |  | 13 | 14 | 15 | 16 |  |  | GO
INSP. ITEM | MEASURING TOOLS | 規格/標準 SPEC/WI | [16 empty] | Ø | NO GO
(A) | A | Ø | 0.082 |  | + | 0.002 | 0.083 |  | 0.0827 |  | 0.0824 | 0.0824 |  | 0.0825 | 0.0825 | 0.083 | 0.0831 |  |  | 0.084 | 26
[5 empty] | - | 0.002 | [13 empty] | 0.08 | 27
(B) | D | Ø | 1.92 | mm | / | GO | GO |  | GO |  | GO | GO |  | GO | GO | GO | GO |  |  | 0.075591 | 28
| D | Ø | 2.01 | mm | / | NO GO | NO GO |  | NO GO |  | NO GO | NO GO |  | NO GO | NO GO | NO GO | NO GO |  |  | 0.079134 | 29
(C) | A | Ø | 0.082 |  | + | 0.002 | 0.0824 |  | 0.0825 |  | 0.0823 | 0.0827 |  | 0.0824 | 0.0824 | 0.0824 | 0.0824 |  |  | 0.084 | 30
[5 empty] | - | 0.002 | [13 empty] | 0.08 | 31
(D) | C | Ø | 0.43 |  | + | 0.005 | 0.433 |  | 0.434 |  | 0.433 | 0.434 |  | 0.4335 | 0.4335 | 0.433 | 0.433 |  |  | 0.435 | 32
[5 empty] | - | 0.005 | [13 empty] | 0.425 | 33
(E) | T020701 | 塞規測試 QE10019 |  |  |  |  | GO |  | GO |  | GO | GO |  | GO | GO | GO | GO |  |  | 0 | 34
|  | Go/No-go Gauge test | [17 empty] | 0 | 35
(F) | T1705001 | 6% Taper QE10002 |  |  |  |  | GO |  | GO |  | GO | GO |  | GO | GO | GO | GO |  |  | 0 | 36
| (公 M) | Gauging test | [17 empty] | 0 | 37
(G) | T1405002 | 氣密測試 QE10001 |  |  |  |  | OK |  | OK |  | OK | OK |  | OK | OK | OK | OK |  |  | 0 | 38
| (公 M) | Air leaking test | [17 empty] | 0 | 39
H | T1405002 | 壓裂測試 QE10017 | [17 empty] | 0 | 40
| (公 M) | Stress cracking test
I | T1405002 | 滑牙測試 QE10014
Resistance to overriding test
J | T1405002 | 分離力測試 QE10016
Separation force test
K | T1405002 | 可旋出扭矩測試 QE10018
Unscrewing torque test
(L) | F | 外觀檢驗 MO09003 |  |  |  |  | OK |  | OK |  | OK | OK |  | OK | OK | OK | OK
Appearance inspection
1.SET-UP與下模時需進行全部項目檢驗，巡檢僅檢驗( )項目。
A full inspection is required during mold startup and shutdown, while the patrol inspection only checks ( ) items.
2.各項不良之缺點, 請參考缺點代碼表(M10001-R01)。
Please refer to Defection Code (M10001-R01) for detailed defect categories.
[14 empty] | D | 2025-01-23
[14 empty] | C | 2019-03-22
(A) (C): M12002， (B):M08006， (D): M15013 | [13 empty] | B | 2017-09-05
[14 empty] | A | 2015-10-08
[8 empty] | 檢驗員： |  | 簡俐文 |  |  |  | 版本 | 日期 | 製表 | 審核
[8 empty] | INSPECTOR | [5 empty] | REV. | DATE | ISSUED BY | APP.
MOULDEX QC10004-R02.B

## 250307D
QUALITY INSPECTION PLAN RECORD
品檢編號： | R01-048 | 品號： |  | R1-2360 | [5 empty] | 版本： | 9 | 品名： | 公轉式針基 (MALE LUER, SMALL BORE, PVC) |  |  |  | 頁次： | 1 | □
Q.I.P. NO. |  | P/N | [7 empty] | REV. |  | NAME |  |  |  |  | PAGE | 2
檢驗方式： |  |  | □ | SET UP 檢驗 |  |  |  |  | ■ | 巡檢 |  | 檢驗日期： |  | 250307D |  | 機台號碼： | P16 |  | ■
INSP. MODE |  |  |  | SET UP INSP. | [5 empty] | PATROL |  | DATE |  |  |  | MACHINE NO.
適 用 品 名
APPLY TO PART NAME
R1-2360
量 測 代 碼 |  | A: Microscope B: Projector C: Caliper D: Pin gauge E: Height Caliper F: Visual inspection | [14 empty] | 量測單位 |  | +
MEASURING CODE | [16 empty] | 單位：Inch |  | -
檢驗項目 | 量測工具 | 模號CAVITY |  |  |  |  | 1 |  | 2 |  | 3 | 4 |  | 5 | 6 | 7 | 8 |  |  | GO
INSP. ITEM | MEASURING TOOLS | 規格/標準 SPEC/WI | [16 empty] | Ø | NO GO
(A) | A | Ø | 0.082 |  | + | 0.002 | 0.0826 |  | 0.0826 |  | 0.0823 | 0.0824 |  | 0.083 | 0.0825 | 0.0827 | 0.083 |  |  | 0.084 | 26
[5 empty] | - | 0.002 | [13 empty] | 0.08 | 27
(B) | D | Ø | 1.92 | mm | / | GO | GO |  | GO |  | GO | GO |  | GO | GO | GO | GO |  |  | 0.075591 | 28
| D | Ø | 2.01 | mm | / | NO GO | NO GO |  | NO GO |  | NO GO | NO GO |  | NO GO | NO GO | NO GO | NO GO |  |  | 0.079134 | 29
(C) | A | Ø | 0.082 |  | + | 0.002 | 0.0825 |  | 0.0824 |  | 0.0825 | 0.0825 |  | 0.0826 | 0.0825 | 0.0823 | 0.0825 |  |  | 0.084 | 30
[5 empty] | - | 0.002 | [13 empty] | 0.08 | 31
(D) | C | Ø | 0.43 |  | + | 0.005 | 0.4335 |  | 0.433 |  | 0.434 | 0.4335 |  | 0.434 | 0.433 | 0.433 | 0.4335 |  |  | 0.435 | 32
[5 empty] | - | 0.005 | [13 empty] | 0.425 | 33
(E) | T020701 | 塞規測試 QE10019 |  |  |  |  | GO |  | GO |  | GO | GO |  | GO | GO | GO | GO |  |  | 0 | 34
|  | Go/No-go Gauge test | [17 empty] | 0 | 35
(F) | T1705001 | 6% Taper QE10002 |  |  |  |  | GO |  | GO |  | GO | GO |  | GO | GO | GO | GO |  |  | 0 | 36
| (公 M) | Gauging test | [17 empty] | 0 | 37
(G) | T1405002 | 氣密測試 QE10001 |  |  |  |  | OK |  | OK |  | OK | OK |  | OK | OK | OK | OK |  |  | 0 | 38
| (公 M) | Air leaking test | [17 empty] | 0 | 39
H | T1405002 | 壓裂測試 QE10017 | [17 empty] | 0 | 40
| (公 M) | Stress cracking test
I | T1405002 | 滑牙測試 QE10014
Resistance to overriding test
J | T1405002 | 分離力測試 QE10016
Separation force test
K | T1405002 | 可旋出扭矩測試 QE10018
Unscrewing torque test
(L) | F | 外觀檢驗 MO09003 |  |  |  |  | OK |  | OK |  | OK | OK |  | OK | OK | OK | OK
Appearance inspection
1.SET-UP與下模時需進行全部項目檢驗，巡檢僅檢驗( )項目。
A full inspection is required during mold startup and shutdown, while the patrol inspection only checks ( ) items.
2.各項不良之缺點, 請參考缺點代碼表(M10001-R01)。
Please refer to Defection Code (M10001-R01) for detailed defect categories.
[14 empty] | D | 2025-01-23
[14 empty] | C | 2019-03-22
(A) (C): M12002， (B):M08006， (D): M15013 | [13 empty] | B | 2017-09-05
[14 empty] | A | 2015-10-08
[8 empty] | 檢驗員： |  | 簡俐文 |  |  |  | 版本 | 日期 | 製表 | 審核
[8 empty] | INSPECTOR | [5 empty] | REV. | DATE | ISSUED BY | APP.
MOULDEX QC10004-R02.B

## 250307D-1
QUALITY INSPECTION PLAN RECORD
品檢編號： | R01-048 | 品號： |  | R1-2360 | [5 empty] | 版本： | 9 | 品名： | 公轉式針基 (MALE LUER, SMALL BORE, PVC) |  |  |  | 頁次： | 2 | □
Q.I.P. NO. |  | P/N | [7 empty] | REV. |  | NAME |  |  |  |  | PAGE | 2
檢驗方式： |  |  | □ | SET UP 檢驗 |  |  |  |  | ■ | 巡檢 |  | 檢驗日期： |  | 250307D |  | 機台號碼： | P16 |  | ■
INSP. MODE |  |  |  | SET UP INSP. | [5 empty] | PATROL |  | DATE |  |  |  | MACHINE NO.
適 用 品 名
APPLY TO PART NAME
R1-2360
量 測 代 碼 |  | A: Microscope B: Projector C: Caliper D: Pin gauge E: Height Caliper F: Visual inspection | [14 empty] | 量測單位 |  | +
MEASURING CODE | [16 empty] | 單位：Inch |  | -
檢驗項目 | 量測工具 | 模號CAVITY |  |  |  |  | 9 |  | 10 |  | 11 | 12 |  | 13 | 14 | 15 | 16 |  |  | GO
INSP. ITEM | MEASURING TOOLS | 規格/標準 SPEC/WI | [16 empty] | Ø | NO GO
(A) | A | Ø | 0.082 |  | + | 0.002 | 0.0831 |  | 0.0827 |  | 0.0824 | 0.0825 |  | 0.0825 | 0.0825 | 0.0829 | 0.0833 |  |  | 0.084 | 26
[5 empty] | - | 0.002 | [13 empty] | 0.08 | 27
(B) | D | Ø | 1.92 | mm | / | GO | GO |  | GO |  | GO | GO |  | GO | GO | GO | GO |  |  | 0.075591 | 28
| D | Ø | 2.01 | mm | / | NO GO | NO GO |  | NO GO |  | NO GO | NO GO |  | NO GO | NO GO | NO GO | NO GO |  |  | 0.079134 | 29
(C) | A | Ø | 0.082 |  | + | 0.002 | 0.0825 |  | 0.0825 |  | 0.0824 | 0.0827 |  | 0.0825 | 0.0824 | 0.0825 | 0.0826 |  |  | 0.084 | 30
[5 empty] | - | 0.002 | [13 empty] | 0.08 | 31
(D) | C | Ø | 0.43 |  | + | 0.005 | 0.433 |  | 0.4335 |  | 0.434 | 0.433 |  | 0.4335 | 0.4335 | 0.4335 | 0.4335 |  |  | 0.435 | 32
[5 empty] | - | 0.005 | [13 empty] | 0.425 | 33
(E) | T020701 | 塞規測試 QE10019 |  |  |  |  | GO |  | GO |  | GO | GO |  | GO | GO | GO | GO |  |  | 0 | 34
|  | Go/No-go Gauge test | [17 empty] | 0 | 35
(F) | T1705001 | 6% Taper QE10002 |  |  |  |  | GO |  | GO |  | GO | GO |  | GO | GO | GO | GO |  |  | 0 | 36
| (公 M) | Gauging test | [17 empty] | 0 | 37
(G) | T1405002 | 氣密測試 QE10001 |  |  |  |  | OK |  | OK |  | OK | OK |  | OK | OK | OK | OK |  |  | 0 | 38
| (公 M) | Air leaking test | [17 empty] | 0 | 39
H | T1405002 | 壓裂測試 QE10017 | [17 empty] | 0 | 40
| (公 M) | Stress cracking test
I | T1405002 | 滑牙測試 QE10014
Resistance to overriding test
J | T1405002 | 分離力測試 QE10016
Separation force test
K | T1405002 | 可旋出扭矩測試 QE10018
Unscrewing torque test
(L) | F | 外觀檢驗 MO09003 |  |  |  |  | OK |  | OK |  | OK | OK |  | OK | OK | OK | OK
Appearance inspection
1.SET-UP與下模時需進行全部項目檢驗，巡檢僅檢驗( )項目。
A full inspection is required during mold startup and shutdown, while the patrol inspection only checks ( ) items.
2.各項不良之缺點, 請參考缺點代碼表(M10001-R01)。
Please refer to Defection Code (M10001-R01) for detailed defect categories.
[14 empty] | D | 2025-01-23
[14 empty] | C | 2019-03-22
(A) (C): M12002， (B):M08006， (D): M15013 | [13 empty] | B | 2017-09-05
[14 empty] | A | 2015-10-08
[8 empty] | 檢驗員： |  | 簡俐文 |  |  |  | 版本 | 日期 | 製表 | 審核
[8 empty] | INSPECTOR | [5 empty] | REV. | DATE | ISSUED BY | APP.
MOULDEX QC10004-R02.B

## 250309E
QUALITY INSPECTION PLAN RECORD
品檢編號： | R01-048 | 品號： |  | R1-2360 | [5 empty] | 版本： | 9 | 品名： | 公轉式針基 (MALE LUER, SMALL BORE, PVC) |  |  |  | 頁次： | 1 | □
Q.I.P. NO. |  | P/N | [7 empty] | REV. |  | NAME |  |  |  |  | PAGE | 2
檢驗方式： |  |  | □ | SET UP 檢驗 |  |  |  |  | ■ | 巡檢 |  | 檢驗日期： |  | 250309E |  | 機台號碼： | P16 |  | ■
INSP. MODE |  |  |  | SET UP INSP. | [5 empty] | PATROL |  | DATE |  |  |  | MACHINE NO.
適 用 品 名
APPLY TO PART NAME
R1-2360
量 測 代 碼 |  | A: Microscope B: Projector C: Caliper D: Pin gauge E: Height Caliper F: Visual inspection | [14 empty] | 量測單位 |  | +
MEASURING CODE | [16 empty] | 單位：Inch |  | -
檢驗項目 | 量測工具 | 模號CAVITY |  |  |  |  | 1 |  | 2 |  | 3 | 4 |  | 5 | 6 | 7 | 8 |  |  | GO
INSP. ITEM | MEASURING TOOLS | 規格/標準 SPEC/WI | [16 empty] | Ø | NO GO
(A) | A | Ø | 0.082 |  | + | 0.002 | 0.0825 |  | 0.0825 |  | 0.0823 | 0.0826 |  | 0.083 | 0.0825 | 0.0826 | 0.0829 |  |  | 0.084 | 26
[5 empty] | - | 0.002 | [13 empty] | 0.08 | 27
(B) | D | Ø | 1.92 | mm | / | GO | GO |  | GO |  | GO | GO |  | GO | GO | GO | GO |  |  | 0.075591 | 28
| D | Ø | 2.01 | mm | / | NO GO | NO GO |  | NO GO |  | NO GO | NO GO |  | NO GO | NO GO | NO GO | NO GO |  |  | 0.079134 | 29
(C) | A | Ø | 0.082 |  | + | 0.002 | 0.0825 |  | 0.0823 |  | 0.0822 | 0.0827 |  | 0.0826 | 0.0825 | 0.0826 | 0.0826 |  |  | 0.084 | 30
[5 empty] | - | 0.002 | [13 empty] | 0.08 | 31
(D) | C | Ø | 0.43 |  | + | 0.005 | 0.433 |  | 0.4335 |  | 0.4335 | 0.434 |  | 0.4335 | 0.4335 | 0.4335 | 0.434 |  |  | 0.435 | 32
[5 empty] | - | 0.005 | [13 empty] | 0.425 | 33
(E) | T020701 | 塞規測試 QE10019 |  |  |  |  | GO |  | GO |  | GO | GO |  | GO | GO | GO | GO |  |  | 0 | 34
|  | Go/No-go Gauge test | [17 empty] | 0 | 35
(F) | T1705001 | 6% Taper QE10002 |  |  |  |  | GO |  | GO |  | GO | GO |  | GO | GO | GO | GO |  |  | 0 | 36
| (公 M) | Gauging test | [17 empty] | 0 | 37
(G) | T1405002 | 氣密測試 QE10001 |  |  |  |  | OK |  | OK |  | OK | OK |  | OK | OK | OK | OK |  |  | 0 | 38
| (公 M) | Air leaking test | [17 empty] | 0 | 39
H | T1405002 | 壓裂測試 QE10017 | [17 empty] | 0 | 40
| (公 M) | Stress cracking test
I | T1405002 | 滑牙測試 QE10014
Resistance to overriding test
J | T1405002 | 分離力測試 QE10016
Separation force test
K | T1405002 | 可旋出扭矩測試 QE10018
Unscrewing torque test
(L) | F | 外觀檢驗 MO09003 |  |  |  |  | OK |  | OK |  | OK | OK |  | OK | OK | OK | OK
Appearance inspection
1.SET-UP與下模時需進行全部項目檢驗，巡檢僅檢驗( )項目。
A full inspection is required during mold startup and shutdown, while the patrol inspection only checks ( ) items.
2.各項不良之缺點, 請參考缺點代碼表(M10001-R01)。
Please refer to Defection Code (M10001-R01) for detailed defect categories.
[14 empty] | D | 2025-01-23
[14 empty] | C | 2019-03-22
(A) (C): M12002， (B):M08006， (D): M15013 | [13 empty] | B | 2017-09-05
[14 empty] | A | 2015-10-08
[8 empty] | 檢驗員： |  | 簡俐文 |  |  |  | 版本 | 日期 | 製表 | 審核
[8 empty] | INSPECTOR | [5 empty] | REV. | DATE | ISSUED BY | APP.
MOULDEX QC10004-R02.B

## 250309E-1
QUALITY INSPECTION PLAN RECORD
品檢編號： | R01-048 | 品號： |  | R1-2360 | [5 empty] | 版本： | 9 | 品名： | 公轉式針基 (MALE LUER, SMALL BORE, PVC) |  |  |  | 頁次： | 2 | □
Q.I.P. NO. |  | P/N | [7 empty] | REV. |  | NAME |  |  |  |  | PAGE | 2
檢驗方式： |  |  | □ | SET UP 檢驗 |  |  |  |  | ■ | 巡檢 |  | 檢驗日期： |  | 250309E |  | 機台號碼： | P16 |  | ■
INSP. MODE |  |  |  | SET UP INSP. | [5 empty] | PATROL |  | DATE |  |  |  | MACHINE NO.
適 用 品 名
APPLY TO PART NAME
R1-2360
量 測 代 碼 |  | A: Microscope B: Projector C: Caliper D: Pin gauge E: Height Caliper F: Visual inspection | [14 empty] | 量測單位 |  | +
MEASURING CODE | [16 empty] | 單位：Inch |  | -
檢驗項目 | 量測工具 | 模號CAVITY |  |  |  |  | 9 |  | 10 |  | 11 | 12 |  | 13 | 14 | 15 | 16 |  |  | GO
INSP. ITEM | MEASURING TOOLS | 規格/標準 SPEC/WI | [16 empty] | Ø | NO GO
(A) | A | Ø | 0.082 |  | + | 0.002 | 0.083 |  | 0.0826 |  | 0.0823 | 0.0824 |  | 0.0824 | 0.0824 | 0.0829 | 0.083 |  |  | 0.084 | 26
[5 empty] | - | 0.002 | [13 empty] | 0.08 | 27
(B) | D | Ø | 1.92 | mm | / | GO | GO |  | GO |  | GO | GO |  | GO | GO | GO | GO |  |  | 0.075591 | 28
| D | Ø | 2.01 | mm | / | NO GO | NO GO |  | NO GO |  | NO GO | NO GO |  | NO GO | NO GO | NO GO | NO GO |  |  | 0.079134 | 29
(C) | A | Ø | 0.082 |  | + | 0.002 | 0.0824 |  | 0.0825 |  | 0.0824 | 0.0826 |  | 0.0826 | 0.0825 | 0.0825 | 0.0825 |  |  | 0.084 | 30
[5 empty] | - | 0.002 | [13 empty] | 0.08 | 31
(D) | C | Ø | 0.43 |  | + | 0.005 | 0.433 |  | 0.4335 |  | 0.4335 | 0.4335 |  | 0.434 | 0.4335 | 0.433 | 0.4335 |  |  | 0.435 | 32
[5 empty] | - | 0.005 | [13 empty] | 0.425 | 33
(E) | T020701 | 塞規測試 QE10019 |  |  |  |  | GO |  | GO |  | GO | GO |  | GO | GO | GO | GO |  |  | 0 | 34
|  | Go/No-go Gauge test | [17 empty] | 0 | 35
(F) | T1705001 | 6% Taper QE10002 |  |  |  |  | GO |  | GO |  | GO | GO |  | GO | GO | GO | GO |  |  | 0 | 36
| (公 M) | Gauging test | [17 empty] | 0 | 37
(G) | T1405002 | 氣密測試 QE10001 |  |  |  |  | OK |  | OK |  | OK | OK |  | OK | OK | OK | OK |  |  | 0 | 38
| (公 M) | Air leaking test | [17 empty] | 0 | 39
H | T1405002 | 壓裂測試 QE10017 | [17 empty] | 0 | 40
| (公 M) | Stress cracking test
I | T1405002 | 滑牙測試 QE10014
Resistance to overriding test
J | T1405002 | 分離力測試 QE10016
Separation force test
K | T1405002 | 可旋出扭矩測試 QE10018
Unscrewing torque test
(L) | F | 外觀檢驗 MO09003 |  |  |  |  | OK |  | OK |  | OK | OK |  | OK | OK | OK | OK
Appearance inspection
1.SET-UP與下模時需進行全部項目檢驗，巡檢僅檢驗( )項目。
A full inspection is required during mold startup and shutdown, while the patrol inspection only checks ( ) items.
2.各項不良之缺點, 請參考缺點代碼表(M10001-R01)。
Please refer to Defection Code (M10001-R01) for detailed defect categories.
[14 empty] | D | 2025-01-23
[14 empty] | C | 2019-03-22
(A) (C): M12002， (B):M08006， (D): M15013 | [13 empty] | B | 2017-09-05
[14 empty] | A | 2015-10-08
[8 empty] | 檢驗員： |  | 簡俐文 |  |  |  | 版本 | 日期 | 製表 | 審核
[8 empty] | INSPECTOR | [5 empty] | REV. | DATE | ISSUED BY | APP.
MOULDEX QC10004-R02.B

## 2503010D
QUALITY INSPECTION PLAN RECORD
品檢編號： | R01-048 | 品號： |  | R1-2360 | [5 empty] | 版本： | 9 | 品名： | 公轉式針基 (MALE LUER, SMALL BORE, PVC) |  |  |  | 頁次： | 1 | □
Q.I.P. NO. |  | P/N | [7 empty] | REV. |  | NAME |  |  |  |  | PAGE | 2
檢驗方式： |  |  | □ | SET UP 檢驗 |  |  |  |  | ■ | 巡檢 |  | 檢驗日期： |  | 250310D |  | 機台號碼： | P16 |  | ■
INSP. MODE |  |  |  | SET UP INSP. | [5 empty] | PATROL |  | DATE |  |  |  | MACHINE NO.
適 用 品 名
APPLY TO PART NAME
R1-2360
量 測 代 碼 |  | A: Microscope B: Projector C: Caliper D: Pin gauge E: Height Caliper F: Visual inspection | [14 empty] | 量測單位 |  | +
MEASURING CODE | [16 empty] | 單位：Inch |  | -
檢驗項目 | 量測工具 | 模號CAVITY |  |  |  |  | 1 |  | 2 |  | 3 | 4 |  | 5 | 6 | 7 | 8 |  |  | GO
INSP. ITEM | MEASURING TOOLS | 規格/標準 SPEC/WI | [16 empty] | Ø | NO GO
(A) | A | Ø | 0.082 |  | + | 0.002 | 0.083 |  | 0.083 |  | 0.0826 | 0.0827 |  | 0.0832 | 0.0826 | 0.0826 | 0.083 |  |  | 0.084 | 26
[5 empty] | - | 0.002 | [13 empty] | 0.08 | 27
(B) | D | Ø | 1.92 | mm | / | GO | GO |  | GO |  | GO | GO |  | GO | GO | GO | GO |  |  | 0.075591 | 28
| D | Ø | 2.01 | mm | / | NO GO | NO GO |  | NO GO |  | NO GO | NO GO |  | NO GO | NO GO | NO GO | NO GO |  |  | 0.079134 | 29
(C) | A | Ø | 0.082 |  | + | 0.002 | 0.0825 |  | 0.0825 |  | 0.0824 | 0.0826 |  | 0.0827 | 0.0825 | 0.0825 | 0.0825 |  |  | 0.084 | 30
[5 empty] | - | 0.002 | [13 empty] | 0.08 | 31
(D) | C | Ø | 0.43 |  | + | 0.005 | 0.4335 |  | 0.433 |  | 0.4335 | 0.4335 |  | 0.434 | 0.4335 | 0.433 | 0.434 |  |  | 0.435 | 32
[5 empty] | - | 0.005 | [13 empty] | 0.425 | 33
(E) | T020701 | 塞規測試 QE10019 |  |  |  |  | GO |  | GO |  | GO | GO |  | GO | GO | GO | GO |  |  | 0 | 34
|  | Go/No-go Gauge test | [17 empty] | 0 | 35
(F) | T1705001 | 6% Taper QE10002 |  |  |  |  | GO |  | GO |  | GO | GO |  | GO | GO | GO | GO |  |  | 0 | 36
| (公 M) | Gauging test | [17 empty] | 0 | 37
(G) | T1405002 | 氣密測試 QE10001 |  |  |  |  | OK |  | OK |  | OK | OK |  | OK | OK | OK | OK |  |  | 0 | 38
| (公 M) | Air leaking test | [17 empty] | 0 | 39
H | T1405002 | 壓裂測試 QE10017 | [17 empty] | 0 | 40
| (公 M) | Stress cracking test
I | T1405002 | 滑牙測試 QE10014
Resistance to overriding test
J | T1405002 | 分離力測試 QE10016
Separation force test
K | T1405002 | 可旋出扭矩測試 QE10018
Unscrewing torque test
(L) | F | 外觀檢驗 MO09003 |  |  |  |  | OK |  | OK |  | OK | OK |  | OK | OK | OK | OK
Appearance inspection
1.SET-UP與下模時需進行全部項目檢驗，巡檢僅檢驗( )項目。
A full inspection is required during mold startup and shutdown, while the patrol inspection only checks ( ) items.
2.各項不良之缺點, 請參考缺點代碼表(M10001-R01)。
Please refer to Defection Code (M10001-R01) for detailed defect categories.
[14 empty] | D | 2025-01-23
[14 empty] | C | 2019-03-22
(A) (C): M12002， (B):M08006， (D): M15013 | [13 empty] | B | 2017-09-05
[14 empty] | A | 2015-10-08
[8 empty] | 檢驗員： |  | 簡俐文 |  |  |  | 版本 | 日期 | 製表 | 審核
[8 empty] | INSPECTOR | [5 empty] | REV. | DATE | ISSUED BY | APP.
MOULDEX QC10004-R02.B

## 250310D-1
QUALITY INSPECTION PLAN RECORD
品檢編號： | R01-048 | 品號： |  | R1-2360 | [5 empty] | 版本： | 9 | 品名： | 公轉式針基 (MALE LUER, SMALL BORE, PVC) |  |  |  | 頁次： | 2 | □
Q.I.P. NO. |  | P/N | [7 empty] | REV. |  | NAME |  |  |  |  | PAGE | 2
檢驗方式： |  |  | □ | SET UP 檢驗 |  |  |  |  | ■ | 巡檢 |  | 檢驗日期： |  | 250310D |  | 機台號碼： | P16 |  | ■
INSP. MODE |  |  |  | SET UP INSP. | [5 empty] | PATROL |  | DATE |  |  |  | MACHINE NO.
適 用 品 名
APPLY TO PART NAME
R1-2360
量 測 代 碼 |  | A: Microscope B: Projector C: Caliper D: Pin gauge E: Height Caliper F: Visual inspection | [14 empty] | 量測單位 |  | +
MEASURING CODE | [16 empty] | 單位：Inch |  | -
檢驗項目 | 量測工具 | 模號CAVITY |  |  |  |  | 9 |  | 10 |  | 11 | 12 |  | 13 | 14 | 15 | 16 |  |  | GO
INSP. ITEM | MEASURING TOOLS | 規格/標準 SPEC/WI | [16 empty] | Ø | NO GO
(A) | A | Ø | 0.082 |  | + | 0.002 | 0.0831 |  | 0.0827 |  | 0.0824 | 0.0825 |  | 0.0825 | 0.0826 | 0.0831 | 0.0832 |  |  | 0.084 | 26
[5 empty] | - | 0.002 | [13 empty] | 0.08 | 27
(B) | D | Ø | 1.92 | mm | / | GO | GO |  | GO |  | GO | GO |  | GO | GO | GO | GO |  |  | 0.075591 | 28
| D | Ø | 2.01 | mm | / | NO GO | NO GO |  | NO GO |  | NO GO | NO GO |  | NO GO | NO GO | NO GO | NO GO |  |  | 0.079134 | 29
(C) | A | Ø | 0.082 |  | + | 0.002 | 0.0824 |  | 0.0826 |  | 0.0824 | 0.0828 |  | 0.0825 | 0.0824 | 0.0825 | 0.0824 |  |  | 0.084 | 30
[5 empty] | - | 0.002 | [13 empty] | 0.08 | 31
(D) | C | Ø | 0.43 |  | + | 0.005 | 0.433 |  | 0.4335 |  | 0.4335 | 0.4335 |  | 0.434 | 0.433 | 0.4335 | 0.4335 |  |  | 0.435 | 32
[5 empty] | - | 0.005 | [13 empty] | 0.425 | 33
(E) | T020701 | 塞規測試 QE10019 |  |  |  |  | GO |  | GO |  | GO | GO |  | GO | GO | GO | GO |  |  | 0 | 34
|  | Go/No-go Gauge test | [17 empty] | 0 | 35
(F) | T1705001 | 6% Taper QE10002 |  |  |  |  | GO |  | GO |  | GO | GO |  | GO | GO | GO | GO |  |  | 0 | 36
| (公 M) | Gauging test | [17 empty] | 0 | 37
(G) | T1405002 | 氣密測試 QE10001 |  |  |  |  | OK |  | OK |  | OK | OK |  | OK | OK | OK | OK |  |  | 0 | 38
| (公 M) | Air leaking test | [17 empty] | 0 | 39
H | T1405002 | 壓裂測試 QE10017 | [17 empty] | 0 | 40
| (公 M) | Stress cracking test
I | T1405002 | 滑牙測試 QE10014
Resistance to overriding test
J | T1405002 | 分離力測試 QE10016
Separation force test
K | T1405002 | 可旋出扭矩測試 QE10018
Unscrewing torque test
(L) | F | 外觀檢驗 MO09003 |  |  |  |  | OK |  | OK |  | OK | OK |  | OK | OK | OK | OK
Appearance inspection
1.SET-UP與下模時需進行全部項目檢驗，巡檢僅檢驗( )項目。
A full inspection is required during mold startup and shutdown, while the patrol inspection only checks ( ) items.
2.各項不良之缺點, 請參考缺點代碼表(M10001-R01)。
Please refer to Defection Code (M10001-R01) for detailed defect categories.
[14 empty] | D | 2025-01-23
[14 empty] | C | 2019-03-22
(A) (C): M12002， (B):M08006， (D): M15013 | [13 empty] | B | 2017-09-05
[14 empty] | A | 2015-10-08
[8 empty] | 檢驗員： |  | 簡俐文 |  |  |  | 版本 | 日期 | 製表 | 審核
[8 empty] | INSPECTOR | [5 empty] | REV. | DATE | ISSUED BY | APP.
MOULDEX QC10004-R02.B

## 250310E
QUALITY INSPECTION PLAN RECORD
品檢編號： | R01-048 | 品號： |  | R1-2360 | [5 empty] | 版本： | 9 | 品名： | 公轉式針基 (MALE LUER, SMALL BORE, PVC) |  |  |  | 頁次： | 1 | □
Q.I.P. NO. |  | P/N | [7 empty] | REV. |  | NAME |  |  |  |  | PAGE | 2
檢驗方式： |  |  | □ | SET UP 檢驗 |  |  |  |  | ■ | 巡檢 |  | 檢驗日期： |  | 250310E |  | 機台號碼： | P16 |  | ■
INSP. MODE |  |  |  | SET UP INSP. | [5 empty] | PATROL |  | DATE |  |  |  | MACHINE NO.
適 用 品 名
APPLY TO PART NAME
R1-2360
量 測 代 碼 |  | A: Microscope B: Projector C: Caliper D: Pin gauge E: Height Caliper F: Visual inspection | [14 empty] | 量測單位 |  | +
MEASURING CODE | [16 empty] | 單位：Inch |  | -
檢驗項目 | 量測工具 | 模號CAVITY |  |  |  |  | 1 |  | 2 |  | 3 | 4 |  | 5 | 6 | 7 | 8 |  |  | GO
INSP. ITEM | MEASURING TOOLS | 規格/標準 SPEC/WI | [16 empty] | Ø | NO GO
(A) | A | Ø | 0.082 |  | + | 0.002 | 0.0827 |  | 0.0827 |  | 0.0825 | 0.0827 |  | 0.0829 | 0.0824 | 0.0826 | 0.0831 |  |  | 0.084 | 26
[5 empty] | - | 0.002 | [13 empty] | 0.08 | 27
(B) | D | Ø | 1.92 | mm | / | GO | GO |  | GO |  | GO | GO |  | GO | GO | GO | GO |  |  | 0.075591 | 28
| D | Ø | 2.01 | mm | / | NO GO | NO GO |  | NO GO |  | NO GO | NO GO |  | NO GO | NO GO | NO GO | NO GO |  |  | 0.079134 | 29
(C) | A | Ø | 0.082 |  | + | 0.002 | 0.0826 |  | 0.0824 |  | 0.0828 | 0.0826 |  | 0.0826 | 0.0826 | 0.0826 | 0.0827 |  |  | 0.084 | 30
[5 empty] | - | 0.002 | [13 empty] | 0.08 | 31
(D) | C | Ø | 0.43 |  | + | 0.005 | 0.434 |  | 0.4335 |  | 0.433 | 0.434 |  | 0.434 | 0.4335 | 0.4335 | 0.434 |  |  | 0.435 | 32
[5 empty] | - | 0.005 | [13 empty] | 0.425 | 33
(E) | T020701 | 塞規測試 QE10019 |  |  |  |  | GO |  | GO |  | GO | GO |  | GO | GO | GO | GO |  |  | 0 | 34
|  | Go/No-go Gauge test | [17 empty] | 0 | 35
(F) | T1705001 | 6% Taper QE10002 |  |  |  |  | GO |  | GO |  | GO | GO |  | GO | GO | GO | GO |  |  | 0 | 36
| (公 M) | Gauging test | [17 empty] | 0 | 37
(G) | T1405002 | 氣密測試 QE10001 |  |  |  |  | OK |  | OK |  | OK | OK |  | OK | OK | OK | OK |  |  | 0 | 38
| (公 M) | Air leaking test | [17 empty] | 0 | 39
H | T1405002 | 壓裂測試 QE10017 |  |  |  |  | OK |  | OK |  | OK | OK |  | OK | OK | OK | OK |  |  | 0 | 40
| (公 M) | Stress cracking test
I | T1405002 | 滑牙測試 QE10014 |  |  |  |  | OK |  | OK |  | OK | OK |  | OK | OK | OK | OK
Resistance to overriding test
J | T1405002 | 分離力測試 QE10016 |  |  |  |  | OK |  | OK |  | OK | OK |  | OK | OK | OK | OK
Separation force test
K | T1405002 | 可旋出扭矩測試 QE10018 |  |  |  |  | OK |  | OK |  | OK | OK |  | OK | OK | OK | OK
Unscrewing torque test
(L) | F | 外觀檢驗 MO09003 |  |  |  |  | OK |  | OK |  | OK | OK |  | OK | OK | OK | OK
Appearance inspection
1.SET-UP與下模時需進行全部項目檢驗，巡檢僅檢驗( )項目。
A full inspection is required during mold startup and shutdown, while the patrol inspection only checks ( ) items.
2.各項不良之缺點, 請參考缺點代碼表(M10001-R01)。
Please refer to Defection Code (M10001-R01) for detailed defect categories.
[14 empty] | D | 2025-01-23
[14 empty] | C | 2019-03-22
(A) (C): M12002， (B):M08006， (D): M15013 | [13 empty] | B | 2017-09-05
[14 empty] | A | 2015-10-08
[8 empty] | 檢驗員： |  | 簡俐文 |  |  |  | 版本 | 日期 | 製表 | 審核
[8 empty] | INSPECTOR | [5 empty] | REV. | DATE | ISSUED BY | APP.
MOULDEX QC10004-R02.B

## 250310E-1
QUALITY INSPECTION PLAN RECORD
品檢編號： | R01-048 | 品號： |  | R1-2360 | [5 empty] | 版本： | 9 | 品名： | 公轉式針基 (MALE LUER, SMALL BORE, PVC) |  |  |  | 頁次： | 2 | □
Q.I.P. NO. |  | P/N | [7 empty] | REV. |  | NAME |  |  |  |  | PAGE | 2
檢驗方式： |  |  | □ | SET UP 檢驗 |  |  |  |  | ■ | 巡檢 |  | 檢驗日期： |  | 250310E |  | 機台號碼： | P16 |  | ■
INSP. MODE |  |  |  | SET UP INSP. | [5 empty] | PATROL |  | DATE |  |  |  | MACHINE NO.
適 用 品 名
APPLY TO PART NAME
R1-2360
量 測 代 碼 |  | A: Microscope B: Projector C: Caliper D: Pin gauge E: Height Caliper F: Visual inspection | [14 empty] | 量測單位 |  | +
MEASURING CODE | [16 empty] | 單位：Inch |  | -
檢驗項目 | 量測工具 | 模號CAVITY |  |  |  |  | 9 |  | 10 |  | 11 | 12 |  | 13 | 14 | 15 | 16 |  |  | GO
INSP. ITEM | MEASURING TOOLS | 規格/標準 SPEC/WI | [16 empty] | Ø | NO GO
(A) | A | Ø | 0.082 |  | + | 0.002 | 0.0829 |  | 0.0826 |  | 0.0824 | 0.0824 |  | 0.0824 | 0.0824 | 0.0829 | 0.083 |  |  | 0.084 | 26
[5 empty] | - | 0.002 | [13 empty] | 0.08 | 27
(B) | D | Ø | 1.92 | mm | / | GO | GO |  | GO |  | GO | GO |  | GO | GO | GO | GO |  |  | 0.075591 | 28
| D | Ø | 2.01 | mm | / | NO GO | NO GO |  | NO GO |  | NO GO | NO GO |  | NO GO | NO GO | NO GO | NO GO |  |  | 0.079134 | 29
(C) | A | Ø | 0.082 |  | + | 0.002 | 0.0824 |  | 0.0826 |  | 0.0824 | 0.0827 |  | 0.0826 | 0.0826 | 0.0828 | 0.0827 |  |  | 0.084 | 30
[5 empty] | - | 0.002 | [13 empty] | 0.08 | 31
(D) | C | Ø | 0.43 |  | + | 0.005 | 0.4335 |  | 0.434 |  | 0.433 | 0.434 |  | 0.434 | 0.4335 | 0.434 | 0.4335 |  |  | 0.435 | 32
[5 empty] | - | 0.005 | [13 empty] | 0.425 | 33
(E) | T020701 | 塞規測試 QE10019 |  |  |  |  | GO |  | GO |  | GO | GO |  | GO | GO | GO | GO |  |  | 0 | 34
|  | Go/No-go Gauge test | [17 empty] | 0 | 35
(F) | T1705001 | 6% Taper QE10002 |  |  |  |  | GO |  | GO |  | GO | GO |  | GO | GO | GO | GO |  |  | 0 | 36
| (公 M) | Gauging test | [17 empty] | 0 | 37
(G) | T1405002 | 氣密測試 QE10001 |  |  |  |  | OK |  | OK |  | OK | OK |  | OK | OK | OK | OK |  |  | 0 | 38
| (公 M) | Air leaking test | [17 empty] | 0 | 39
H | T1405002 | 壓裂測試 QE10017 |  |  |  |  | OK |  | OK |  | OK | OK |  | OK | OK | OK | OK |  |  | 0 | 40
| (公 M) | Stress cracking test
I | T1405002 | 滑牙測試 QE10014 |  |  |  |  | OK |  | OK |  | OK | OK |  | OK | OK | OK | OK
Resistance to overriding test
J | T1405002 | 分離力測試 QE10016 |  |  |  |  | OK |  | OK |  | OK | OK |  | OK | OK | OK | OK
Separation force test
K | T1405002 | 可旋出扭矩測試 QE10018 |  |  |  |  | OK |  | OK |  | OK | OK |  | OK | OK | OK | OK
Unscrewing torque test
(L) | F | 外觀檢驗 MO09003 |  |  |  |  | OK |  | OK |  | OK | OK |  | OK | OK | OK | OK
Appearance inspection
1.SET-UP與下模時需進行全部項目檢驗，巡檢僅檢驗( )項目。
A full inspection is required during mold startup and shutdown, while the patrol inspection only checks ( ) items.
2.各項不良之缺點, 請參考缺點代碼表(M10001-R01)。
Please refer to Defection Code (M10001-R01) for detailed defect categories.
[14 empty] | D | 2025-01-23
[14 empty] | C | 2019-03-22
(A) (C): M12002， (B):M08006， (D): M15013 | [13 empty] | B | 2017-09-05
[14 empty] | A | 2015-10-08
[8 empty] | 檢驗員： |  | 簡俐文 |  |  |  | 版本 | 日期 | 製表 | 審核
[8 empty] | INSPECTOR | [5 empty] | REV. | DATE | ISSUED BY | APP.
MOULDEX QC10004-R02.B