## SETUP
QUALITY INSPECTION PLAN RECORD
品檢編號： | R01-048 | 品號： |  | R1-2360 | [5 empty] | 版本： | 10 | 品名： | 公轉式針基 (MALE LUER, SMALL BORE, PVC) |  |  |  | 頁次： | 1 | □
Q.I.P. NO. |  | P/N | [7 empty] | REV. |  | NAME |  |  |  |  | PAGE | 2
檢驗方式： |  |  | ■ | SET UP 檢驗 |  |  |  |  | □ | 巡檢 |  | 檢驗日期： |  | 250416D |  | 機台號碼： | P16 |  | ■
INSP. MODE |  |  |  | SET UP INSP. | [5 empty] | PATROL |  | DATE |  |  |  | MACHINE NO.
適 用 品 名
APPLY TO PART NAME
R1-2360
量 測 代 碼 |  | A: Microscope B: Projector C: Caliper D: Pin gauge E: Height Caliper F: Visual inspection | [14 empty] | 量測單位 |  | +
MEASURING CODE | [16 empty] | 單位：Inch |  | -
檢驗項目 | 量測工具 | 模號CAVITY |  |  |  |  | 1 |  | 2 |  | 3 | 4 |  | 5 | 6 | 7 | 8 |  |  | GO
INSP. ITEM | MEASURING TOOLS | 規格/標準 SPEC/WI | [16 empty] | Ø | NO GO
(A) | A | Ø | 0.082 |  | + | 0.002 | 0.0825 |  | 0.0827 |  | 0.0825 | 0.0827 |  | 0.0831 | 0.0825 | 0.0823 | 0.0826 |  |  | 0.084 | 26
[5 empty] | - | 0.002 | [13 empty] | 0.08 | 27
(B) | D | Ø | 1.92 | mm | / | GO | GO |  | GO |  | GO | GO |  | GO | GO | GO | GO |  |  | 0.075591 | 28
| D | Ø | 2.01 | mm | / | NO GO | NO GO |  | NO GO |  | NO GO | NO GO |  | NO GO | NO GO | NO GO | NO GO |  |  | 0.079134 | 29
(C) | A | Ø | 0.082 |  | + | 0.002 | 0.0824 |  | 0.0823 |  | 0.0825 | 0.0826 |  | 0.0826 | 0.0825 | 0.0826 | 0.0824 |  |  | 0.084 | 30
[5 empty] | - | 0.002 | [13 empty] | 0.08 | 31
(D) | C | Ø | 0.43 |  | + | 0.005 | 0.433 |  | 0.433 |  | 0.4335 | 0.433 |  | 0.4335 | 0.433 | 0.4335 | 0.4335 |  |  | 0.435 | 32
[5 empty] | - | 0.005 | [13 empty] | 0.425 | 33
(E) | C | Ø | 0.395 |  | + | 0.005 | 0.395 |  | 0.3945 |  | 0.3945 | 0.395 |  | 0.395 | 0.395 | 0.3945 | 0.395 |  |  | 0.4 | 34
[5 empty] | - | 0.005 | [13 empty] | 0.39 | 35
(F) | T020701 | 塞規測試 QE10019 |  |  |  |  | GO |  | GO |  | GO | GO |  | GO | GO | GO | GO |  |  | 0 | 36
|  | Go/No-go Gauge test | [17 empty] | 0 | 37
(G) | T1705001 | 6% Taper QE10002 |  |  |  |  | GO |  | GO |  | GO | GO |  | GO | GO | GO | GO |  |  | 0 | 38
| (公 M) | Gauging test | [17 empty] | 0 | 39
(H) | T1405002 | 氣密測試 QE10001 |  |  |  |  | OK |  | OK |  | OK | OK |  | OK | OK | OK | OK |  |  | 0 | 40
| (公 M) | Air leaking test
I | T1405002 | 壓裂測試 QE10017 |  |  |  |  | OK |  | OK |  | OK | OK |  | OK | OK | OK | OK
| (公 M) | Stress cracking test
J | T1405002 | 滑牙測試 QE10014 |  |  |  |  | OK |  | OK |  | OK | OK |  | OK | OK | OK | OK
Resistance to overriding test
K | T1405002 | 分離力測試 QE10016 |  |  |  |  | OK |  | OK |  | OK | OK |  | OK | OK | OK | OK
Separation force test
L | T1405002 | 可旋出扭矩測試 QE10018 |  |  |  |  | OK |  | OK |  | OK | OK |  | OK | OK | OK | OK
Unscrewing torque test
(M) | F | 外觀檢驗 MO09003 |  |  |  |  | OK |  | OK |  | OK | OK |  | OK | OK | OK | OK
Appearance inspection
1.SET-UP與下模時需進行全部項目檢驗，巡檢僅檢驗( )項目。
A full inspection is required during mold startup and shutdown, while the patrol inspection only checks ( ) items.
2.各項不良之缺點, 請參考缺點代碼表(M10001-R01)。 | [13 empty] | E | 2025-03-28
Please refer to Defection Code (M10001-R01) for detailed defect categories.
[14 empty] | D | 2025-01-23
[14 empty] | C | 2019-03-22
(A) (C): M12002， (B):M08006， (D)(E): M15012 | [13 empty] | B | 2017-09-05
[14 empty] | A | 2015-10-08
[8 empty] | 檢驗員： |  | 湯子誼 |  |  |  | 版本 | 日期 | 製表 | 審核
[8 empty] | INSPECTOR | [5 empty] | REV. | DATE | ISSUED BY | APP.
MOULDEX QC10004-R02.B

## SETUP (2)
QUALITY INSPECTION PLAN RECORD
品檢編號： | R01-048 | 品號： |  | R1-2360 | [5 empty] | 版本： | 10 | 品名： | 公轉式針基 (MALE LUER, SMALL BORE, PVC) |  |  |  | 頁次： | 2 | □
Q.I.P. NO. |  | P/N | [7 empty] | REV. |  | NAME |  |  |  |  | PAGE | 2
檢驗方式： |  |  | ■ | SET UP 檢驗 |  |  |  |  | □ | 巡檢 |  | 檢驗日期： |  | 250416D |  | 機台號碼： | P16 |  | ■
INSP. MODE |  |  |  | SET UP INSP. | [5 empty] | PATROL |  | DATE |  |  |  | MACHINE NO.
適 用 品 名
APPLY TO PART NAME
R1-2360
量 測 代 碼 |  | A: Microscope B: Projector C: Caliper D: Pin gauge E: Height Caliper F: Visual inspection | [14 empty] | 量測單位 |  | +
MEASURING CODE | [16 empty] | 單位：Inch |  | -
檢驗項目 | 量測工具 | 模號CAVITY |  |  |  |  | 9 |  | 10 |  | 11 | 12 |  | 13 | 14 | 15 | 16 |  |  | GO
INSP. ITEM | MEASURING TOOLS | 規格/標準 SPEC/WI | [16 empty] | Ø | NO GO
(A) | A | Ø | 0.082 |  | + | 0.002 | 0.0829 |  | 0.0826 |  | 0.0823 | 0.0825 |  | 0.0826 | 0.0827 | 0.083 | 0.0832 |  |  | 0.084 | 26
[5 empty] | - | 0.002 | [13 empty] | 0.08 | 27
(B) | D | Ø | 1.92 | mm | / | GO | GO |  | GO |  | GO | GO |  | GO | GO | GO | GO |  |  | 0.075591 | 28
| D | Ø | 2.01 | mm | / | NO GO | NO GO |  | NO GO |  | NO GO | NO GO |  | NO GO | NO GO | NO GO | NO GO |  |  | 0.079134 | 29
(C) | A | Ø | 0.082 |  | + | 0.002 | 0.0824 |  | 0.0826 |  | 0.0824 | 0.0827 |  | 0.0825 | 0.0824 | 0.0825 | 0.0825 |  |  | 0.084 | 30
[5 empty] | - | 0.002 | [13 empty] | 0.08 | 31
(D) | C | Ø | 0.43 |  | + | 0.005 | 0.4335 |  | 0.433 |  | 0.433 | 0.4335 |  | 0.4335 | 0.433 | 0.433 | 0.433 |  |  | 0.435 | 32
[5 empty] | - | 0.005 | [13 empty] | 0.425 | 33
(E) | C | Ø | 0.395 |  | + | 0.005 | 0.3945 |  | 0.3945 |  | 0.394 | 0.395 |  | 0.3945 | 0.3945 | 0.3945 | 0.3945 |  |  | 0.4 | 34
[5 empty] | - | 0.005 | [13 empty] | 0.39 | 35
(F) | T020701 | 塞規測試 QE10019 |  |  |  |  | GO |  | GO |  | GO | GO |  | GO | GO | GO | GO |  |  | 0 | 36
|  | Go/No-go Gauge test | [17 empty] | 0 | 37
(G) | T1705001 | 6% Taper QE10002 |  |  |  |  | GO |  | GO |  | GO | GO |  | GO | GO | GO | GO |  |  | 0 | 38
| (公 M) | Gauging test | [17 empty] | 0 | 39
(H) | T1405002 | 氣密測試 QE10001 |  |  |  |  | OK |  | OK |  | OK | OK |  | OK | OK | OK | OK |  |  | 0 | 40
| (公 M) | Air leaking test
I | T1405002 | 壓裂測試 QE10017 |  |  |  |  | OK |  | OK |  | OK | OK |  | OK | OK | OK | OK
| (公 M) | Stress cracking test
J | T1405002 | 滑牙測試 QE10014 |  |  |  |  | OK |  | OK |  | OK | OK |  | OK | OK | OK | OK
Resistance to overriding test
K | T1405002 | 分離力測試 QE10016 |  |  |  |  | OK |  | OK |  | OK | OK |  | OK | OK | OK | OK
Separation force test
L | T1405002 | 可旋出扭矩測試 QE10018 |  |  |  |  | OK |  | OK |  | OK | OK |  | OK | OK | OK | OK
Unscrewing torque test
(M) | F | 外觀檢驗 MO09003 |  |  |  |  | OK |  | OK |  | OK | OK |  | OK | OK | OK | OK
Appearance inspection
1.SET-UP與下模時需進行全部項目檢驗，巡檢僅檢驗( )項目。
A full inspection is required during mold startup and shutdown, while the patrol inspection only checks ( ) items.
2.各項不良之缺點, 請參考缺點代碼表(M10001-R01)。 | [13 empty] | E | 2025-03-28
Please refer to Defection Code (M10001-R01) for detailed defect categories.
[14 empty] | D | 2025-01-23
[14 empty] | C | 2019-03-22
(A) (C): M12002， (B):M08006， (D)(E): M15012 | [13 empty] | B | 2017-09-05
[14 empty] | A | 2015-10-08
[8 empty] | 檢驗員： |  | 湯子誼 |  |  |  | 版本 | 日期 | 製表 | 審核
[8 empty] | INSPECTOR | [5 empty] | REV. | DATE | ISSUED BY | APP.
MOULDEX QC10004-R02.B

## 250416D
QUALITY INSPECTION PLAN RECORD
品檢編號： | R01-048 | 品號： |  | R1-2360 | [5 empty] | 版本： | 10 | 品名： | 公轉式針基 (MALE LUER, SMALL BORE, PVC) |  |  |  | 頁次： | 1 | □
Q.I.P. NO. |  | P/N | [7 empty] | REV. |  | NAME |  |  |  |  | PAGE | 2
檢驗方式： |  |  | □ | SET UP 檢驗 |  |  |  |  | ■ | 巡檢 |  | 檢驗日期： |  | 250416D |  | 機台號碼： | P16 |  | ■
INSP. MODE |  |  |  | SET UP INSP. | [5 empty] | PATROL |  | DATE |  |  |  | MACHINE NO.
適 用 品 名
APPLY TO PART NAME
R1-2360
量 測 代 碼 |  | A: Microscope B: Projector C: Caliper D: Pin gauge E: Height Caliper F: Visual inspection | [14 empty] | 量測單位 |  | +
MEASURING CODE | [16 empty] | 單位：Inch |  | -
檢驗項目 | 量測工具 | 模號CAVITY |  |  |  |  | 1 |  | 2 |  | 3 | 4 |  | 5 | 6 | 7 | 8 |  |  | GO
INSP. ITEM | MEASURING TOOLS | 規格/標準 SPEC/WI | [16 empty] | Ø | NO GO
(A) | A | Ø | 0.082 |  | + | 0.002 | 0.0828 |  | 0.0829 |  | 0.0826 | 0.0827 |  | 0.0832 | 0.0823 | 0.0827 | 0.0827 |  |  | 0.084 | 26
[5 empty] | - | 0.002 | [13 empty] | 0.08 | 27
(B) | D | Ø | 1.92 | mm | / | GO | GO |  | GO |  | GO | GO |  | GO | GO | GO | GO |  |  | 0.075591 | 28
| D | Ø | 2.01 | mm | / | NO GO | NO GO |  | NO GO |  | NO GO | NO GO |  | NO GO | NO GO | NO GO | NO GO |  |  | 0.079134 | 29
(C) | A | Ø | 0.082 |  | + | 0.002 | 0.0825 |  | 0.0823 |  | 0.0826 | 0.0826 |  | 0.0826 | 0.0825 | 0.0824 | 0.0824 |  |  | 0.084 | 30
[5 empty] | - | 0.002 | [13 empty] | 0.08 | 31
(D) | C | Ø | 0.43 |  | + | 0.005 | 0.433 |  | 0.433 |  | 0.4335 | 0.434 |  | 0.434 | 0.4335 | 0.4335 | 0.4335 |  |  | 0.435 | 32
[5 empty] | - | 0.005 | [13 empty] | 0.425 | 33
(E) | C | Ø | 0.395 |  | + | 0.005 | 0.3945 |  | 0.3945 |  | 0.395 | 0.395 |  | 0.395 | 0.395 | 0.3945 | 0.395 |  |  | 0.4 | 34
[5 empty] | - | 0.005 | [13 empty] | 0.39 | 35
(F) | T020701 | 塞規測試 QE10019 |  |  |  |  | GO |  | GO |  | GO | GO |  | GO | GO | GO | GO |  |  | 0 | 36
|  | Go/No-go Gauge test | [17 empty] | 0 | 37
(G) | T1705001 | 6% Taper QE10002 |  |  |  |  | GO |  | GO |  | GO | GO |  | GO | GO | GO | GO |  |  | 0 | 38
| (公 M) | Gauging test | [17 empty] | 0 | 39
(H) | T1405002 | 氣密測試 QE10001 |  |  |  |  | OK |  | OK |  | OK | OK |  | OK | OK | OK | OK |  |  | 0 | 40
| (公 M) | Air leaking test
I | T1405002 | 壓裂測試 QE10017
| (公 M) | Stress cracking test
J | T1405002 | 滑牙測試 QE10014
Resistance to overriding test
K | T1405002 | 分離力測試 QE10016
Separation force test
L | T1405002 | 可旋出扭矩測試 QE10018
Unscrewing torque test
(M) | F | 外觀檢驗 MO09003 |  |  |  |  | OK |  | OK |  | OK | OK |  | OK | OK | OK | OK
Appearance inspection
1.SET-UP與下模時需進行全部項目檢驗，巡檢僅檢驗( )項目。
A full inspection is required during mold startup and shutdown, while the patrol inspection only checks ( ) items.
2.各項不良之缺點, 請參考缺點代碼表(M10001-R01)。 | [13 empty] | E | 2025-03-28
Please refer to Defection Code (M10001-R01) for detailed defect categories.
[14 empty] | D | 2025-01-23
[14 empty] | C | 2019-03-22
(A) (C): M12002， (B):M08006， (D)(E): M15013 | [13 empty] | B | 2017-09-05
[14 empty] | A | 2015-10-08
[8 empty] | 檢驗員： |  | 簡俐文 |  |  |  | 版本 | 日期 | 製表 | 審核
[8 empty] | INSPECTOR | [5 empty] | REV. | DATE | ISSUED BY | APP.
MOULDEX QC10004-R02.B

## 250416D-1
QUALITY INSPECTION PLAN RECORD
品檢編號： | R01-048 | 品號： |  | R1-2360 | [5 empty] | 版本： | 10 | 品名： | 公轉式針基 (MALE LUER, SMALL BORE, PVC) |  |  |  | 頁次： | 2 | □
Q.I.P. NO. |  | P/N | [7 empty] | REV. |  | NAME |  |  |  |  | PAGE | 2
檢驗方式： |  |  | □ | SET UP 檢驗 |  |  |  |  | ■ | 巡檢 |  | 檢驗日期： |  | 250416D |  | 機台號碼： | P16 |  | ■
INSP. MODE |  |  |  | SET UP INSP. | [5 empty] | PATROL |  | DATE |  |  |  | MACHINE NO.
適 用 品 名
APPLY TO PART NAME
R1-2360
量 測 代 碼 |  | A: Microscope B: Projector C: Caliper D: Pin gauge E: Height Caliper F: Visual inspection | [14 empty] | 量測單位 |  | +
MEASURING CODE | [16 empty] | 單位：Inch |  | -
檢驗項目 | 量測工具 | 模號CAVITY |  |  |  |  | 9 |  | 10 |  | 11 | 12 |  | 13 | 14 | 15 | 16 |  |  | GO
INSP. ITEM | MEASURING TOOLS | 規格/標準 SPEC/WI | [16 empty] | Ø | NO GO
(A) | A | Ø | 0.082 |  | + | 0.002 | 0.0829 |  | 0.0825 |  | 0.0824 | 0.0824 |  | 0.0825 | 0.0825 | 0.0827 | 0.083 |  |  | 0.084 | 26
[5 empty] | - | 0.002 | [13 empty] | 0.08 | 27
(B) | D | Ø | 1.92 | mm | / | GO | GO |  | GO |  | GO | GO |  | GO | GO | GO | GO |  |  | 0.075591 | 28
| D | Ø | 2.01 | mm | / | NO GO | NO GO |  | NO GO |  | NO GO | NO GO |  | NO GO | NO GO | NO GO | NO GO |  |  | 0.079134 | 29
(C) | A | Ø | 0.082 |  | + | 0.002 | 0.0824 |  | 0.0826 |  | 0.0824 | 0.0827 |  | 0.0825 | 0.0824 | 0.0824 | 0.0825 |  |  | 0.084 | 30
[5 empty] | - | 0.002 | [13 empty] | 0.08 | 31
(D) | C | Ø | 0.43 |  | + | 0.005 | 0.4335 |  | 0.433 |  | 0.433 | 0.434 |  | 0.4335 | 0.434 | 0.433 | 0.433 |  |  | 0.435 | 32
[5 empty] | - | 0.005 | [13 empty] | 0.425 | 33
(E) | C | Ø | 0.395 |  | + | 0.005 | 0.394 |  | 0.394 |  | 0.394 | 0.395 |  | 0.395 | 0.3945 | 0.394 | 0.395 |  |  | 0.4 | 34
[5 empty] | - | 0.005 | [13 empty] | 0.39 | 35
(F) | T020701 | 塞規測試 QE10019 |  |  |  |  | GO |  | GO |  | GO | GO |  | GO | GO | GO | GO |  |  | 0 | 36
|  | Go/No-go Gauge test | [17 empty] | 0 | 37
(G) | T1705001 | 6% Taper QE10002 |  |  |  |  | GO |  | GO |  | GO | GO |  | GO | GO | GO | GO |  |  | 0 | 38
| (公 M) | Gauging test | [17 empty] | 0 | 39
(H) | T1405002 | 氣密測試 QE10001 |  |  |  |  | OK |  | OK |  | OK | OK |  | OK | OK | OK | OK |  |  | 0 | 40
| (公 M) | Air leaking test
I | T1405002 | 壓裂測試 QE10017
| (公 M) | Stress cracking test
J | T1405002 | 滑牙測試 QE10014
Resistance to overriding test
K | T1405002 | 分離力測試 QE10016
Separation force test
L | T1405002 | 可旋出扭矩測試 QE10018
Unscrewing torque test
(M) | F | 外觀檢驗 MO09003 |  |  |  |  | OK |  | OK |  | OK | OK |  | OK | OK | OK | OK
Appearance inspection
1.SET-UP與下模時需進行全部項目檢驗，巡檢僅檢驗( )項目。
A full inspection is required during mold startup and shutdown, while the patrol inspection only checks ( ) items.
2.各項不良之缺點, 請參考缺點代碼表(M10001-R01)。 | [13 empty] | E | 2025-03-28
Please refer to Defection Code (M10001-R01) for detailed defect categories.
[14 empty] | D | 2025-01-23
[14 empty] | C | 2019-03-22
(A) (C): M12002， (B):M08006， (D)(E): M15013 | [13 empty] | B | 2017-09-05
[14 empty] | A | 2015-10-08
[8 empty] | 檢驗員： |  | 簡俐文 |  |  |  | 版本 | 日期 | 製表 | 審核
[8 empty] | INSPECTOR | [5 empty] | REV. | DATE | ISSUED BY | APP.
MOULDEX QC10004-R02.B

## 250416E
QUALITY INSPECTION PLAN RECORD
品檢編號： | R01-048 | 品號： |  | R1-2360 | [5 empty] | 版本： | 10 | 品名： | 公轉式針基 (MALE LUER, SMALL BORE, PVC) |  |  |  | 頁次： | 1 | □
Q.I.P. NO. |  | P/N | [7 empty] | REV. |  | NAME |  |  |  |  | PAGE | 2
檢驗方式： |  |  | □ | SET UP 檢驗 |  |  |  |  | ■ | 巡檢 |  | 檢驗日期： |  | 250416E |  | 機台號碼： | P16 |  | ■
INSP. MODE |  |  |  | SET UP INSP. | [5 empty] | PATROL |  | DATE |  |  |  | MACHINE NO.
適 用 品 名
APPLY TO PART NAME
R1-2360
量 測 代 碼 |  | A: Microscope B: Projector C: Caliper D: Pin gauge E: Height Caliper F: Visual inspection | [14 empty] | 量測單位 |  | +
MEASURING CODE | [16 empty] | 單位：Inch |  | -
檢驗項目 | 量測工具 | 模號CAVITY |  |  |  |  | 1 |  | 2 |  | 3 | 4 |  | 5 | 6 | 7 | 8 |  |  | GO
INSP. ITEM | MEASURING TOOLS | 規格/標準 SPEC/WI | [16 empty] | Ø | NO GO
(A) | A | Ø | 0.082 |  | + | 0.002 | 0.0825 |  | 0.0825 |  | 0.0826 | 0.0824 |  | 0.0826 | 0.0828 | 0.0824 | 0.0826 |  |  | 0.084 | 26
[5 empty] | - | 0.002 | [13 empty] | 0.08 | 27
(B) | D | Ø | 1.92 | mm | / | GO | GO |  | GO |  | GO | GO |  | GO | GO | GO | GO |  |  | 0.075591 | 28
| D | Ø | 2.01 | mm | / | NO GO | NO GO |  | NO GO |  | NO GO | NO GO |  | NO GO | NO GO | NO GO | NO GO |  |  | 0.079134 | 29
(C) | A | Ø | 0.082 |  | + | 0.002 | 0.0825 |  | 0.0823 |  | 0.0824 | 0.0826 |  | 0.0827 | 0.0825 | 0.0825 | 0.0825 |  |  | 0.084 | 30
[5 empty] | - | 0.002 | [13 empty] | 0.08 | 31
(D) | C | Ø | 0.43 |  | + | 0.005 | 0.433 |  | 0.433 |  | 0.4335 | 0.433 |  | 0.4335 | 0.433 | 0.433 | 0.4335 |  |  | 0.435 | 32
[5 empty] | - | 0.005 | [13 empty] | 0.425 | 33
(E) | C | Ø | 0.395 |  | + | 0.005 | 0.3945 |  | 0.3945 |  | 0.3945 | 0.395 |  | 0.395 | 0.395 | 0.3945 | 0.3945 |  |  | 0.4 | 34
[5 empty] | - | 0.005 | [13 empty] | 0.39 | 35
(F) | T020701 | 塞規測試 QE10019 |  |  |  |  | GO |  | GO |  | GO | GO |  | GO | GO | GO | GO |  |  | 0 | 36
|  | Go/No-go Gauge test | [17 empty] | 0 | 37
(G) | T1705001 | 6% Taper QE10002 |  |  |  |  | GO |  | GO |  | GO | GO |  | GO | GO | GO | GO |  |  | 0 | 38
| (公 M) | Gauging test | [17 empty] | 0 | 39
(H) | T1405002 | 氣密測試 QE10001 |  |  |  |  | OK |  | OK |  | OK | OK |  | OK | OK | OK | OK |  |  | 0 | 40
| (公 M) | Air leaking test
I | T1405002 | 壓裂測試 QE10017
| (公 M) | Stress cracking test
J | T1405002 | 滑牙測試 QE10014
Resistance to overriding test
K | T1405002 | 分離力測試 QE10016
Separation force test
L | T1405002 | 可旋出扭矩測試 QE10018
Unscrewing torque test
(M) | F | 外觀檢驗 MO09003 |  |  |  |  | OK |  | OK |  | OK | OK |  | OK | OK | OK | OK
Appearance inspection
1.SET-UP與下模時需進行全部項目檢驗，巡檢僅檢驗( )項目。
A full inspection is required during mold startup and shutdown, while the patrol inspection only checks ( ) items.
2.各項不良之缺點, 請參考缺點代碼表(M10001-R01)。 | [13 empty] | E | 2025-03-28
Please refer to Defection Code (M10001-R01) for detailed defect categories.
[14 empty] | D | 2025-01-23
[14 empty] | C | 2019-03-22
(A) (C): M12002， (B):M08006， (D)(E): M15013 | [13 empty] | B | 2017-09-05
[14 empty] | A | 2015-10-08
[8 empty] | 檢驗員： |  | 簡俐文 |  |  |  | 版本 | 日期 | 製表 | 審核
[8 empty] | INSPECTOR | [5 empty] | REV. | DATE | ISSUED BY | APP.
MOULDEX QC10004-R02.B

## 250416E-1
QUALITY INSPECTION PLAN RECORD
品檢編號： | R01-048 | 品號： |  | R1-2360 | [5 empty] | 版本： | 10 | 品名： | 公轉式針基 (MALE LUER, SMALL BORE, PVC) |  |  |  | 頁次： | 2 | □
Q.I.P. NO. |  | P/N | [7 empty] | REV. |  | NAME |  |  |  |  | PAGE | 2
檢驗方式： |  |  | □ | SET UP 檢驗 |  |  |  |  | ■ | 巡檢 |  | 檢驗日期： |  | 250416E |  | 機台號碼： | P16 |  | ■
INSP. MODE |  |  |  | SET UP INSP. | [5 empty] | PATROL |  | DATE |  |  |  | MACHINE NO.
適 用 品 名
APPLY TO PART NAME
R1-2360
量 測 代 碼 |  | A: Microscope B: Projector C: Caliper D: Pin gauge E: Height Caliper F: Visual inspection | [14 empty] | 量測單位 |  | +
MEASURING CODE | [16 empty] | 單位：Inch |  | -
檢驗項目 | 量測工具 | 模號CAVITY |  |  |  |  | 9 |  | 10 |  | 11 | 12 |  | 13 | 14 | 15 | 16 |  |  | GO
INSP. ITEM | MEASURING TOOLS | 規格/標準 SPEC/WI | [16 empty] | Ø | NO GO
(A) | A | Ø | 0.082 |  | + | 0.002 | 0.0826 |  | 0.0824 |  | 0.0821 | 0.0824 |  | 0.0822 | 0.0823 | 0.0827 | 0.0829 |  |  | 0.084 | 26
[5 empty] | - | 0.002 | [13 empty] | 0.08 | 27
(B) | D | Ø | 1.92 | mm | / | GO | GO |  | GO |  | GO | GO |  | GO | GO | GO | GO |  |  | 0.075591 | 28
| D | Ø | 2.01 | mm | / | NO GO | NO GO |  | NO GO |  | NO GO | NO GO |  | NO GO | NO GO | NO GO | NO GO |  |  | 0.079134 | 29
(C) | A | Ø | 0.082 |  | + | 0.002 | 0.0824 |  | 0.0824 |  | 0.0824 | 0.0827 |  | 0.0825 | 0.0825 | 0.0825 | 0.0825 |  |  | 0.084 | 30
[5 empty] | - | 0.002 | [13 empty] | 0.08 | 31
(D) | C | Ø | 0.43 |  | + | 0.005 | 0.4335 |  | 0.4335 |  | 0.433 | 0.4345 |  | 0.434 | 0.433 | 0.433 | 0.433 |  |  | 0.435 | 32
[5 empty] | - | 0.005 | [13 empty] | 0.425 | 33
(E) | C | Ø | 0.395 |  | + | 0.005 | 0.394 |  | 0.394 |  | 0.394 | 0.395 |  | 0.3945 | 0.3945 | 0.3945 | 0.3945 |  |  | 0.4 | 34
[5 empty] | - | 0.005 | [13 empty] | 0.39 | 35
(F) | T020701 | 塞規測試 QE10019 |  |  |  |  | GO |  | GO |  | GO | GO |  | GO | GO | GO | GO |  |  | 0 | 36
|  | Go/No-go Gauge test | [17 empty] | 0 | 37
(G) | T1705001 | 6% Taper QE10002 |  |  |  |  | GO |  | GO |  | GO | GO |  | GO | GO | GO | GO |  |  | 0 | 38
| (公 M) | Gauging test | [17 empty] | 0 | 39
(H) | T1405002 | 氣密測試 QE10001 |  |  |  |  | OK |  | OK |  | OK | OK |  | OK | OK | OK | OK |  |  | 0 | 40
| (公 M) | Air leaking test
I | T1405002 | 壓裂測試 QE10017
| (公 M) | Stress cracking test
J | T1405002 | 滑牙測試 QE10014
Resistance to overriding test
K | T1405002 | 分離力測試 QE10016
Separation force test
L | T1405002 | 可旋出扭矩測試 QE10018
Unscrewing torque test
(M) | F | 外觀檢驗 MO09003 |  |  |  |  | OK |  | OK |  | OK | OK |  | OK | OK | OK | OK
Appearance inspection
1.SET-UP與下模時需進行全部項目檢驗，巡檢僅檢驗( )項目。
A full inspection is required during mold startup and shutdown, while the patrol inspection only checks ( ) items.
2.各項不良之缺點, 請參考缺點代碼表(M10001-R01)。 | [13 empty] | E | 2025-03-28
Please refer to Defection Code (M10001-R01) for detailed defect categories.
[14 empty] | D | 2025-01-23
[14 empty] | C | 2019-03-22
(A) (C): M12002， (B):M08006， (D)(E): M15013 | [13 empty] | B | 2017-09-05
[14 empty] | A | 2015-10-08
[8 empty] | 檢驗員： |  | 簡俐文 |  |  |  | 版本 | 日期 | 製表 | 審核
[8 empty] | INSPECTOR | [5 empty] | REV. | DATE | ISSUED BY | APP.
MOULDEX QC10004-R02.B

## 250417D
QUALITY INSPECTION PLAN RECORD
品檢編號： | R01-048 | 品號： |  | R1-2360 | [5 empty] | 版本： | 10 | 品名： | 公轉式針基 (MALE LUER, SMALL BORE, PVC) |  |  |  | 頁次： | 1 | □
Q.I.P. NO. |  | P/N | [7 empty] | REV. |  | NAME |  |  |  |  | PAGE | 2
檢驗方式： |  |  | □ | SET UP 檢驗 |  |  |  |  | ■ | 巡檢 |  | 檢驗日期： |  | 250417D |  | 機台號碼： | P16 |  | ■
INSP. MODE |  |  |  | SET UP INSP. | [5 empty] | PATROL |  | DATE |  |  |  | MACHINE NO.
適 用 品 名
APPLY TO PART NAME
R1-2360
量 測 代 碼 |  | A: Microscope B: Projector C: Caliper D: Pin gauge E: Height Caliper F: Visual inspection | [14 empty] | 量測單位 |  | +
MEASURING CODE | [16 empty] | 單位：Inch |  | -
檢驗項目 | 量測工具 | 模號CAVITY |  |  |  |  | 1 |  | 2 |  | 3 | 4 |  | 5 | 6 | 7 | 8 |  |  | GO
INSP. ITEM | MEASURING TOOLS | 規格/標準 SPEC/WI | [16 empty] | Ø | NO GO
(A) | A | Ø | 0.082 |  | + | 0.002 | 0.0825 |  | 0.0826 |  | 0.0823 | 0.0829 |  | 0.0825 | 0.0822 | 0.0822 | 0.0825 |  |  | 0.084 | 26
[5 empty] | - | 0.002 | [13 empty] | 0.08 | 27
(B) | D | Ø | 1.92 | mm | / | GO | GO |  | GO |  | GO | GO |  | GO | GO | GO | GO |  |  | 0.075591 | 28
| D | Ø | 2.01 | mm | / | NO GO | NO GO |  | NO GO |  | NO GO | NO GO |  | NO GO | NO GO | NO GO | NO GO |  |  | 0.079134 | 29
(C) | A | Ø | 0.082 |  | + | 0.002 | 0.0825 |  | 0.0822 |  | 0.0825 | 0.0826 |  | 0.0827 | 0.0824 | 0.0827 | 0.0824 |  |  | 0.084 | 30
[5 empty] | - | 0.002 | [13 empty] | 0.08 | 31
(D) | C | Ø | 0.43 |  | + | 0.005 | 0.433 |  | 0.433 |  | 0.433 | 0.434 |  | 0.4335 | 0.4335 | 0.433 | 0.4335 |  |  | 0.435 | 32
[5 empty] | - | 0.005 | [13 empty] | 0.425 | 33
(E) | C | Ø | 0.395 |  | + | 0.005 | 0.394 |  | 0.394 |  | 0.394 | 0.3945 |  | 0.395 | 0.3945 | 0.3945 | 0.3945 |  |  | 0.4 | 34
[5 empty] | - | 0.005 | [13 empty] | 0.39 | 35
(F) | T020701 | 塞規測試 QE10019 |  |  |  |  | GO |  | GO |  | GO | GO |  | GO | GO | GO | GO |  |  | 0 | 36
|  | Go/No-go Gauge test | [17 empty] | 0 | 37
(G) | T1705001 | 6% Taper QE10002 |  |  |  |  | GO |  | GO |  | GO | GO |  | GO | GO | GO | GO |  |  | 0 | 38
| (公 M) | Gauging test | [17 empty] | 0 | 39
(H) | T1405002 | 氣密測試 QE10001 |  |  |  |  | OK |  | OK |  | OK | OK |  | OK | OK | OK | OK |  |  | 0 | 40
| (公 M) | Air leaking test
I | T1405002 | 壓裂測試 QE10017
| (公 M) | Stress cracking test
J | T1405002 | 滑牙測試 QE10014
Resistance to overriding test
K | T1405002 | 分離力測試 QE10016
Separation force test
L | T1405002 | 可旋出扭矩測試 QE10018
Unscrewing torque test
(M) | F | 外觀檢驗 MO09003 |  |  |  |  | OK |  | OK |  | OK | OK |  | OK | OK | OK | OK
Appearance inspection
1.SET-UP與下模時需進行全部項目檢驗，巡檢僅檢驗( )項目。
A full inspection is required during mold startup and shutdown, while the patrol inspection only checks ( ) items.
2.各項不良之缺點, 請參考缺點代碼表(M10001-R01)。 | [13 empty] | E | 2025-03-28
Please refer to Defection Code (M10001-R01) for detailed defect categories.
[14 empty] | D | 2025-01-23
[14 empty] | C | 2019-03-22
(A) (C): M12002， (B):M08006， (D)(E): M15013 | [13 empty] | B | 2017-09-05
[14 empty] | A | 2015-10-08
[8 empty] | 檢驗員： |  | 簡俐文 |  |  |  | 版本 | 日期 | 製表 | 審核
[8 empty] | INSPECTOR | [5 empty] | REV. | DATE | ISSUED BY | APP.
MOULDEX QC10004-R02.B

## 250417D-1
QUALITY INSPECTION PLAN RECORD
品檢編號： | R01-048 | 品號： |  | R1-2360 | [5 empty] | 版本： | 10 | 品名： | 公轉式針基 (MALE LUER, SMALL BORE, PVC) |  |  |  | 頁次： | 2 | □
Q.I.P. NO. |  | P/N | [7 empty] | REV. |  | NAME |  |  |  |  | PAGE | 2
檢驗方式： |  |  | □ | SET UP 檢驗 |  |  |  |  | ■ | 巡檢 |  | 檢驗日期： |  | 250417D |  | 機台號碼： | P16 |  | ■
INSP. MODE |  |  |  | SET UP INSP. | [5 empty] | PATROL |  | DATE |  |  |  | MACHINE NO.
適 用 品 名
APPLY TO PART NAME
R1-2360
量 測 代 碼 |  | A: Microscope B: Projector C: Caliper D: Pin gauge E: Height Caliper F: Visual inspection | [14 empty] | 量測單位 |  | +
MEASURING CODE | [16 empty] | 單位：Inch |  | -
檢驗項目 | 量測工具 | 模號CAVITY |  |  |  |  | 9 |  | 10 |  | 11 | 12 |  | 13 | 14 | 15 | 16 |  |  | GO
INSP. ITEM | MEASURING TOOLS | 規格/標準 SPEC/WI | [16 empty] | Ø | NO GO
(A) | A | Ø | 0.082 |  | + | 0.002 | 0.0829 |  | 0.0825 |  | 0.0823 | 0.0824 |  | 0.0824 | 0.0825 | 0.0827 | 0.0828 |  |  | 0.084 | 26
[5 empty] | - | 0.002 | [13 empty] | 0.08 | 27
(B) | D | Ø | 1.92 | mm | / | GO | GO |  | GO |  | GO | GO |  | GO | GO | GO | GO |  |  | 0.075591 | 28
| D | Ø | 2.01 | mm | / | NO GO | NO GO |  | NO GO |  | NO GO | NO GO |  | NO GO | NO GO | NO GO | NO GO |  |  | 0.079134 | 29
(C) | A | Ø | 0.082 |  | + | 0.002 | 0.0823 |  | 0.0825 |  | 0.0824 | 0.0829 |  | 0.0826 | 0.0824 | 0.0826 | 0.0826 |  |  | 0.084 | 30
[5 empty] | - | 0.002 | [13 empty] | 0.08 | 31
(D) | C | Ø | 0.43 |  | + | 0.005 | 0.433 |  | 0.433 |  | 0.433 | 0.434 |  | 0.4335 | 0.4335 | 0.434 | 0.433 |  |  | 0.435 | 32
[5 empty] | - | 0.005 | [13 empty] | 0.425 | 33
(E) | C | Ø | 0.395 |  | + | 0.005 | 0.3945 |  | 0.394 |  | 0.3945 | 0.394 |  | 0.395 | 0.395 | 0.3945 | 0.3945 |  |  | 0.4 | 34
[5 empty] | - | 0.005 | [13 empty] | 0.39 | 35
(F) | T020701 | 塞規測試 QE10019 |  |  |  |  | GO |  | GO |  | GO | GO |  | GO | GO | GO | GO |  |  | 0 | 36
|  | Go/No-go Gauge test | [17 empty] | 0 | 37
(G) | T1705001 | 6% Taper QE10002 |  |  |  |  | GO |  | GO |  | GO | GO |  | GO | GO | GO | GO |  |  | 0 | 38
| (公 M) | Gauging test | [17 empty] | 0 | 39
(H) | T1405002 | 氣密測試 QE10001 |  |  |  |  | OK |  | OK |  | OK | OK |  | OK | OK | OK | OK |  |  | 0 | 40
| (公 M) | Air leaking test
I | T1405002 | 壓裂測試 QE10017
| (公 M) | Stress cracking test
J | T1405002 | 滑牙測試 QE10014
Resistance to overriding test
K | T1405002 | 分離力測試 QE10016
Separation force test
L | T1405002 | 可旋出扭矩測試 QE10018
Unscrewing torque test
(M) | F | 外觀檢驗 MO09003 |  |  |  |  | OK |  | OK |  | OK | OK |  | OK | OK | OK | OK
Appearance inspection
1.SET-UP與下模時需進行全部項目檢驗，巡檢僅檢驗( )項目。
A full inspection is required during mold startup and shutdown, while the patrol inspection only checks ( ) items.
2.各項不良之缺點, 請參考缺點代碼表(M10001-R01)。 | [13 empty] | E | 2025-03-28
Please refer to Defection Code (M10001-R01) for detailed defect categories.
[14 empty] | D | 2025-01-23
[14 empty] | C | 2019-03-22
(A) (C): M12002， (B):M08006， (D)(E): M15013 | [13 empty] | B | 2017-09-05
[14 empty] | A | 2015-10-08
[8 empty] | 檢驗員： |  | 簡俐文 |  |  |  | 版本 | 日期 | 製表 | 審核
[8 empty] | INSPECTOR | [5 empty] | REV. | DATE | ISSUED BY | APP.
MOULDEX QC10004-R02.B

## 250417E
QUALITY INSPECTION PLAN RECORD
品檢編號： | R01-048 | 品號： |  | R1-2360 | [5 empty] | 版本： | 10 | 品名： | 公轉式針基 (MALE LUER, SMALL BORE, PVC) |  |  |  | 頁次： | 1 | □
Q.I.P. NO. |  | P/N | [7 empty] | REV. |  | NAME |  |  |  |  | PAGE | 2
檢驗方式： |  |  | □ | SET UP 檢驗 |  |  |  |  | ■ | 巡檢 |  | 檢驗日期： |  | 250417E |  | 機台號碼： | P16 |  | ■
INSP. MODE |  |  |  | SET UP INSP. | [5 empty] | PATROL |  | DATE |  |  |  | MACHINE NO.
適 用 品 名
APPLY TO PART NAME
R1-2360
量 測 代 碼 |  | A: Microscope B: Projector C: Caliper D: Pin gauge E: Height Caliper F: Visual inspection | [14 empty] | 量測單位 |  | +
MEASURING CODE | [16 empty] | 單位：Inch |  | -
檢驗項目 | 量測工具 | 模號CAVITY |  |  |  |  | 1 |  | 2 |  | 3 | 4 |  | 5 | 6 | 7 | 8 |  |  | GO
INSP. ITEM | MEASURING TOOLS | 規格/標準 SPEC/WI | [16 empty] | Ø | NO GO
(A) | A | Ø | 0.082 |  | + | 0.002 | 0.0826 |  | 0.0826 |  | 0.0825 | 0.0825 |  | 0.0831 | 0.0823 | 0.0823 | 0.0826 |  |  | 0.084 | 26
[5 empty] | - | 0.002 | [13 empty] | 0.08 | 27
(B) | D | Ø | 1.92 | mm | / | GO | GO |  | GO |  | GO | GO |  | GO | GO | GO | GO |  |  | 0.075591 | 28
| D | Ø | 2.01 | mm | / | NO GO | NO GO |  | NO GO |  | NO GO | NO GO |  | NO GO | NO GO | NO GO | NO GO |  |  | 0.079134 | 29
(C) | A | Ø | 0.082 |  | + | 0.002 | 0.0825 |  | 0.0823 |  | 0.0824 | 0.0825 |  | 0.0826 | 0.0826 | 0.0825 | 0.0824 |  |  | 0.084 | 30
[5 empty] | - | 0.002 | [13 empty] | 0.08 | 31
(D) | C | Ø | 0.43 |  | + | 0.005 | 0.433 |  | 0.433 |  | 0.433 | 0.4335 |  | 0.4335 | 0.433 | 0.4335 | 0.433 |  |  | 0.435 | 32
[5 empty] | - | 0.005 | [13 empty] | 0.425 | 33
(E) | C | Ø | 0.395 |  | + | 0.005 | 0.394 |  | 0.394 |  | 0.394 | 0.395 |  | 0.395 | 0.3945 | 0.3945 | 0.3945 |  |  | 0.4 | 34
[5 empty] | - | 0.005 | [13 empty] | 0.39 | 35
(F) | T020701 | 塞規測試 QE10019 |  |  |  |  | GO |  | GO |  | GO | GO |  | GO | GO | GO | GO |  |  | 0 | 36
|  | Go/No-go Gauge test | [17 empty] | 0 | 37
(G) | T1705001 | 6% Taper QE10002 |  |  |  |  | GO |  | GO |  | GO | GO |  | GO | GO | GO | GO |  |  | 0 | 38
| (公 M) | Gauging test | [17 empty] | 0 | 39
(H) | T1405002 | 氣密測試 QE10001 |  |  |  |  | OK |  | OK |  | OK | OK |  | OK | OK | OK | OK |  |  | 0 | 40
| (公 M) | Air leaking test
I | T1405002 | 壓裂測試 QE10017
| (公 M) | Stress cracking test
J | T1405002 | 滑牙測試 QE10014
Resistance to overriding test
K | T1405002 | 分離力測試 QE10016
Separation force test
L | T1405002 | 可旋出扭矩測試 QE10018
Unscrewing torque test
(M) | F | 外觀檢驗 MO09003 |  |  |  |  | OK |  | OK |  | OK | OK |  | OK | OK | OK | OK
Appearance inspection
1.SET-UP與下模時需進行全部項目檢驗，巡檢僅檢驗( )項目。
A full inspection is required during mold startup and shutdown, while the patrol inspection only checks ( ) items.
2.各項不良之缺點, 請參考缺點代碼表(M10001-R01)。 | [13 empty] | E | 2025-03-28
Please refer to Defection Code (M10001-R01) for detailed defect categories.
[14 empty] | D | 2025-01-23
[14 empty] | C | 2019-03-22
(A) (C): M12002， (B):M08006， (D)(E): M15013 | [13 empty] | B | 2017-09-05
[14 empty] | A | 2015-10-08
[8 empty] | 檢驗員： |  | 簡俐文 |  |  |  | 版本 | 日期 | 製表 | 審核
[8 empty] | INSPECTOR | [5 empty] | REV. | DATE | ISSUED BY | APP.
MOULDEX QC10004-R02.B

## 250417E-1
QUALITY INSPECTION PLAN RECORD
品檢編號： | R01-048 | 品號： |  | R1-2360 | [5 empty] | 版本： | 10 | 品名： | 公轉式針基 (MALE LUER, SMALL BORE, PVC) |  |  |  | 頁次： | 2 | □
Q.I.P. NO. |  | P/N | [7 empty] | REV. |  | NAME |  |  |  |  | PAGE | 2
檢驗方式： |  |  | □ | SET UP 檢驗 |  |  |  |  | ■ | 巡檢 |  | 檢驗日期： |  | 250417E |  | 機台號碼： | P16 |  | ■
INSP. MODE |  |  |  | SET UP INSP. | [5 empty] | PATROL |  | DATE |  |  |  | MACHINE NO.
適 用 品 名
APPLY TO PART NAME
R1-2360
量 測 代 碼 |  | A: Microscope B: Projector C: Caliper D: Pin gauge E: Height Caliper F: Visual inspection | [14 empty] | 量測單位 |  | +
MEASURING CODE | [16 empty] | 單位：Inch |  | -
檢驗項目 | 量測工具 | 模號CAVITY |  |  |  |  | 9 |  | 10 |  | 11 | 12 |  | 13 | 14 | 15 | 16 |  |  | GO
INSP. ITEM | MEASURING TOOLS | 規格/標準 SPEC/WI | [16 empty] | Ø | NO GO
(A) | A | Ø | 0.082 |  | + | 0.002 | 0.0828 |  | 0.0823 |  | 0.0822 | 0.0823 |  | 0.0822 | 0.0823 | 0.0827 | 0.0827 |  |  | 0.084 | 26
[5 empty] | - | 0.002 | [13 empty] | 0.08 | 27
(B) | D | Ø | 1.92 | mm | / | GO | GO |  | GO |  | GO | GO |  | GO | GO | GO | GO |  |  | 0.075591 | 28
| D | Ø | 2.01 | mm | / | NO GO | NO GO |  | NO GO |  | NO GO | NO GO |  | NO GO | NO GO | NO GO | NO GO |  |  | 0.079134 | 29
(C) | A | Ø | 0.082 |  | + | 0.002 | 0.0824 |  | 0.0824 |  | 0.0823 | 0.0824 |  | 0.0825 | 0.0827 | 0.0825 | 0.0824 |  |  | 0.084 | 30
[5 empty] | - | 0.002 | [13 empty] | 0.08 | 31
(D) | C | Ø | 0.43 |  | + | 0.005 | 0.4335 |  | 0.4325 |  | 0.433 | 0.433 |  | 0.4335 | 0.4335 | 0.4335 | 0.4335 |  |  | 0.435 | 32
[5 empty] | - | 0.005 | [13 empty] | 0.425 | 33
(E) | C | Ø | 0.395 |  | + | 0.005 | 0.395 |  | 0.394 |  | 0.394 | 0.3945 |  | 0.395 | 0.395 | 0.395 | 0.3945 |  |  | 0.4 | 34
[5 empty] | - | 0.005 | [13 empty] | 0.39 | 35
(F) | T020701 | 塞規測試 QE10019 |  |  |  |  | GO |  | GO |  | GO | GO |  | GO | GO | GO | GO |  |  | 0 | 36
|  | Go/No-go Gauge test | [17 empty] | 0 | 37
(G) | T1705001 | 6% Taper QE10002 |  |  |  |  | GO |  | GO |  | GO | GO |  | GO | GO | GO | GO |  |  | 0 | 38
| (公 M) | Gauging test | [17 empty] | 0 | 39
(H) | T1405002 | 氣密測試 QE10001 |  |  |  |  | OK |  | OK |  | OK | OK |  | OK | OK | OK | OK |  |  | 0 | 40
| (公 M) | Air leaking test
I | T1405002 | 壓裂測試 QE10017
| (公 M) | Stress cracking test
J | T1405002 | 滑牙測試 QE10014
Resistance to overriding test
K | T1405002 | 分離力測試 QE10016
Separation force test
L | T1405002 | 可旋出扭矩測試 QE10018
Unscrewing torque test
(M) | F | 外觀檢驗 MO09003 |  |  |  |  | OK |  | OK |  | OK | OK |  | OK | OK | OK | OK
Appearance inspection
1.SET-UP與下模時需進行全部項目檢驗，巡檢僅檢驗( )項目。
A full inspection is required during mold startup and shutdown, while the patrol inspection only checks ( ) items.
2.各項不良之缺點, 請參考缺點代碼表(M10001-R01)。 | [13 empty] | E | 2025-03-28
Please refer to Defection Code (M10001-R01) for detailed defect categories.
[14 empty] | D | 2025-01-23
[14 empty] | C | 2019-03-22
(A) (C): M12002， (B):M08006， (D)(E): M15013 | [13 empty] | B | 2017-09-05
[14 empty] | A | 2015-10-08
[8 empty] | 檢驗員： |  | 簡俐文 |  |  |  | 版本 | 日期 | 製表 | 審核
[8 empty] | INSPECTOR | [5 empty] | REV. | DATE | ISSUED BY | APP.
MOULDEX QC10004-R02.B

## 250418D
QUALITY INSPECTION PLAN RECORD
品檢編號： | R01-048 | 品號： |  | R1-2360 | [5 empty] | 版本： | 10 | 品名： | 公轉式針基 (MALE LUER, SMALL BORE, PVC) |  |  |  | 頁次： | 1 | □
Q.I.P. NO. |  | P/N | [7 empty] | REV. |  | NAME |  |  |  |  | PAGE | 2
檢驗方式： |  |  | □ | SET UP 檢驗 |  |  |  |  | ■ | 巡檢 |  | 檢驗日期： |  | 250418D |  | 機台號碼： | P16 |  | ■
INSP. MODE |  |  |  | SET UP INSP. | [5 empty] | PATROL |  | DATE |  |  |  | MACHINE NO.
適 用 品 名
APPLY TO PART NAME
R1-2360
量 測 代 碼 |  | A: Microscope B: Projector C: Caliper D: Pin gauge E: Height Caliper F: Visual inspection | [14 empty] | 量測單位 |  | +
MEASURING CODE | [16 empty] | 單位：Inch |  | -
檢驗項目 | 量測工具 | 模號CAVITY |  |  |  |  | 1 |  | 2 |  | 3 | 4 |  | 5 | 6 | 7 | 8 |  |  | GO
INSP. ITEM | MEASURING TOOLS | 規格/標準 SPEC/WI | [16 empty] | Ø | NO GO
(A) | A | Ø | 0.082 |  | + | 0.002 | 0.0826 |  | 0.0827 |  | 0.0824 | 0.0826 |  | 0.0831 | 0.0823 | 0.0824 | 0.0826 |  |  | 0.084 | 26
[5 empty] | - | 0.002 | [13 empty] | 0.08 | 27
(B) | D | Ø | 1.92 | mm | / | GO | GO |  | GO |  | GO | GO |  | GO | GO | GO | GO |  |  | 0.075591 | 28
| D | Ø | 2.01 | mm | / | NO GO | NO GO |  | NO GO |  | NO GO | NO GO |  | NO GO | NO GO | NO GO | NO GO |  |  | 0.079134 | 29
(C) | A | Ø | 0.082 |  | + | 0.002 | 0.0825 |  | 0.0823 |  | 0.0825 | 0.0823 |  | 0.0828 | 0.0825 | 0.0828 | 0.0824 |  |  | 0.084 | 30
[5 empty] | - | 0.002 | [13 empty] | 0.08 | 31
(D) | C | Ø | 0.43 |  | + | 0.005 | 0.433 |  | 0.433 |  | 0.433 | 0.433 |  | 0.434 | 0.433 | 0.4335 | 0.433 |  |  | 0.435 | 32
[5 empty] | - | 0.005 | [13 empty] | 0.425 | 33
(E) | C | Ø | 0.395 |  | + | 0.005 | 0.394 |  | 0.3945 |  | 0.3945 | 0.3945 |  | 0.395 | 0.3945 | 0.3945 | 0.395 |  |  | 0.4 | 34
[5 empty] | - | 0.005 | [13 empty] | 0.39 | 35
(F) | T020701 | 塞規測試 QE10019 |  |  |  |  | GO |  | GO |  | GO | GO |  | GO | GO | GO | GO |  |  | 0 | 36
|  | Go/No-go Gauge test | [17 empty] | 0 | 37
(G) | T1705001 | 6% Taper QE10002 |  |  |  |  | GO |  | GO |  | GO | GO |  | GO | GO | GO | GO |  |  | 0 | 38
| (公 M) | Gauging test | [17 empty] | 0 | 39
(H) | T1405002 | 氣密測試 QE10001 |  |  |  |  | OK |  | OK |  | OK | OK |  | OK | OK | OK | OK |  |  | 0 | 40
| (公 M) | Air leaking test
I | T1405002 | 壓裂測試 QE10017
| (公 M) | Stress cracking test
J | T1405002 | 滑牙測試 QE10014
Resistance to overriding test
K | T1405002 | 分離力測試 QE10016
Separation force test
L | T1405002 | 可旋出扭矩測試 QE10018
Unscrewing torque test
(M) | F | 外觀檢驗 MO09003 |  |  |  |  | OK |  | OK |  | OK | OK |  | OK | OK | OK | OK
Appearance inspection
1.SET-UP與下模時需進行全部項目檢驗，巡檢僅檢驗( )項目。
A full inspection is required during mold startup and shutdown, while the patrol inspection only checks ( ) items.
2.各項不良之缺點, 請參考缺點代碼表(M10001-R01)。 | [13 empty] | E | 2025-03-28
Please refer to Defection Code (M10001-R01) for detailed defect categories.
[14 empty] | D | 2025-01-23
[14 empty] | C | 2019-03-22
(A) (C): M12002， (B):M08006， (D)(E): M15013 | [13 empty] | B | 2017-09-05
[14 empty] | A | 2015-10-08
[8 empty] | 檢驗員： |  | 簡俐文 |  |  |  | 版本 | 日期 | 製表 | 審核
[8 empty] | INSPECTOR | [5 empty] | REV. | DATE | ISSUED BY | APP.
MOULDEX QC10004-R02.B

## 250418D-1
QUALITY INSPECTION PLAN RECORD
品檢編號： | R01-048 | 品號： |  | R1-2360 | [5 empty] | 版本： | 10 | 品名： | 公轉式針基 (MALE LUER, SMALL BORE, PVC) |  |  |  | 頁次： | 2 | □
Q.I.P. NO. |  | P/N | [7 empty] | REV. |  | NAME |  |  |  |  | PAGE | 2
檢驗方式： |  |  | □ | SET UP 檢驗 |  |  |  |  | ■ | 巡檢 |  | 檢驗日期： |  | 250418D |  | 機台號碼： | P16 |  | ■
INSP. MODE |  |  |  | SET UP INSP. | [5 empty] | PATROL |  | DATE |  |  |  | MACHINE NO.
適 用 品 名
APPLY TO PART NAME
R1-2360
量 測 代 碼 |  | A: Microscope B: Projector C: Caliper D: Pin gauge E: Height Caliper F: Visual inspection | [14 empty] | 量測單位 |  | +
MEASURING CODE | [16 empty] | 單位：Inch |  | -
檢驗項目 | 量測工具 | 模號CAVITY |  |  |  |  | 9 |  | 10 |  | 11 | 12 |  | 13 | 14 | 15 | 16 |  |  | GO
INSP. ITEM | MEASURING TOOLS | 規格/標準 SPEC/WI | [16 empty] | Ø | NO GO
(A) | A | Ø | 0.082 |  | + | 0.002 | 0.0828 |  | 0.0824 |  | 0.0824 | 0.0823 |  | 0.0819 | 0.0823 | 0.0826 | 0.0827 |  |  | 0.084 | 26
[5 empty] | - | 0.002 | [13 empty] | 0.08 | 27
(B) | D | Ø | 1.92 | mm | / | GO | GO |  | GO |  | GO | GO |  | GO | GO | GO | GO |  |  | 0.075591 | 28
| D | Ø | 2.01 | mm | / | NO GO | NO GO |  | NO GO |  | NO GO | NO GO |  | NO GO | NO GO | NO GO | NO GO |  |  | 0.079134 | 29
(C) | A | Ø | 0.082 |  | + | 0.002 | 0.0825 |  | 0.0827 |  | 0.0825 | 0.0827 |  | 0.0826 | 0.0825 | 0.0825 | 0.0825 |  |  | 0.084 | 30
[5 empty] | - | 0.002 | [13 empty] | 0.08 | 31
(D) | C | Ø | 0.43 |  | + | 0.005 | 0.434 |  | 0.433 |  | 0.433 | 0.4335 |  | 0.4335 | 0.433 | 0.4335 | 0.433 |  |  | 0.435 | 32
[5 empty] | - | 0.005 | [13 empty] | 0.425 | 33
(E) | C | Ø | 0.395 |  | + | 0.005 | 0.394 |  | 0.394 |  | 0.3945 | 0.395 |  | 0.3945 | 0.3945 | 0.3945 | 0.3945 |  |  | 0.4 | 34
[5 empty] | - | 0.005 | [13 empty] | 0.39 | 35
(F) | T020701 | 塞規測試 QE10019 |  |  |  |  | GO |  | GO |  | GO | GO |  | GO | GO | GO | GO |  |  | 0 | 36
|  | Go/No-go Gauge test | [17 empty] | 0 | 37
(G) | T1705001 | 6% Taper QE10002 |  |  |  |  | GO |  | GO |  | GO | GO |  | GO | GO | GO | GO |  |  | 0 | 38
| (公 M) | Gauging test | [17 empty] | 0 | 39
(H) | T1405002 | 氣密測試 QE10001 |  |  |  |  | OK |  | OK |  | OK | OK |  | OK | OK | OK | OK |  |  | 0 | 40
| (公 M) | Air leaking test
I | T1405002 | 壓裂測試 QE10017
| (公 M) | Stress cracking test
J | T1405002 | 滑牙測試 QE10014
Resistance to overriding test
K | T1405002 | 分離力測試 QE10016
Separation force test
L | T1405002 | 可旋出扭矩測試 QE10018
Unscrewing torque test
(M) | F | 外觀檢驗 MO09003 |  |  |  |  | OK |  | OK |  | OK | OK |  | OK | OK | OK | OK
Appearance inspection
1.SET-UP與下模時需進行全部項目檢驗，巡檢僅檢驗( )項目。
A full inspection is required during mold startup and shutdown, while the patrol inspection only checks ( ) items.
2.各項不良之缺點, 請參考缺點代碼表(M10001-R01)。 | [13 empty] | E | 2025-03-28
Please refer to Defection Code (M10001-R01) for detailed defect categories.
[14 empty] | D | 2025-01-23
[14 empty] | C | 2019-03-22
(A) (C): M12002， (B):M08006， (D)(E): M15013 | [13 empty] | B | 2017-09-05
[14 empty] | A | 2015-10-08
[8 empty] | 檢驗員： |  | 簡俐文 |  |  |  | 版本 | 日期 | 製表 | 審核
[8 empty] | INSPECTOR | [5 empty] | REV. | DATE | ISSUED BY | APP.
MOULDEX QC10004-R02.B

## 250420E
QUALITY INSPECTION PLAN RECORD
品檢編號： | R01-048 | 品號： |  | R1-2360 | [5 empty] | 版本： | 10 | 品名： | 公轉式針基 (MALE LUER, SMALL BORE, PVC) |  |  |  | 頁次： | 1 | □
Q.I.P. NO. |  | P/N | [7 empty] | REV. |  | NAME |  |  |  |  | PAGE | 2
檢驗方式： |  |  | □ | SET UP 檢驗 |  |  |  |  | ■ | 巡檢 |  | 檢驗日期： |  | 250420E |  | 機台號碼： | P16 |  | ■
INSP. MODE |  |  |  | SET UP INSP. | [5 empty] | PATROL |  | DATE |  |  |  | MACHINE NO.
適 用 品 名
APPLY TO PART NAME
R1-2360
量 測 代 碼 |  | A: Microscope B: Projector C: Caliper D: Pin gauge E: Height Caliper F: Visual inspection | [14 empty] | 量測單位 |  | +
MEASURING CODE | [16 empty] | 單位：Inch |  | -
檢驗項目 | 量測工具 | 模號CAVITY |  |  |  |  | 1 |  | 2 |  | 3 | 4 |  | 5 | 6 | 7 | 8 |  |  | GO
INSP. ITEM | MEASURING TOOLS | 規格/標準 SPEC/WI | [16 empty] | Ø | NO GO
(A) | A | Ø | 0.082 |  | + | 0.002 | 0.0827 |  | 0.0828 |  | 0.0824 | 0.0825 |  | 0.0831 | 0.0825 | 0.0825 | 0.0827 |  |  | 0.084 | 26
[5 empty] | - | 0.002 | [13 empty] | 0.08 | 27
(B) | D | Ø | 1.92 | mm | / | GO | GO |  | GO |  | GO | GO |  | GO | GO | GO | GO |  |  | 0.075591 | 28
| D | Ø | 2.01 | mm | / | NO GO | NO GO |  | NO GO |  | NO GO | NO GO |  | NO GO | NO GO | NO GO | NO GO |  |  | 0.079134 | 29
(C) | A | Ø | 0.082 |  | + | 0.002 | 0.0821 |  | 0.0823 |  | 0.0825 | 0.0827 |  | 0.0828 | 0.0826 | 0.0825 | 0.0824 |  |  | 0.084 | 30
[5 empty] | - | 0.002 | [13 empty] | 0.08 | 31
(D) | C | Ø | 0.43 |  | + | 0.005 | 0.433 |  | 0.433 |  | 0.433 | 0.433 |  | 0.434 | 0.4335 | 0.433 | 0.4335 |  |  | 0.435 | 32
[5 empty] | - | 0.005 | [13 empty] | 0.425 | 33
(E) | C | Ø | 0.395 |  | + | 0.005 | 0.395 |  | 0.394 |  | 0.3945 | 0.395 |  | 0.395 | 0.395 | 0.394 | 0.395 |  |  | 0.4 | 34
[5 empty] | - | 0.005 | [13 empty] | 0.39 | 35
(F) | T020701 | 塞規測試 QE10019 |  |  |  |  | GO |  | GO |  | GO | GO |  | GO | GO | GO | GO |  |  | 0 | 36
|  | Go/No-go Gauge test | [17 empty] | 0 | 37
(G) | T1705001 | 6% Taper QE10002 |  |  |  |  | GO |  | GO |  | GO | GO |  | GO | GO | GO | GO |  |  | 0 | 38
| (公 M) | Gauging test | [17 empty] | 0 | 39
(H) | T1405002 | 氣密測試 QE10001 |  |  |  |  | OK |  | OK |  | OK | OK |  | OK | OK | OK | OK |  |  | 0 | 40
| (公 M) | Air leaking test
I | T1405002 | 壓裂測試 QE10017
| (公 M) | Stress cracking test
J | T1405002 | 滑牙測試 QE10014
Resistance to overriding test
K | T1405002 | 分離力測試 QE10016
Separation force test
L | T1405002 | 可旋出扭矩測試 QE10018
Unscrewing torque test
(M) | F | 外觀檢驗 MO09003 |  |  |  |  | OK |  | OK |  | OK | OK |  | OK | OK | OK | OK
Appearance inspection
1.SET-UP與下模時需進行全部項目檢驗，巡檢僅檢驗( )項目。
A full inspection is required during mold startup and shutdown, while the patrol inspection only checks ( ) items.
2.各項不良之缺點, 請參考缺點代碼表(M10001-R01)。 | [13 empty] | E | 2025-03-28
Please refer to Defection Code (M10001-R01) for detailed defect categories.
[14 empty] | D | 2025-01-23
[14 empty] | C | 2019-03-22
(A) (C): M12002， (B):M08006， (D)(E): M15013 | [13 empty] | B | 2017-09-05
[14 empty] | A | 2015-10-08
[8 empty] | 檢驗員： |  | 簡俐文 |  |  |  | 版本 | 日期 | 製表 | 審核
[8 empty] | INSPECTOR | [5 empty] | REV. | DATE | ISSUED BY | APP.
MOULDEX QC10004-R02.B

## 250420E-1
QUALITY INSPECTION PLAN RECORD
品檢編號： | R01-048 | 品號： |  | R1-2360 | [5 empty] | 版本： | 10 | 品名： | 公轉式針基 (MALE LUER, SMALL BORE, PVC) |  |  |  | 頁次： | 2 | □
Q.I.P. NO. |  | P/N | [7 empty] | REV. |  | NAME |  |  |  |  | PAGE | 2
檢驗方式： |  |  | □ | SET UP 檢驗 |  |  |  |  | ■ | 巡檢 |  | 檢驗日期： |  | 250420E |  | 機台號碼： | P16 |  | ■
INSP. MODE |  |  |  | SET UP INSP. | [5 empty] | PATROL |  | DATE |  |  |  | MACHINE NO.
適 用 品 名
APPLY TO PART NAME
R1-2360
量 測 代 碼 |  | A: Microscope B: Projector C: Caliper D: Pin gauge E: Height Caliper F: Visual inspection | [14 empty] | 量測單位 |  | +
MEASURING CODE | [16 empty] | 單位：Inch |  | -
檢驗項目 | 量測工具 | 模號CAVITY |  |  |  |  | 9 |  | 10 |  | 11 | 12 |  | 13 | 14 | 15 | 16 |  |  | GO
INSP. ITEM | MEASURING TOOLS | 規格/標準 SPEC/WI | [16 empty] | Ø | NO GO
(A) | A | Ø | 0.082 |  | + | 0.002 | 0.0829 |  | 0.0825 |  | 0.0822 | 0.0825 |  | 0.0824 | 0.0826 | 0.0828 | 0.083 |  |  | 0.084 | 26
[5 empty] | - | 0.002 | [13 empty] | 0.08 | 27
(B) | D | Ø | 1.92 | mm | / | GO | GO |  | GO |  | GO | GO |  | GO | GO | GO | GO |  |  | 0.075591 | 28
| D | Ø | 2.01 | mm | / | NO GO | NO GO |  | NO GO |  | NO GO | NO GO |  | NO GO | NO GO | NO GO | NO GO |  |  | 0.079134 | 29
(C) | A | Ø | 0.082 |  | + | 0.002 | 0.0823 |  | 0.0825 |  | 0.0823 | 0.0827 |  | 0.0825 | 0.0825 | 0.0825 | 0.0825 |  |  | 0.084 | 30
[5 empty] | - | 0.002 | [13 empty] | 0.08 | 31
(D) | C | Ø | 0.43 |  | + | 0.005 | 0.433 |  | 0.4345 |  | 0.4335 | 0.434 |  | 0.4335 | 0.433 | 0.433 | 0.4335 |  |  | 0.435 | 32
[5 empty] | - | 0.005 | [13 empty] | 0.425 | 33
(E) | C | Ø | 0.395 |  | + | 0.005 | 0.3945 |  | 0.394 |  | 0.3945 | 0.395 |  | 0.3945 | 0.3945 | 0.395 | 0.3945 |  |  | 0.4 | 34
[5 empty] | - | 0.005 | [13 empty] | 0.39 | 35
(F) | T020701 | 塞規測試 QE10019 |  |  |  |  | GO |  | GO |  | GO | GO |  | GO | GO | GO | GO |  |  | 0 | 36
|  | Go/No-go Gauge test | [17 empty] | 0 | 37
(G) | T1705001 | 6% Taper QE10002 |  |  |  |  | GO |  | GO |  | GO | GO |  | GO | GO | GO | GO |  |  | 0 | 38
| (公 M) | Gauging test | [17 empty] | 0 | 39
(H) | T1405002 | 氣密測試 QE10001 |  |  |  |  | OK |  | OK |  | OK | OK |  | OK | OK | OK | OK |  |  | 0 | 40
| (公 M) | Air leaking test
I | T1405002 | 壓裂測試 QE10017
| (公 M) | Stress cracking test
J | T1405002 | 滑牙測試 QE10014
Resistance to overriding test
K | T1405002 | 分離力測試 QE10016
Separation force test
L | T1405002 | 可旋出扭矩測試 QE10018
Unscrewing torque test
(M) | F | 外觀檢驗 MO09003 |  |  |  |  | OK |  | OK |  | OK | OK |  | OK | OK | OK | OK
Appearance inspection
1.SET-UP與下模時需進行全部項目檢驗，巡檢僅檢驗( )項目。
A full inspection is required during mold startup and shutdown, while the patrol inspection only checks ( ) items.
2.各項不良之缺點, 請參考缺點代碼表(M10001-R01)。 | [13 empty] | E | 2025-03-28
Please refer to Defection Code (M10001-R01) for detailed defect categories.
[14 empty] | D | 2025-01-23
[14 empty] | C | 2019-03-22
(A) (C): M12002， (B):M08006， (D)(E): M15013 | [13 empty] | B | 2017-09-05
[14 empty] | A | 2015-10-08
[8 empty] | 檢驗員： |  | 簡俐文 |  |  |  | 版本 | 日期 | 製表 | 審核
[8 empty] | INSPECTOR | [5 empty] | REV. | DATE | ISSUED BY | APP.
MOULDEX QC10004-R02.B

## 250421D
QUALITY INSPECTION PLAN RECORD
品檢編號： | R01-048 | 品號： |  | R1-2360 | [5 empty] | 版本： | 10 | 品名： | 公轉式針基 (MALE LUER, SMALL BORE, PVC) |  |  |  | 頁次： | 1 | □
Q.I.P. NO. |  | P/N | [7 empty] | REV. |  | NAME |  |  |  |  | PAGE | 2
檢驗方式： |  |  | □ | SET UP 檢驗 |  |  |  |  | ■ | 巡檢 |  | 檢驗日期： |  | 250421D |  | 機台號碼： | P16 |  | ■
INSP. MODE |  |  |  | SET UP INSP. | [5 empty] | PATROL |  | DATE |  |  |  | MACHINE NO.
適 用 品 名
APPLY TO PART NAME
R1-2360
量 測 代 碼 |  | A: Microscope B: Projector C: Caliper D: Pin gauge E: Height Caliper F: Visual inspection | [14 empty] | 量測單位 |  | +
MEASURING CODE | [16 empty] | 單位：Inch |  | -
檢驗項目 | 量測工具 | 模號CAVITY |  |  |  |  | 1 |  | 2 |  | 3 | 4 |  | 5 | 6 | 7 | 8 |  |  | GO
INSP. ITEM | MEASURING TOOLS | 規格/標準 SPEC/WI | [16 empty] | Ø | NO GO
(A) | A | Ø | 0.082 |  | + | 0.002 | 0.0827 |  | 0.0827 |  | 0.0825 | 0.0825 |  | 0.083 | 0.0823 | 0.0824 | 0.0828 |  |  | 0.084 | 26
[5 empty] | - | 0.002 | [13 empty] | 0.08 | 27
(B) | D | Ø | 1.92 | mm | / | GO | GO |  | GO |  | GO | GO |  | GO | GO | GO | GO |  |  | 0.075591 | 28
| D | Ø | 2.01 | mm | / | NO GO | NO GO |  | NO GO |  | NO GO | NO GO |  | NO GO | NO GO | NO GO | NO GO |  |  | 0.079134 | 29
(C) | A | Ø | 0.082 |  | + | 0.002 | 0.0826 |  | 0.0825 |  | 0.0825 | 0.0826 |  | 0.0826 | 0.0826 | 0.0828 | 0.0827 |  |  | 0.084 | 30
[5 empty] | - | 0.002 | [13 empty] | 0.08 | 31
(D) | C | Ø | 0.43 |  | + | 0.005 | 0.434 |  | 0.4335 |  | 0.4335 | 0.434 |  | 0.434 | 0.4345 | 0.434 | 0.433 |  |  | 0.435 | 32
[5 empty] | - | 0.005 | [13 empty] | 0.425 | 33
(E) | C | Ø | 0.395 |  | + | 0.005 | 0.394 |  | 0.3945 |  | 0.3945 | 0.395 |  | 0.395 | 0.3945 | 0.394 | 0.3945 |  |  | 0.4 | 34
[5 empty] | - | 0.005 | [13 empty] | 0.39 | 35
(F) | T020701 | 塞規測試 QE10019 |  |  |  |  | GO |  | GO |  | GO | GO |  | GO | GO | GO | GO |  |  | 0 | 36
|  | Go/No-go Gauge test | [17 empty] | 0 | 37
(G) | T1705001 | 6% Taper QE10002 |  |  |  |  | GO |  | GO |  | GO | GO |  | GO | GO | GO | GO |  |  | 0 | 38
| (公 M) | Gauging test | [17 empty] | 0 | 39
(H) | T1405002 | 氣密測試 QE10001 |  |  |  |  | OK |  | OK |  | OK | OK |  | OK | OK | OK | OK |  |  | 0 | 40
| (公 M) | Air leaking test
I | T1405002 | 壓裂測試 QE10017
| (公 M) | Stress cracking test
J | T1405002 | 滑牙測試 QE10014
Resistance to overriding test
K | T1405002 | 分離力測試 QE10016
Separation force test
L | T1405002 | 可旋出扭矩測試 QE10018
Unscrewing torque test
(M) | F | 外觀檢驗 MO09003 |  |  |  |  | OK |  | OK |  | OK | OK |  | OK | OK | OK | OK
Appearance inspection
1.SET-UP與下模時需進行全部項目檢驗，巡檢僅檢驗( )項目。
A full inspection is required during mold startup and shutdown, while the patrol inspection only checks ( ) items.
2.各項不良之缺點, 請參考缺點代碼表(M10001-R01)。 | [13 empty] | E | 2025-03-28
Please refer to Defection Code (M10001-R01) for detailed defect categories.
[14 empty] | D | 2025-01-23
[14 empty] | C | 2019-03-22
(A) (C): M12002， (B):M08006， (D)(E): M15013 | [13 empty] | B | 2017-09-05
[14 empty] | A | 2015-10-08
[8 empty] | 檢驗員： |  | 簡俐文 |  |  |  | 版本 | 日期 | 製表 | 審核
[8 empty] | INSPECTOR | [5 empty] | REV. | DATE | ISSUED BY | APP.
MOULDEX QC10004-R02.B

## 250421D-1
QUALITY INSPECTION PLAN RECORD
品檢編號： | R01-048 | 品號： |  | R1-2360 | [5 empty] | 版本： | 10 | 品名： | 公轉式針基 (MALE LUER, SMALL BORE, PVC) |  |  |  | 頁次： | 2 | □
Q.I.P. NO. |  | P/N | [7 empty] | REV. |  | NAME |  |  |  |  | PAGE | 2
檢驗方式： |  |  | □ | SET UP 檢驗 |  |  |  |  | ■ | 巡檢 |  | 檢驗日期： |  | 250421D |  | 機台號碼： | P16 |  | ■
INSP. MODE |  |  |  | SET UP INSP. | [5 empty] | PATROL |  | DATE |  |  |  | MACHINE NO.
適 用 品 名
APPLY TO PART NAME
R1-2360
量 測 代 碼 |  | A: Microscope B: Projector C: Caliper D: Pin gauge E: Height Caliper F: Visual inspection | [14 empty] | 量測單位 |  | +
MEASURING CODE | [16 empty] | 單位：Inch |  | -
檢驗項目 | 量測工具 | 模號CAVITY |  |  |  |  | 9 |  | 10 |  | 11 | 12 |  | 13 | 14 | 15 | 16 |  |  | GO
INSP. ITEM | MEASURING TOOLS | 規格/標準 SPEC/WI | [16 empty] | Ø | NO GO
(A) | A | Ø | 0.082 |  | + | 0.002 | 0.0829 |  | 0.0826 |  | 0.0823 | 0.0824 |  | 0.0822 | 0.0824 | 0.0828 | 0.083 |  |  | 0.084 | 26
[5 empty] | - | 0.002 | [13 empty] | 0.08 | 27
(B) | D | Ø | 1.92 | mm | / | GO | GO |  | GO |  | GO | GO |  | GO | GO | GO | GO |  |  | 0.075591 | 28
| D | Ø | 2.01 | mm | / | NO GO | NO GO |  | NO GO |  | NO GO | NO GO |  | NO GO | NO GO | NO GO | NO GO |  |  | 0.079134 | 29
(C) | A | Ø | 0.082 |  | + | 0.002 | 0.0825 |  | 0.0826 |  | 0.0826 | 0.0828 |  | 0.0828 | 0.0827 | 0.0826 | 0.0828 |  |  | 0.084 | 30
[5 empty] | - | 0.002 | [13 empty] | 0.08 | 31
(D) | C | Ø | 0.43 |  | + | 0.005 | 0.4335 |  | 0.4335 |  | 0.433 | 0.433 |  | 0.4345 | 0.434 | 0.433 | 0.4335 |  |  | 0.435 | 32
[5 empty] | - | 0.005 | [13 empty] | 0.425 | 33
(E) | C | Ø | 0.395 |  | + | 0.005 | 0.394 |  | 0.394 |  | 0.394 | 0.3945 |  | 0.395 | 0.395 | 0.394 | 0.3945 |  |  | 0.4 | 34
[5 empty] | - | 0.005 | [13 empty] | 0.39 | 35
(F) | T020701 | 塞規測試 QE10019 |  |  |  |  | GO |  | GO |  | GO | GO |  | GO | GO | GO | GO |  |  | 0 | 36
|  | Go/No-go Gauge test | [17 empty] | 0 | 37
(G) | T1705001 | 6% Taper QE10002 |  |  |  |  | GO |  | GO |  | GO | GO |  | GO | GO | GO | GO |  |  | 0 | 38
| (公 M) | Gauging test | [17 empty] | 0 | 39
(H) | T1405002 | 氣密測試 QE10001 |  |  |  |  | OK |  | OK |  | OK | OK |  | OK | OK | OK | OK |  |  | 0 | 40
| (公 M) | Air leaking test
I | T1405002 | 壓裂測試 QE10017
| (公 M) | Stress cracking test
J | T1405002 | 滑牙測試 QE10014
Resistance to overriding test
K | T1405002 | 分離力測試 QE10016
Separation force test
L | T1405002 | 可旋出扭矩測試 QE10018
Unscrewing torque test
(M) | F | 外觀檢驗 MO09003 |  |  |  |  | OK |  | OK |  | OK | OK |  | OK | OK | OK | OK
Appearance inspection
1.SET-UP與下模時需進行全部項目檢驗，巡檢僅檢驗( )項目。
A full inspection is required during mold startup and shutdown, while the patrol inspection only checks ( ) items.
2.各項不良之缺點, 請參考缺點代碼表(M10001-R01)。 | [13 empty] | E | 2025-03-28
Please refer to Defection Code (M10001-R01) for detailed defect categories.
[14 empty] | D | 2025-01-23
[14 empty] | C | 2019-03-22
(A) (C): M12002， (B):M08006， (D)(E): M15013 | [13 empty] | B | 2017-09-05
[14 empty] | A | 2015-10-08
[8 empty] | 檢驗員： |  | 簡俐文 |  |  |  | 版本 | 日期 | 製表 | 審核
[8 empty] | INSPECTOR | [5 empty] | REV. | DATE | ISSUED BY | APP.
MOULDEX QC10004-R02.B

## 250421E
QUALITY INSPECTION PLAN RECORD
品檢編號： | R01-048 | 品號： |  | R1-2360 | [5 empty] | 版本： | 10 | 品名： | 公轉式針基 (MALE LUER, SMALL BORE, PVC) |  |  |  | 頁次： | 1 | □
Q.I.P. NO. |  | P/N | [7 empty] | REV. |  | NAME |  |  |  |  | PAGE | 2
檢驗方式： |  |  | □ | SET UP 檢驗 |  |  |  |  | ■ | 巡檢 |  | 檢驗日期： |  | 250421E |  | 機台號碼： | P16 |  | ■
INSP. MODE |  |  |  | SET UP INSP. | [5 empty] | PATROL |  | DATE |  |  |  | MACHINE NO.
適 用 品 名
APPLY TO PART NAME
R1-2360
量 測 代 碼 |  | A: Microscope B: Projector C: Caliper D: Pin gauge E: Height Caliper F: Visual inspection | [14 empty] | 量測單位 |  | +
MEASURING CODE | [16 empty] | 單位：Inch |  | -
檢驗項目 | 量測工具 | 模號CAVITY |  |  |  |  | 1 |  | 2 |  | 3 | 4 |  | 5 | 6 | 7 | 8 |  |  | GO
INSP. ITEM | MEASURING TOOLS | 規格/標準 SPEC/WI | [16 empty] | Ø | NO GO
(A) | A | Ø | 0.082 |  | + | 0.002 | 0.0826 |  | 0.0827 |  | 0.0825 | 0.0826 |  | 0.0829 | 0.0824 | 0.0825 | 0.0828 |  |  | 0.084 | 26
[5 empty] | - | 0.002 | [13 empty] | 0.08 | 27
(B) | D | Ø | 1.92 | mm | / | GO | GO |  | GO |  | GO | GO |  | GO | GO | GO | GO |  |  | 0.075591 | 28
| D | Ø | 2.01 | mm | / | NO GO | NO GO |  | NO GO |  | NO GO | NO GO |  | NO GO | NO GO | NO GO | NO GO |  |  | 0.079134 | 29
(C) | A | Ø | 0.082 |  | + | 0.002 | 0.0825 |  | 0.0823 |  | 0.0824 | 0.0826 |  | 0.0826 | 0.0826 | 0.0822 | 0.0825 |  |  | 0.084 | 30
[5 empty] | - | 0.002 | [13 empty] | 0.08 | 31
(D) | C | Ø | 0.43 |  | + | 0.005 | 0.434 |  | 0.4335 |  | 0.434 | 0.434 |  | 0.434 | 0.433 | 0.4345 | 0.4345 |  |  | 0.435 | 32
[5 empty] | - | 0.005 | [13 empty] | 0.425 | 33
(E) | C | Ø | 0.395 |  | + | 0.005 | 0.395 |  | 0.395 |  | 0.395 | 0.395 |  | 0.395 | 0.3945 | 0.3945 | 0.3945 |  |  | 0.4 | 34
[5 empty] | - | 0.005 | [13 empty] | 0.39 | 35
(F) | T020701 | 塞規測試 QE10019 |  |  |  |  | GO |  | GO |  | GO | GO |  | GO | GO | GO | GO |  |  | 0 | 36
|  | Go/No-go Gauge test | [17 empty] | 0 | 37
(G) | T1705001 | 6% Taper QE10002 |  |  |  |  | GO |  | GO |  | GO | GO |  | GO | GO | GO | GO |  |  | 0 | 38
| (公 M) | Gauging test | [17 empty] | 0 | 39
(H) | T1405002 | 氣密測試 QE10001 |  |  |  |  | OK |  | OK |  | OK | OK |  | OK | OK | OK | OK |  |  | 0 | 40
| (公 M) | Air leaking test
I | T1405002 | 壓裂測試 QE10017
| (公 M) | Stress cracking test
J | T1405002 | 滑牙測試 QE10014
Resistance to overriding test
K | T1405002 | 分離力測試 QE10016
Separation force test
L | T1405002 | 可旋出扭矩測試 QE10018
Unscrewing torque test
(M) | F | 外觀檢驗 MO09003 |  |  |  |  | OK |  | OK |  | OK | OK |  | OK | OK | OK | OK
Appearance inspection
1.SET-UP與下模時需進行全部項目檢驗，巡檢僅檢驗( )項目。
A full inspection is required during mold startup and shutdown, while the patrol inspection only checks ( ) items.
2.各項不良之缺點, 請參考缺點代碼表(M10001-R01)。 | [13 empty] | E | 2025-03-28
Please refer to Defection Code (M10001-R01) for detailed defect categories.
[14 empty] | D | 2025-01-23
[14 empty] | C | 2019-03-22
(A) (C): M12002， (B):M08006， (D)(E): M15013 | [13 empty] | B | 2017-09-05
[14 empty] | A | 2015-10-08
[8 empty] | 檢驗員： |  | 簡俐文 |  |  |  | 版本 | 日期 | 製表 | 審核
[8 empty] | INSPECTOR | [5 empty] | REV. | DATE | ISSUED BY | APP.
MOULDEX QC10004-R02.B

## 250421E-1
QUALITY INSPECTION PLAN RECORD
品檢編號： | R01-048 | 品號： |  | R1-2360 | [5 empty] | 版本： | 10 | 品名： | 公轉式針基 (MALE LUER, SMALL BORE, PVC) |  |  |  | 頁次： | 2 | □
Q.I.P. NO. |  | P/N | [7 empty] | REV. |  | NAME |  |  |  |  | PAGE | 2
檢驗方式： |  |  | □ | SET UP 檢驗 |  |  |  |  | ■ | 巡檢 |  | 檢驗日期： |  | 250421E |  | 機台號碼： | P16 |  | ■
INSP. MODE |  |  |  | SET UP INSP. | [5 empty] | PATROL |  | DATE |  |  |  | MACHINE NO.
適 用 品 名
APPLY TO PART NAME
R1-2360
量 測 代 碼 |  | A: Microscope B: Projector C: Caliper D: Pin gauge E: Height Caliper F: Visual inspection | [14 empty] | 量測單位 |  | +
MEASURING CODE | [16 empty] | 單位：Inch |  | -
檢驗項目 | 量測工具 | 模號CAVITY |  |  |  |  | 9 |  | 10 |  | 11 | 12 |  | 13 | 14 | 15 | 16 |  |  | GO
INSP. ITEM | MEASURING TOOLS | 規格/標準 SPEC/WI | [16 empty] | Ø | NO GO
(A) | A | Ø | 0.082 |  | + | 0.002 | 0.0829 |  | 0.0826 |  | 0.0823 | 0.0824 |  | 0.0823 | 0.0825 | 0.0829 | 0.0831 |  |  | 0.084 | 26
[5 empty] | - | 0.002 | [13 empty] | 0.08 | 27
(B) | D | Ø | 1.92 | mm | / | GO | GO |  | GO |  | GO | GO |  | GO | GO | GO | GO |  |  | 0.075591 | 28
| D | Ø | 2.01 | mm | / | NO GO | NO GO |  | NO GO |  | NO GO | NO GO |  | NO GO | NO GO | NO GO | NO GO |  |  | 0.079134 | 29
(C) | A | Ø | 0.082 |  | + | 0.002 | 0.0825 |  | 0.0825 |  | 0.0825 | 0.0827 |  | 0.0826 | 0.0827 | 0.0826 | 0.0826 |  |  | 0.084 | 30
[5 empty] | - | 0.002 | [13 empty] | 0.08 | 31
(D) | C | Ø | 0.43 |  | + | 0.005 | 0.433 |  | 0.4335 |  | 0.433 | 0.4335 |  | 0.433 | 0.433 | 0.433 | 0.4335 |  |  | 0.435 | 32
[5 empty] | - | 0.005 | [13 empty] | 0.425 | 33
(E) | C | Ø | 0.395 |  | + | 0.005 | 0.394 |  | 0.3945 |  | 0.3945 | 0.3945 |  | 0.395 | 0.3945 | 0.3945 | 0.3945 |  |  | 0.4 | 34
[5 empty] | - | 0.005 | [13 empty] | 0.39 | 35
(F) | T020701 | 塞規測試 QE10019 |  |  |  |  | GO |  | GO |  | GO | GO |  | GO | GO | GO | GO |  |  | 0 | 36
|  | Go/No-go Gauge test | [17 empty] | 0 | 37
(G) | T1705001 | 6% Taper QE10002 |  |  |  |  | GO |  | GO |  | GO | GO |  | GO | GO | GO | GO |  |  | 0 | 38
| (公 M) | Gauging test | [17 empty] | 0 | 39
(H) | T1405002 | 氣密測試 QE10001 |  |  |  |  | OK |  | OK |  | OK | OK |  | OK | OK | OK | OK |  |  | 0 | 40
| (公 M) | Air leaking test
I | T1405002 | 壓裂測試 QE10017
| (公 M) | Stress cracking test
J | T1405002 | 滑牙測試 QE10014
Resistance to overriding test
K | T1405002 | 分離力測試 QE10016
Separation force test
L | T1405002 | 可旋出扭矩測試 QE10018
Unscrewing torque test
(M) | F | 外觀檢驗 MO09003 |  |  |  |  | OK |  | OK |  | OK | OK |  | OK | OK | OK | OK
Appearance inspection
1.SET-UP與下模時需進行全部項目檢驗，巡檢僅檢驗( )項目。
A full inspection is required during mold startup and shutdown, while the patrol inspection only checks ( ) items.
2.各項不良之缺點, 請參考缺點代碼表(M10001-R01)。 | [13 empty] | E | 2025-03-28
Please refer to Defection Code (M10001-R01) for detailed defect categories.
[14 empty] | D | 2025-01-23
[14 empty] | C | 2019-03-22
(A) (C): M12002， (B):M08006， (D)(E): M15013 | [13 empty] | B | 2017-09-05
[14 empty] | A | 2015-10-08
[8 empty] | 檢驗員： |  | 簡俐文 |  |  |  | 版本 | 日期 | 製表 | 審核
[8 empty] | INSPECTOR | [5 empty] | REV. | DATE | ISSUED BY | APP.
MOULDEX QC10004-R02.B

## 250422D
QUALITY INSPECTION PLAN RECORD
品檢編號： | R01-048 | 品號： |  | R1-2360 | [5 empty] | 版本： | 10 | 品名： | 公轉式針基 (MALE LUER, SMALL BORE, PVC) |  |  |  | 頁次： | 1 | □
Q.I.P. NO. |  | P/N | [7 empty] | REV. |  | NAME |  |  |  |  | PAGE | 2
檢驗方式： |  |  | □ | SET UP 檢驗 |  |  |  |  | ■ | 巡檢 |  | 檢驗日期： |  | 250422D |  | 機台號碼： | P16 |  | ■
INSP. MODE |  |  |  | SET UP INSP. | [5 empty] | PATROL |  | DATE |  |  |  | MACHINE NO.
適 用 品 名
APPLY TO PART NAME
R1-2360
量 測 代 碼 |  | A: Microscope B: Projector C: Caliper D: Pin gauge E: Height Caliper F: Visual inspection | [14 empty] | 量測單位 |  | +
MEASURING CODE | [16 empty] | 單位：Inch |  | -
檢驗項目 | 量測工具 | 模號CAVITY |  |  |  |  | 1 |  | 2 |  | 3 | 4 |  | 5 | 6 | 7 | 8 |  |  | GO
INSP. ITEM | MEASURING TOOLS | 規格/標準 SPEC/WI | [16 empty] | Ø | NO GO
(A) | A | Ø | 0.082 |  | + | 0.002 | 0.0825 |  | 0.0826 |  | 0.0822 | 0.0824 |  | 0.0835 | 0.0823 | 0.0824 | 0.0826 |  |  | 0.084 | 26
[5 empty] | - | 0.002 | [13 empty] | 0.08 | 27
(B) | D | Ø | 1.92 | mm | / | GO | GO |  | GO |  | GO | GO |  | GO | GO | GO | GO |  |  | 0.075591 | 28
| D | Ø | 2.01 | mm | / | NO GO | NO GO |  | NO GO |  | NO GO | NO GO |  | NO GO | NO GO | NO GO | NO GO |  |  | 0.079134 | 29
(C) | A | Ø | 0.082 |  | + | 0.002 | 0.0825 |  | 0.0824 |  | 0.0824 | 0.0826 |  | 0.0827 | 0.0825 | 0.0825 | 0.0824 |  |  | 0.084 | 30
[5 empty] | - | 0.002 | [13 empty] | 0.08 | 31
(D) | C | Ø | 0.43 |  | + | 0.005 | 0.433 |  | 0.4335 |  | 0.4335 | 0.4335 |  | 0.434 | 0.433 | 0.433 | 0.4335 |  |  | 0.435 | 32
[5 empty] | - | 0.005 | [13 empty] | 0.425 | 33
(E) | C | Ø | 0.395 |  | + | 0.005 | 0.394 |  | 0.3935 |  | 0.3945 | 0.395 |  | 0.395 | 0.3945 | 0.3945 | 0.3945 |  |  | 0.4 | 34
[5 empty] | - | 0.005 | [13 empty] | 0.39 | 35
(F) | T020701 | 塞規測試 QE10019 |  |  |  |  | GO |  | GO |  | GO | GO |  | GO | GO | GO | GO |  |  | 0 | 36
|  | Go/No-go Gauge test | [17 empty] | 0 | 37
(G) | T1705001 | 6% Taper QE10002 |  |  |  |  | GO |  | GO |  | GO | GO |  | GO | GO | GO | GO |  |  | 0 | 38
| (公 M) | Gauging test | [17 empty] | 0 | 39
(H) | T1405002 | 氣密測試 QE10001 |  |  |  |  | OK |  | OK |  | OK | OK |  | OK | OK | OK | OK |  |  | 0 | 40
| (公 M) | Air leaking test
I | T1405002 | 壓裂測試 QE10017
| (公 M) | Stress cracking test
J | T1405002 | 滑牙測試 QE10014
Resistance to overriding test
K | T1405002 | 分離力測試 QE10016
Separation force test
L | T1405002 | 可旋出扭矩測試 QE10018
Unscrewing torque test
(M) | F | 外觀檢驗 MO09003 |  |  |  |  | OK |  | OK |  | OK | OK |  | OK | OK | OK | OK
Appearance inspection
1.SET-UP與下模時需進行全部項目檢驗，巡檢僅檢驗( )項目。
A full inspection is required during mold startup and shutdown, while the patrol inspection only checks ( ) items.
2.各項不良之缺點, 請參考缺點代碼表(M10001-R01)。 | [13 empty] | E | 2025-03-28
Please refer to Defection Code (M10001-R01) for detailed defect categories.
[14 empty] | D | 2025-01-23
[14 empty] | C | 2019-03-22
(A) (C): M12002， (B):M08006， (D)(E): M15013 | [13 empty] | B | 2017-09-05
[14 empty] | A | 2015-10-08
[8 empty] | 檢驗員： |  | 簡俐文 |  |  |  | 版本 | 日期 | 製表 | 審核
[8 empty] | INSPECTOR | [5 empty] | REV. | DATE | ISSUED BY | APP.
MOULDEX QC10004-R02.B

## 250422D-1
QUALITY INSPECTION PLAN RECORD
品檢編號： | R01-048 | 品號： |  | R1-2360 | [5 empty] | 版本： | 10 | 品名： | 公轉式針基 (MALE LUER, SMALL BORE, PVC) |  |  |  | 頁次： | 2 | □
Q.I.P. NO. |  | P/N | [7 empty] | REV. |  | NAME |  |  |  |  | PAGE | 2
檢驗方式： |  |  | □ | SET UP 檢驗 |  |  |  |  | ■ | 巡檢 |  | 檢驗日期： |  | 250422D |  | 機台號碼： | P16 |  | ■
INSP. MODE |  |  |  | SET UP INSP. | [5 empty] | PATROL |  | DATE |  |  |  | MACHINE NO.
適 用 品 名
APPLY TO PART NAME
R1-2360
量 測 代 碼 |  | A: Microscope B: Projector C: Caliper D: Pin gauge E: Height Caliper F: Visual inspection | [14 empty] | 量測單位 |  | +
MEASURING CODE | [16 empty] | 單位：Inch |  | -
檢驗項目 | 量測工具 | 模號CAVITY |  |  |  |  | 9 |  | 10 |  | 11 | 12 |  | 13 | 14 | 15 | 16 |  |  | GO
INSP. ITEM | MEASURING TOOLS | 規格/標準 SPEC/WI | [16 empty] | Ø | NO GO
(A) | A | Ø | 0.082 |  | + | 0.002 | 0.0829 |  | 0.0825 |  | 0.0821 | 0.0824 |  | 0.0824 | 0.0824 | 0.0827 | 0.0828 |  |  | 0.084 | 26
[5 empty] | - | 0.002 | [13 empty] | 0.08 | 27
(B) | D | Ø | 1.92 | mm | / | GO | GO |  | GO |  | GO | GO |  | GO | GO | GO | GO |  |  | 0.075591 | 28
| D | Ø | 2.01 | mm | / | NO GO | NO GO |  | NO GO |  | NO GO | NO GO |  | NO GO | NO GO | NO GO | NO GO |  |  | 0.079134 | 29
(C) | A | Ø | 0.082 |  | + | 0.002 | 0.0825 |  | 0.0826 |  | 0.0824 | 0.0828 |  | 0.0826 | 0.0824 | 0.0825 | 0.0826 |  |  | 0.084 | 30
[5 empty] | - | 0.002 | [13 empty] | 0.08 | 31
(D) | C | Ø | 0.43 |  | + | 0.005 | 0.433 |  | 0.4335 |  | 0.433 | 0.434 |  | 0.434 | 0.4345 | 0.433 | 0.4345 |  |  | 0.435 | 32
[5 empty] | - | 0.005 | [13 empty] | 0.425 | 33
(E) | C | Ø | 0.395 |  | + | 0.005 | 0.394 |  | 0.394 |  | 0.395 | 0.3945 |  | 0.3945 | 0.395 | 0.395 | 0.3945 |  |  | 0.4 | 34
[5 empty] | - | 0.005 | [13 empty] | 0.39 | 35
(F) | T020701 | 塞規測試 QE10019 |  |  |  |  | GO |  | GO |  | GO | GO |  | GO | GO | GO | GO |  |  | 0 | 36
|  | Go/No-go Gauge test | [17 empty] | 0 | 37
(G) | T1705001 | 6% Taper QE10002 |  |  |  |  | GO |  | GO |  | GO | GO |  | GO | GO | GO | GO |  |  | 0 | 38
| (公 M) | Gauging test | [17 empty] | 0 | 39
(H) | T1405002 | 氣密測試 QE10001 |  |  |  |  | OK |  | OK |  | OK | OK |  | OK | OK | OK | OK |  |  | 0 | 40
| (公 M) | Air leaking test
I | T1405002 | 壓裂測試 QE10017
| (公 M) | Stress cracking test
J | T1405002 | 滑牙測試 QE10014
Resistance to overriding test
K | T1405002 | 分離力測試 QE10016
Separation force test
L | T1405002 | 可旋出扭矩測試 QE10018
Unscrewing torque test
(M) | F | 外觀檢驗 MO09003 |  |  |  |  | OK |  | OK |  | OK | OK |  | OK | OK | OK | OK
Appearance inspection
1.SET-UP與下模時需進行全部項目檢驗，巡檢僅檢驗( )項目。
A full inspection is required during mold startup and shutdown, while the patrol inspection only checks ( ) items.
2.各項不良之缺點, 請參考缺點代碼表(M10001-R01)。 | [13 empty] | E | 2025-03-28
Please refer to Defection Code (M10001-R01) for detailed defect categories.
[14 empty] | D | 2025-01-23
[14 empty] | C | 2019-03-22
(A) (C): M12002， (B):M08006， (D)(E): M15013 | [13 empty] | B | 2017-09-05
[14 empty] | A | 2015-10-08
[8 empty] | 檢驗員： |  | 簡俐文 |  |  |  | 版本 | 日期 | 製表 | 審核
[8 empty] | INSPECTOR | [5 empty] | REV. | DATE | ISSUED BY | APP.
MOULDEX QC10004-R02.B

## 250422E
QUALITY INSPECTION PLAN RECORD
品檢編號： | R01-048 | 品號： |  | R1-2360 | [5 empty] | 版本： | 10 | 品名： | 公轉式針基 (MALE LUER, SMALL BORE, PVC) |  |  |  | 頁次： | 1 | □
Q.I.P. NO. |  | P/N | [7 empty] | REV. |  | NAME |  |  |  |  | PAGE | 2
檢驗方式： |  |  | □ | SET UP 檢驗 |  |  |  |  | ■ | 巡檢 |  | 檢驗日期： |  | 250422E |  | 機台號碼： | P16 |  | ■
INSP. MODE |  |  |  | SET UP INSP. | [5 empty] | PATROL |  | DATE |  |  |  | MACHINE NO.
適 用 品 名
APPLY TO PART NAME
R1-2360
量 測 代 碼 |  | A: Microscope B: Projector C: Caliper D: Pin gauge E: Height Caliper F: Visual inspection | [14 empty] | 量測單位 |  | +
MEASURING CODE | [16 empty] | 單位：Inch |  | -
檢驗項目 | 量測工具 | 模號CAVITY |  |  |  |  | 1 |  | 2 |  | 3 | 4 |  | 5 | 6 | 7 | 8 |  |  | GO
INSP. ITEM | MEASURING TOOLS | 規格/標準 SPEC/WI | [16 empty] | Ø | NO GO
(A) | A | Ø | 0.082 |  | + | 0.002 | 0.0827 |  | 0.0828 |  | 0.0825 | 0.083 |  | 0.0832 | 0.0824 | 0.0823 | 0.0826 |  |  | 0.084 | 26
[5 empty] | - | 0.002 | [13 empty] | 0.08 | 27
(B) | D | Ø | 1.92 | mm | / | GO | GO |  | GO |  | GO | GO |  | GO | GO | GO | GO |  |  | 0.075591 | 28
| D | Ø | 2.01 | mm | / | NO GO | NO GO |  | NO GO |  | NO GO | NO GO |  | NO GO | NO GO | NO GO | NO GO |  |  | 0.079134 | 29
(C) | A | Ø | 0.082 |  | + | 0.002 | 0.0825 |  | 0.0824 |  | 0.0825 | 0.0824 |  | 0.0826 | 0.0825 | 0.0826 | 0.0825 |  |  | 0.084 | 30
[5 empty] | - | 0.002 | [13 empty] | 0.08 | 31
(D) | C | Ø | 0.43 |  | + | 0.005 | 0.433 |  | 0.4335 |  | 0.4345 | 0.434 |  | 0.434 | 0.4345 | 0.4335 | 0.433 |  |  | 0.435 | 32
[5 empty] | - | 0.005 | [13 empty] | 0.425 | 33
(E) | C | Ø | 0.395 |  | + | 0.005 | 0.3945 |  | 0.395 |  | 0.395 | 0.395 |  | 0.395 | 0.3945 | 0.3945 | 0.395 |  |  | 0.4 | 34
[5 empty] | - | 0.005 | [13 empty] | 0.39 | 35
(F) | T020701 | 塞規測試 QE10019 |  |  |  |  | GO |  | GO |  | GO | GO |  | GO | GO | GO | GO |  |  | 0 | 36
|  | Go/No-go Gauge test | [17 empty] | 0 | 37
(G) | T1705001 | 6% Taper QE10002 |  |  |  |  | GO |  | GO |  | GO | GO |  | GO | GO | GO | GO |  |  | 0 | 38
| (公 M) | Gauging test | [17 empty] | 0 | 39
(H) | T1405002 | 氣密測試 QE10001 |  |  |  |  | OK |  | OK |  | OK | OK |  | OK | OK | OK | OK |  |  | 0 | 40
| (公 M) | Air leaking test
I | T1405002 | 壓裂測試 QE10017
| (公 M) | Stress cracking test
J | T1405002 | 滑牙測試 QE10014
Resistance to overriding test
K | T1405002 | 分離力測試 QE10016
Separation force test
L | T1405002 | 可旋出扭矩測試 QE10018
Unscrewing torque test
(M) | F | 外觀檢驗 MO09003 |  |  |  |  | OK |  | OK |  | OK | OK |  | OK | OK | OK | OK
Appearance inspection
1.SET-UP與下模時需進行全部項目檢驗，巡檢僅檢驗( )項目。
A full inspection is required during mold startup and shutdown, while the patrol inspection only checks ( ) items.
2.各項不良之缺點, 請參考缺點代碼表(M10001-R01)。 | [13 empty] | E | 2025-03-28
Please refer to Defection Code (M10001-R01) for detailed defect categories.
[14 empty] | D | 2025-01-23
[14 empty] | C | 2019-03-22
(A) (C): M12002， (B):M08006， (D)(E): M15013 | [13 empty] | B | 2017-09-05
[14 empty] | A | 2015-10-08
[8 empty] | 檢驗員： |  | 簡俐文 |  |  |  | 版本 | 日期 | 製表 | 審核
[8 empty] | INSPECTOR | [5 empty] | REV. | DATE | ISSUED BY | APP.
MOULDEX QC10004-R02.B

## 250422E-1
QUALITY INSPECTION PLAN RECORD
品檢編號： | R01-048 | 品號： |  | R1-2360 | [5 empty] | 版本： | 10 | 品名： | 公轉式針基 (MALE LUER, SMALL BORE, PVC) |  |  |  | 頁次： | 2 | □
Q.I.P. NO. |  | P/N | [7 empty] | REV. |  | NAME |  |  |  |  | PAGE | 2
檢驗方式： |  |  | □ | SET UP 檢驗 |  |  |  |  | ■ | 巡檢 |  | 檢驗日期： |  | 250422E |  | 機台號碼： | P16 |  | ■
INSP. MODE |  |  |  | SET UP INSP. | [5 empty] | PATROL |  | DATE |  |  |  | MACHINE NO.
適 用 品 名
APPLY TO PART NAME
R1-2360
量 測 代 碼 |  | A: Microscope B: Projector C: Caliper D: Pin gauge E: Height Caliper F: Visual inspection | [14 empty] | 量測單位 |  | +
MEASURING CODE | [16 empty] | 單位：Inch |  | -
檢驗項目 | 量測工具 | 模號CAVITY |  |  |  |  | 9 |  | 10 |  | 11 | 12 |  | 13 | 14 | 15 | 16 |  |  | GO
INSP. ITEM | MEASURING TOOLS | 規格/標準 SPEC/WI | [16 empty] | Ø | NO GO
(A) | A | Ø | 0.082 |  | + | 0.002 | 0.0829 |  | 0.0824 |  | 0.0822 | 0.0823 |  | 0.0823 | 0.0824 | 0.0827 | 0.0828 |  |  | 0.084 | 26
[5 empty] | - | 0.002 | [13 empty] | 0.08 | 27
(B) | D | Ø | 1.92 | mm | / | GO | GO |  | GO |  | GO | GO |  | GO | GO | GO | GO |  |  | 0.075591 | 28
| D | Ø | 2.01 | mm | / | NO GO | NO GO |  | NO GO |  | NO GO | NO GO |  | NO GO | NO GO | NO GO | NO GO |  |  | 0.079134 | 29
(C) | A | Ø | 0.082 |  | + | 0.002 | 0.0824 |  | 0.0827 |  | 0.0824 | 0.0829 |  | 0.0825 | 0.0824 | 0.0826 | 0.0826 |  |  | 0.084 | 30
[5 empty] | - | 0.002 | [13 empty] | 0.08 | 31
(D) | C | Ø | 0.43 |  | + | 0.005 | 0.433 |  | 0.434 |  | 0.4335 | 0.434 |  | 0.434 | 0.4335 | 0.433 | 0.4335 |  |  | 0.435 | 32
[5 empty] | - | 0.005 | [13 empty] | 0.425 | 33
(E) | C | Ø | 0.395 |  | + | 0.005 | 0.3945 |  | 0.395 |  | 0.3945 | 0.3945 |  | 0.395 | 0.3945 | 0.394 | 0.3945 |  |  | 0.4 | 34
[5 empty] | - | 0.005 | [13 empty] | 0.39 | 35
(F) | T020701 | 塞規測試 QE10019 |  |  |  |  | GO |  | GO |  | GO | GO |  | GO | GO | GO | GO |  |  | 0 | 36
|  | Go/No-go Gauge test | [17 empty] | 0 | 37
(G) | T1705001 | 6% Taper QE10002 |  |  |  |  | GO |  | GO |  | GO | GO |  | GO | GO | GO | GO |  |  | 0 | 38
| (公 M) | Gauging test | [17 empty] | 0 | 39
(H) | T1405002 | 氣密測試 QE10001 |  |  |  |  | OK |  | OK |  | OK | OK |  | OK | OK | OK | OK |  |  | 0 | 40
| (公 M) | Air leaking test
I | T1405002 | 壓裂測試 QE10017
| (公 M) | Stress cracking test
J | T1405002 | 滑牙測試 QE10014
Resistance to overriding test
K | T1405002 | 分離力測試 QE10016
Separation force test
L | T1405002 | 可旋出扭矩測試 QE10018
Unscrewing torque test
(M) | F | 外觀檢驗 MO09003 |  |  |  |  | OK |  | OK |  | OK | OK |  | OK | OK | OK | OK
Appearance inspection
1.SET-UP與下模時需進行全部項目檢驗，巡檢僅檢驗( )項目。
A full inspection is required during mold startup and shutdown, while the patrol inspection only checks ( ) items.
2.各項不良之缺點, 請參考缺點代碼表(M10001-R01)。 | [13 empty] | E | 2025-03-28
Please refer to Defection Code (M10001-R01) for detailed defect categories.
[14 empty] | D | 2025-01-23
[14 empty] | C | 2019-03-22
(A) (C): M12002， (B):M08006， (D)(E): M15013 | [13 empty] | B | 2017-09-05
[14 empty] | A | 2015-10-08
[8 empty] | 檢驗員： |  | 簡俐文 |  |  |  | 版本 | 日期 | 製表 | 審核
[8 empty] | INSPECTOR | [5 empty] | REV. | DATE | ISSUED BY | APP.
MOULDEX QC10004-R02.B

## 250423D
QUALITY INSPECTION PLAN RECORD
品檢編號： | R01-048 | 品號： |  | R1-2360 | [5 empty] | 版本： | 10 | 品名： | 公轉式針基 (MALE LUER, SMALL BORE, PVC) |  |  |  | 頁次： | 1 | □
Q.I.P. NO. |  | P/N | [7 empty] | REV. |  | NAME |  |  |  |  | PAGE | 2
檢驗方式： |  |  | □ | SET UP 檢驗 |  |  |  |  | ■ | 巡檢 |  | 檢驗日期： |  | 250423D |  | 機台號碼： | P16 |  | ■
INSP. MODE |  |  |  | SET UP INSP. | [5 empty] | PATROL |  | DATE |  |  |  | MACHINE NO.
適 用 品 名
APPLY TO PART NAME
R1-2360
量 測 代 碼 |  | A: Microscope B: Projector C: Caliper D: Pin gauge E: Height Caliper F: Visual inspection | [14 empty] | 量測單位 |  | +
MEASURING CODE | [16 empty] | 單位：Inch |  | -
檢驗項目 | 量測工具 | 模號CAVITY |  |  |  |  | 1 |  | 2 |  | 3 | 4 |  | 5 | 6 | 7 | 8 |  |  | GO
INSP. ITEM | MEASURING TOOLS | 規格/標準 SPEC/WI | [16 empty] | Ø | NO GO
(A) | A | Ø | 0.082 |  | + | 0.002 | 0.0825 |  | 0.0827 |  | 0.0823 | 0.0822 |  | 0.0828 | 0.0823 | 0.0822 | 0.0824 |  |  | 0.084 | 26
[5 empty] | - | 0.002 | [13 empty] | 0.08 | 27
(B) | D | Ø | 1.92 | mm | / | GO | GO |  | GO |  | GO | GO |  | GO | GO | GO | GO |  |  | 0.075591 | 28
| D | Ø | 2.01 | mm | / | NO GO | NO GO |  | NO GO |  | NO GO | NO GO |  | NO GO | NO GO | NO GO | NO GO |  |  | 0.079134 | 29
(C) | A | Ø | 0.082 |  | + | 0.002 | 0.0825 |  | 0.0825 |  | 0.0826 | 0.0828 |  | 0.0824 | 0.0826 | 0.0828 | 0.0824 |  |  | 0.084 | 30
[5 empty] | - | 0.002 | [13 empty] | 0.08 | 31
(D) | C | Ø | 0.43 |  | + | 0.005 | 0.4335 |  | 0.4335 |  | 0.434 | 0.434 |  | 0.434 | 0.4335 | 0.433 | 0.4335 |  |  | 0.435 | 32
[5 empty] | - | 0.005 | [13 empty] | 0.425 | 33
(E) | C | Ø | 0.395 |  | + | 0.005 | 0.3945 |  | 0.3945 |  | 0.395 | 0.395 |  | 0.395 | 0.3945 | 0.3945 | 0.395 |  |  | 0.4 | 34
[5 empty] | - | 0.005 | [13 empty] | 0.39 | 35
(F) | T020701 | 塞規測試 QE10019 |  |  |  |  | GO |  | GO |  | GO | GO |  | GO | GO | GO | GO |  |  | 0 | 36
|  | Go/No-go Gauge test | [17 empty] | 0 | 37
(G) | T1705001 | 6% Taper QE10002 |  |  |  |  | GO |  | GO |  | GO | GO |  | GO | GO | GO | GO |  |  | 0 | 38
| (公 M) | Gauging test | [17 empty] | 0 | 39
(H) | T1405002 | 氣密測試 QE10001 |  |  |  |  | OK |  | OK |  | OK | OK |  | OK | OK | OK | OK |  |  | 0 | 40
| (公 M) | Air leaking test
I | T1405002 | 壓裂測試 QE10017
| (公 M) | Stress cracking test
J | T1405002 | 滑牙測試 QE10014
Resistance to overriding test
K | T1405002 | 分離力測試 QE10016
Separation force test
L | T1405002 | 可旋出扭矩測試 QE10018
Unscrewing torque test
(M) | F | 外觀檢驗 MO09003 |  |  |  |  | OK |  | OK |  | OK | OK |  | OK | OK | OK | OK
Appearance inspection
1.SET-UP與下模時需進行全部項目檢驗，巡檢僅檢驗( )項目。
A full inspection is required during mold startup and shutdown, while the patrol inspection only checks ( ) items.
2.各項不良之缺點, 請參考缺點代碼表(M10001-R01)。 | [13 empty] | E | 2025-03-28
Please refer to Defection Code (M10001-R01) for detailed defect categories.
[14 empty] | D | 2025-01-23
[14 empty] | C | 2019-03-22
(A) (C): M12002， (B):M08006， (D)(E): M15013 | [13 empty] | B | 2017-09-05
[14 empty] | A | 2015-10-08
[8 empty] | 檢驗員： |  | 簡俐文 |  |  |  | 版本 | 日期 | 製表 | 審核
[8 empty] | INSPECTOR | [5 empty] | REV. | DATE | ISSUED BY | APP.
MOULDEX QC10004-R02.B

## 250423D-1
QUALITY INSPECTION PLAN RECORD
品檢編號： | R01-048 | 品號： |  | R1-2360 | [5 empty] | 版本： | 10 | 品名： | 公轉式針基 (MALE LUER, SMALL BORE, PVC) |  |  |  | 頁次： | 2 | □
Q.I.P. NO. |  | P/N | [7 empty] | REV. |  | NAME |  |  |  |  | PAGE | 2
檢驗方式： |  |  | □ | SET UP 檢驗 |  |  |  |  | ■ | 巡檢 |  | 檢驗日期： |  | 250423D |  | 機台號碼： | P16 |  | ■
INSP. MODE |  |  |  | SET UP INSP. | [5 empty] | PATROL |  | DATE |  |  |  | MACHINE NO.
適 用 品 名
APPLY TO PART NAME
R1-2360
量 測 代 碼 |  | A: Microscope B: Projector C: Caliper D: Pin gauge E: Height Caliper F: Visual inspection | [14 empty] | 量測單位 |  | +
MEASURING CODE | [16 empty] | 單位：Inch |  | -
檢驗項目 | 量測工具 | 模號CAVITY |  |  |  |  | 9 |  | 10 |  | 11 | 12 |  | 13 | 14 | 15 | 16 |  |  | GO
INSP. ITEM | MEASURING TOOLS | 規格/標準 SPEC/WI | [16 empty] | Ø | NO GO
(A) | A | Ø | 0.082 |  | + | 0.002 | 0.0827 |  | 0.0822 |  | 0.082 | 0.0824 |  | 0.0822 | 0.0823 | 0.0827 | 0.0829 |  |  | 0.084 | 26
[5 empty] | - | 0.002 | [13 empty] | 0.08 | 27
(B) | D | Ø | 1.92 | mm | / | GO | GO |  | GO |  | GO | GO |  | GO | GO | GO | GO |  |  | 0.075591 | 28
| D | Ø | 2.01 | mm | / | NO GO | NO GO |  | NO GO |  | NO GO | NO GO |  | NO GO | NO GO | NO GO | NO GO |  |  | 0.079134 | 29
(C) | A | Ø | 0.082 |  | + | 0.002 | 0.0824 |  | 0.0825 |  | 0.0824 | 0.0826 |  | 0.0824 | 0.0824 | 0.0824 | 0.0825 |  |  | 0.084 | 30
[5 empty] | - | 0.002 | [13 empty] | 0.08 | 31
(D) | C | Ø | 0.43 |  | + | 0.005 | 0.433 |  | 0.433 |  | 0.433 | 0.434 |  | 0.4345 | 0.433 | 0.433 | 0.433 |  |  | 0.435 | 32
[5 empty] | - | 0.005 | [13 empty] | 0.425 | 33
(E) | C | Ø | 0.395 |  | + | 0.005 | 0.3945 |  | 0.3945 |  | 0.3945 | 0.3945 |  | 0.3945 | 0.395 | 0.394 | 0.395 |  |  | 0.4 | 34
[5 empty] | - | 0.005 | [13 empty] | 0.39 | 35
(F) | T020701 | 塞規測試 QE10019 |  |  |  |  | GO |  | GO |  | GO | GO |  | GO | GO | GO | GO |  |  | 0 | 36
|  | Go/No-go Gauge test | [17 empty] | 0 | 37
(G) | T1705001 | 6% Taper QE10002 |  |  |  |  | GO |  | GO |  | GO | GO |  | GO | GO | GO | GO |  |  | 0 | 38
| (公 M) | Gauging test | [17 empty] | 0 | 39
(H) | T1405002 | 氣密測試 QE10001 |  |  |  |  | OK |  | OK |  | OK | OK |  | OK | OK | OK | OK |  |  | 0 | 40
| (公 M) | Air leaking test
I | T1405002 | 壓裂測試 QE10017
| (公 M) | Stress cracking test
J | T1405002 | 滑牙測試 QE10014
Resistance to overriding test
K | T1405002 | 分離力測試 QE10016
Separation force test
L | T1405002 | 可旋出扭矩測試 QE10018
Unscrewing torque test
(M) | F | 外觀檢驗 MO09003 |  |  |  |  | OK |  | OK |  | OK | OK |  | OK | OK | OK | OK
Appearance inspection
1.SET-UP與下模時需進行全部項目檢驗，巡檢僅檢驗( )項目。
A full inspection is required during mold startup and shutdown, while the patrol inspection only checks ( ) items.
2.各項不良之缺點, 請參考缺點代碼表(M10001-R01)。 | [13 empty] | E | 2025-03-28
Please refer to Defection Code (M10001-R01) for detailed defect categories.
[14 empty] | D | 2025-01-23
[14 empty] | C | 2019-03-22
(A) (C): M12002， (B):M08006， (D)(E): M15013 | [13 empty] | B | 2017-09-05
[14 empty] | A | 2015-10-08
[8 empty] | 檢驗員： |  | 簡俐文 |  |  |  | 版本 | 日期 | 製表 | 審核
[8 empty] | INSPECTOR | [5 empty] | REV. | DATE | ISSUED BY | APP.
MOULDEX QC10004-R02.B

## 250423E
QUALITY INSPECTION PLAN RECORD
品檢編號： | R01-048 | 品號： |  | R1-2360 | [5 empty] | 版本： | 10 | 品名： | 公轉式針基 (MALE LUER, SMALL BORE, PVC) |  |  |  | 頁次： | 1 | □
Q.I.P. NO. |  | P/N | [7 empty] | REV. |  | NAME |  |  |  |  | PAGE | 2
檢驗方式： |  |  | □ | SET UP 檢驗 |  |  |  |  | ■ | 巡檢 |  | 檢驗日期： |  | 250423E |  | 機台號碼： | P16 |  | ■
INSP. MODE |  |  |  | SET UP INSP. | [5 empty] | PATROL |  | DATE |  |  |  | MACHINE NO.
適 用 品 名
APPLY TO PART NAME
R1-2360
量 測 代 碼 |  | A: Microscope B: Projector C: Caliper D: Pin gauge E: Height Caliper F: Visual inspection | [14 empty] | 量測單位 |  | +
MEASURING CODE | [16 empty] | 單位：Inch |  | -
檢驗項目 | 量測工具 | 模號CAVITY |  |  |  |  | 1 |  | 2 |  | 3 | 4 |  | 5 | 6 | 7 | 8 |  |  | GO
INSP. ITEM | MEASURING TOOLS | 規格/標準 SPEC/WI | [16 empty] | Ø | NO GO
(A) | A | Ø | 0.082 |  | + | 0.002 | 0.0826 |  | 0.0827 |  | 0.0824 | 0.0826 |  | 0.083 | 0.0824 | 0.0825 | 0.0827 |  |  | 0.084 | 26
[5 empty] | - | 0.002 | [13 empty] | 0.08 | 27
(B) | D | Ø | 1.92 | mm | / | GO | GO |  | GO |  | GO | GO |  | GO | GO | GO | GO |  |  | 0.075591 | 28
| D | Ø | 2.01 | mm | / | NO GO | NO GO |  | NO GO |  | NO GO | NO GO |  | NO GO | NO GO | NO GO | NO GO |  |  | 0.079134 | 29
(C) | A | Ø | 0.082 |  | + | 0.002 | 0.0825 |  | 0.0823 |  | 0.0828 | 0.0827 |  | 0.0827 | 0.0828 | 0.0826 | 0.0824 |  |  | 0.084 | 30
[5 empty] | - | 0.002 | [13 empty] | 0.08 | 31
(D) | C | Ø | 0.43 |  | + | 0.005 | 0.4335 |  | 0.433 |  | 0.4345 | 0.4335 |  | 0.4335 | 0.4335 | 0.4335 | 0.433 |  |  | 0.435 | 32
[5 empty] | - | 0.005 | [13 empty] | 0.425 | 33
(E) | C | Ø | 0.395 |  | + | 0.005 | 0.395 |  | 0.3945 |  | 0.3945 | 0.395 |  | 0.395 | 0.3945 | 0.395 | 0.3945 |  |  | 0.4 | 34
[5 empty] | - | 0.005 | [13 empty] | 0.39 | 35
(F) | T020701 | 塞規測試 QE10019 |  |  |  |  | GO |  | GO |  | GO | GO |  | GO | GO | GO | GO |  |  | 0 | 36
|  | Go/No-go Gauge test | [17 empty] | 0 | 37
(G) | T1705001 | 6% Taper QE10002 |  |  |  |  | GO |  | GO |  | GO | GO |  | GO | GO | GO | GO |  |  | 0 | 38
| (公 M) | Gauging test | [17 empty] | 0 | 39
(H) | T1405002 | 氣密測試 QE10001 |  |  |  |  | OK |  | OK |  | OK | OK |  | OK | OK | OK | OK |  |  | 0 | 40
| (公 M) | Air leaking test
I | T1405002 | 壓裂測試 QE10017
| (公 M) | Stress cracking test
J | T1405002 | 滑牙測試 QE10014
Resistance to overriding test
K | T1405002 | 分離力測試 QE10016
Separation force test
L | T1405002 | 可旋出扭矩測試 QE10018
Unscrewing torque test
(M) | F | 外觀檢驗 MO09003 |  |  |  |  | OK |  | OK |  | OK | OK |  | OK | OK | OK | OK
Appearance inspection
1.SET-UP與下模時需進行全部項目檢驗，巡檢僅檢驗( )項目。
A full inspection is required during mold startup and shutdown, while the patrol inspection only checks ( ) items.
2.各項不良之缺點, 請參考缺點代碼表(M10001-R01)。 | [13 empty] | E | 2025-03-28
Please refer to Defection Code (M10001-R01) for detailed defect categories.
[14 empty] | D | 2025-01-23
[14 empty] | C | 2019-03-22
(A) (C): M12002， (B):M08006， (D)(E): M15013 | [13 empty] | B | 2017-09-05
[14 empty] | A | 2015-10-08
[8 empty] | 檢驗員： |  | 簡俐文 |  |  |  | 版本 | 日期 | 製表 | 審核
[8 empty] | INSPECTOR | [5 empty] | REV. | DATE | ISSUED BY | APP.
MOULDEX QC10004-R02.B

## 250423E-1
QUALITY INSPECTION PLAN RECORD
品檢編號： | R01-048 | 品號： |  | R1-2360 | [5 empty] | 版本： | 10 | 品名： | 公轉式針基 (MALE LUER, SMALL BORE, PVC) |  |  |  | 頁次： | 2 | □
Q.I.P. NO. |  | P/N | [7 empty] | REV. |  | NAME |  |  |  |  | PAGE | 2
檢驗方式： |  |  | □ | SET UP 檢驗 |  |  |  |  | ■ | 巡檢 |  | 檢驗日期： |  | 250423E |  | 機台號碼： | P16 |  | ■
INSP. MODE |  |  |  | SET UP INSP. | [5 empty] | PATROL |  | DATE |  |  |  | MACHINE NO.
適 用 品 名
APPLY TO PART NAME
R1-2360
量 測 代 碼 |  | A: Microscope B: Projector C: Caliper D: Pin gauge E: Height Caliper F: Visual inspection | [14 empty] | 量測單位 |  | +
MEASURING CODE | [16 empty] | 單位：Inch |  | -
檢驗項目 | 量測工具 | 模號CAVITY |  |  |  |  | 9 |  | 10 |  | 11 | 12 |  | 13 | 14 | 15 | 16 |  |  | GO
INSP. ITEM | MEASURING TOOLS | 規格/標準 SPEC/WI | [16 empty] | Ø | NO GO
(A) | A | Ø | 0.082 |  | + | 0.002 | 0.0829 |  | 0.0825 |  | 0.0823 | 0.0823 |  | 0.0822 | 0.0825 | 0.0828 | 0.0829 |  |  | 0.084 | 26
[5 empty] | - | 0.002 | [13 empty] | 0.08 | 27
(B) | D | Ø | 1.92 | mm | / | GO | GO |  | GO |  | GO | GO |  | GO | GO | GO | GO |  |  | 0.075591 | 28
| D | Ø | 2.01 | mm | / | NO GO | NO GO |  | NO GO |  | NO GO | NO GO |  | NO GO | NO GO | NO GO | NO GO |  |  | 0.079134 | 29
(C) | A | Ø | 0.082 |  | + | 0.002 | 0.0823 |  | 0.0825 |  | 0.0824 | 0.0828 |  | 0.0825 | 0.0824 | 0.0825 | 0.0825 |  |  | 0.084 | 30
[5 empty] | - | 0.002 | [13 empty] | 0.08 | 31
(D) | C | Ø | 0.43 |  | + | 0.005 | 0.4335 |  | 0.433 |  | 0.4335 | 0.434 |  | 0.434 | 0.4335 | 0.434 | 0.434 |  |  | 0.435 | 32
[5 empty] | - | 0.005 | [13 empty] | 0.425 | 33
(E) | C | Ø | 0.395 |  | + | 0.005 | 0.395 |  | 0.393 |  | 0.395 | 0.3945 |  | 0.395 | 0.395 | 0.394 | 0.3945 |  |  | 0.4 | 34
[5 empty] | - | 0.005 | [13 empty] | 0.39 | 35
(F) | T020701 | 塞規測試 QE10019 |  |  |  |  | GO |  | GO |  | GO | GO |  | GO | GO | GO | GO |  |  | 0 | 36
|  | Go/No-go Gauge test | [17 empty] | 0 | 37
(G) | T1705001 | 6% Taper QE10002 |  |  |  |  | GO |  | GO |  | GO | GO |  | GO | GO | GO | GO |  |  | 0 | 38
| (公 M) | Gauging test | [17 empty] | 0 | 39
(H) | T1405002 | 氣密測試 QE10001 |  |  |  |  | OK |  | OK |  | OK | OK |  | OK | OK | OK | OK |  |  | 0 | 40
| (公 M) | Air leaking test
I | T1405002 | 壓裂測試 QE10017
| (公 M) | Stress cracking test
J | T1405002 | 滑牙測試 QE10014
Resistance to overriding test
K | T1405002 | 分離力測試 QE10016
Separation force test
L | T1405002 | 可旋出扭矩測試 QE10018
Unscrewing torque test
(M) | F | 外觀檢驗 MO09003 |  |  |  |  | OK |  | OK |  | OK | OK |  | OK | OK | OK | OK
Appearance inspection
1.SET-UP與下模時需進行全部項目檢驗，巡檢僅檢驗( )項目。
A full inspection is required during mold startup and shutdown, while the patrol inspection only checks ( ) items.
2.各項不良之缺點, 請參考缺點代碼表(M10001-R01)。 | [13 empty] | E | 2025-03-28
Please refer to Defection Code (M10001-R01) for detailed defect categories.
[14 empty] | D | 2025-01-23
[14 empty] | C | 2019-03-22
(A) (C): M12002， (B):M08006， (D)(E): M15013 | [13 empty] | B | 2017-09-05
[14 empty] | A | 2015-10-08
[8 empty] | 檢驗員： |  | 簡俐文 |  |  |  | 版本 | 日期 | 製表 | 審核
[8 empty] | INSPECTOR | [5 empty] | REV. | DATE | ISSUED BY | APP.
MOULDEX QC10004-R02.B

## 250424D
QUALITY INSPECTION PLAN RECORD
品檢編號： | R01-048 | 品號： |  | R1-2360 | [5 empty] | 版本： | 10 | 品名： | 公轉式針基 (MALE LUER, SMALL BORE, PVC) |  |  |  | 頁次： | 1 | □
Q.I.P. NO. |  | P/N | [7 empty] | REV. |  | NAME |  |  |  |  | PAGE | 2
檢驗方式： |  |  | □ | SET UP 檢驗 |  |  |  |  | ■ | 巡檢 |  | 檢驗日期： |  | 250424D |  | 機台號碼： | P16 |  | ■
INSP. MODE |  |  |  | SET UP INSP. | [5 empty] | PATROL |  | DATE |  |  |  | MACHINE NO.
適 用 品 名
APPLY TO PART NAME
R1-2360
量 測 代 碼 |  | A: Microscope B: Projector C: Caliper D: Pin gauge E: Height Caliper F: Visual inspection | [14 empty] | 量測單位 |  | +
MEASURING CODE | [16 empty] | 單位：Inch |  | -
檢驗項目 | 量測工具 | 模號CAVITY |  |  |  |  | 1 |  | 2 |  | 3 | 4 |  | 5 | 6 | 7 | 8 |  |  | GO
INSP. ITEM | MEASURING TOOLS | 規格/標準 SPEC/WI | [16 empty] | Ø | NO GO
(A) | A | Ø | 0.082 |  | + | 0.002 | 0.0826 |  | 0.0826 |  | 0.0824 | 0.0824 |  | 0.0829 | 0.0823 | 0.0823 | 0.0825 |  |  | 0.084 | 26
[5 empty] | - | 0.002 | [13 empty] | 0.08 | 27
(B) | D | Ø | 1.92 | mm | / | GO | GO |  | GO |  | GO | GO |  | GO | GO | GO | GO |  |  | 0.075591 | 28
| D | Ø | 2.01 | mm | / | NO GO | NO GO |  | NO GO |  | NO GO | NO GO |  | NO GO | NO GO | NO GO | NO GO |  |  | 0.079134 | 29
(C) | A | Ø | 0.082 |  | + | 0.002 | 0.0824 |  | 0.0823 |  | 0.0824 | 0.0826 |  | 0.0826 | 0.0823 | 0.0826 | 0.0824 |  |  | 0.084 | 30
[5 empty] | - | 0.002 | [13 empty] | 0.08 | 31
(D) | C | Ø | 0.43 |  | + | 0.005 | 0.434 |  | 0.4335 |  | 0.4335 | 0.434 |  | 0.434 | 0.434 | 0.434 | 0.433 |  |  | 0.435 | 32
[5 empty] | - | 0.005 | [13 empty] | 0.425 | 33
(E) | C | Ø | 0.395 |  | + | 0.005 | 0.3945 |  | 0.395 |  | 0.3945 | 0.395 |  | 0.395 | 0.395 | 0.395 | 0.3945 |  |  | 0.4 | 34
[5 empty] | - | 0.005 | [13 empty] | 0.39 | 35
(F) | T020701 | 塞規測試 QE10019 |  |  |  |  | GO |  | GO |  | GO | GO |  | GO | GO | GO | GO |  |  | 0 | 36
|  | Go/No-go Gauge test | [17 empty] | 0 | 37
(G) | T1705001 | 6% Taper QE10002 |  |  |  |  | GO |  | GO |  | GO | GO |  | GO | GO | GO | GO |  |  | 0 | 38
| (公 M) | Gauging test | [17 empty] | 0 | 39
(H) | T1405002 | 氣密測試 QE10001 |  |  |  |  | OK |  | OK |  | OK | OK |  | OK | OK | OK | OK |  |  | 0 | 40
| (公 M) | Air leaking test
I | T1405002 | 壓裂測試 QE10017
| (公 M) | Stress cracking test
J | T1405002 | 滑牙測試 QE10014
Resistance to overriding test
K | T1405002 | 分離力測試 QE10016
Separation force test
L | T1405002 | 可旋出扭矩測試 QE10018
Unscrewing torque test
(M) | F | 外觀檢驗 MO09003 |  |  |  |  | OK |  | OK |  | OK | OK |  | OK | OK | OK | OK
Appearance inspection
1.SET-UP與下模時需進行全部項目檢驗，巡檢僅檢驗( )項目。
A full inspection is required during mold startup and shutdown, while the patrol inspection only checks ( ) items.
2.各項不良之缺點, 請參考缺點代碼表(M10001-R01)。 | [13 empty] | E | 2025-03-28
Please refer to Defection Code (M10001-R01) for detailed defect categories.
[14 empty] | D | 2025-01-23
[14 empty] | C | 2019-03-22
(A) (C): M12002， (B):M08006， (D)(E): M15013 | [13 empty] | B | 2017-09-05
[14 empty] | A | 2015-10-08
[8 empty] | 檢驗員： |  | 簡俐文 |  |  |  | 版本 | 日期 | 製表 | 審核
[8 empty] | INSPECTOR | [5 empty] | REV. | DATE | ISSUED BY | APP.
MOULDEX QC10004-R02.B

## 250424D-1
QUALITY INSPECTION PLAN RECORD
品檢編號： | R01-048 | 品號： |  | R1-2360 | [5 empty] | 版本： | 10 | 品名： | 公轉式針基 (MALE LUER, SMALL BORE, PVC) |  |  |  | 頁次： | 2 | □
Q.I.P. NO. |  | P/N | [7 empty] | REV. |  | NAME |  |  |  |  | PAGE | 2
檢驗方式： |  |  | □ | SET UP 檢驗 |  |  |  |  | ■ | 巡檢 |  | 檢驗日期： |  | 250424D |  | 機台號碼： | P16 |  | ■
INSP. MODE |  |  |  | SET UP INSP. | [5 empty] | PATROL |  | DATE |  |  |  | MACHINE NO.
適 用 品 名
APPLY TO PART NAME
R1-2360
量 測 代 碼 |  | A: Microscope B: Projector C: Caliper D: Pin gauge E: Height Caliper F: Visual inspection | [14 empty] | 量測單位 |  | +
MEASURING CODE | [16 empty] | 單位：Inch |  | -
檢驗項目 | 量測工具 | 模號CAVITY |  |  |  |  | 9 |  | 10 |  | 11 | 12 |  | 13 | 14 | 15 | 16 |  |  | GO
INSP. ITEM | MEASURING TOOLS | 規格/標準 SPEC/WI | [16 empty] | Ø | NO GO
(A) | A | Ø | 0.082 |  | + | 0.002 | 0.0827 |  | 0.0824 |  | 0.082 | 0.0822 |  | 0.0829 | 0.0823 | 0.0824 | 0.0826 |  |  | 0.084 | 26
[5 empty] | - | 0.002 | [13 empty] | 0.08 | 27
(B) | D | Ø | 1.92 | mm | / | GO | GO |  | GO |  | GO | GO |  | GO | GO | GO | GO |  |  | 0.075591 | 28
| D | Ø | 2.01 | mm | / | NO GO | NO GO |  | NO GO |  | NO GO | NO GO |  | NO GO | NO GO | NO GO | NO GO |  |  | 0.079134 | 29
(C) | A | Ø | 0.082 |  | + | 0.002 | 0.0826 |  | 0.0826 |  | 0.0824 | 0.0829 |  | 0.0825 | 0.0823 | 0.0823 | 0.0827 |  |  | 0.084 | 30
[5 empty] | - | 0.002 | [13 empty] | 0.08 | 31
(D) | C | Ø | 0.43 |  | + | 0.005 | 0.4335 |  | 0.4335 |  | 0.433 | 0.4335 |  | 0.4335 | 0.433 | 0.433 | 0.4335 |  |  | 0.435 | 32
[5 empty] | - | 0.005 | [13 empty] | 0.425 | 33
(E) | C | Ø | 0.395 |  | + | 0.005 | 0.3945 |  | 0.3945 |  | 0.3945 | 0.395 |  | 0.395 | 0.394 | 0.395 | 0.395 |  |  | 0.4 | 34
[5 empty] | - | 0.005 | [13 empty] | 0.39 | 35
(F) | T020701 | 塞規測試 QE10019 |  |  |  |  | GO |  | GO |  | GO | GO |  | GO | GO | GO | GO |  |  | 0 | 36
|  | Go/No-go Gauge test | [17 empty] | 0 | 37
(G) | T1705001 | 6% Taper QE10002 |  |  |  |  | GO |  | GO |  | GO | GO |  | GO | GO | GO | GO |  |  | 0 | 38
| (公 M) | Gauging test | [17 empty] | 0 | 39
(H) | T1405002 | 氣密測試 QE10001 |  |  |  |  | OK |  | OK |  | OK | OK |  | OK | OK | OK | OK |  |  | 0 | 40
| (公 M) | Air leaking test
I | T1405002 | 壓裂測試 QE10017
| (公 M) | Stress cracking test
J | T1405002 | 滑牙測試 QE10014
Resistance to overriding test
K | T1405002 | 分離力測試 QE10016
Separation force test
L | T1405002 | 可旋出扭矩測試 QE10018
Unscrewing torque test
(M) | F | 外觀檢驗 MO09003 |  |  |  |  | OK |  | OK |  | OK | OK |  | OK | OK | OK | OK
Appearance inspection
1.SET-UP與下模時需進行全部項目檢驗，巡檢僅檢驗( )項目。
A full inspection is required during mold startup and shutdown, while the patrol inspection only checks ( ) items.
2.各項不良之缺點, 請參考缺點代碼表(M10001-R01)。 | [13 empty] | E | 2025-03-28
Please refer to Defection Code (M10001-R01) for detailed defect categories.
[14 empty] | D | 2025-01-23
[14 empty] | C | 2019-03-22
(A) (C): M12002， (B):M08006， (D)(E): M15013 | [13 empty] | B | 2017-09-05
[14 empty] | A | 2015-10-08
[8 empty] | 檢驗員： |  | 簡俐文 |  |  |  | 版本 | 日期 | 製表 | 審核
[8 empty] | INSPECTOR | [5 empty] | REV. | DATE | ISSUED BY | APP.
MOULDEX QC10004-R02.B

## 250424E
QUALITY INSPECTION PLAN RECORD
品檢編號： | R01-048 | 品號： |  | R1-2360 | [5 empty] | 版本： | 10 | 品名： | 公轉式針基 (MALE LUER, SMALL BORE, PVC) |  |  |  | 頁次： | 1 | □
Q.I.P. NO. |  | P/N | [7 empty] | REV. |  | NAME |  |  |  |  | PAGE | 2
檢驗方式： |  |  | □ | SET UP 檢驗 |  |  |  |  | ■ | 巡檢 |  | 檢驗日期： |  | 250424E |  | 機台號碼： | P16 |  | ■
INSP. MODE |  |  |  | SET UP INSP. | [5 empty] | PATROL |  | DATE |  |  |  | MACHINE NO.
適 用 品 名
APPLY TO PART NAME
R1-2360
量 測 代 碼 |  | A: Microscope B: Projector C: Caliper D: Pin gauge E: Height Caliper F: Visual inspection | [14 empty] | 量測單位 |  | +
MEASURING CODE | [16 empty] | 單位：Inch |  | -
檢驗項目 | 量測工具 | 模號CAVITY |  |  |  |  | 1 |  | 2 |  | 3 | 4 |  | 5 | 6 | 7 | 8 |  |  | GO
INSP. ITEM | MEASURING TOOLS | 規格/標準 SPEC/WI | [16 empty] | Ø | NO GO
(A) | A | Ø | 0.082 |  | + | 0.002 | 0.0828 |  | 0.0829 |  | 0.0825 | 0.0828 |  | 0.083 | 0.0825 | 0.0824 | 0.0827 |  |  | 0.084 | 26
[5 empty] | - | 0.002 | [13 empty] | 0.08 | 27
(B) | D | Ø | 1.92 | mm | / | GO | GO |  | GO |  | GO | GO |  | GO | GO | GO | GO |  |  | 0.075591 | 28
| D | Ø | 2.01 | mm | / | NO GO | NO GO |  | NO GO |  | NO GO | NO GO |  | NO GO | NO GO | NO GO | NO GO |  |  | 0.079134 | 29
(C) | A | Ø | 0.082 |  | + | 0.002 | 0.0826 |  | 0.0825 |  | 0.0822 | 0.0826 |  | 0.0826 | 0.0837 | 0.0822 | 0.0823 |  |  | 0.084 | 30
[5 empty] | - | 0.002 | [13 empty] | 0.08 | 31
(D) | C | Ø | 0.43 |  | + | 0.005 | 0.4335 |  | 0.433 |  | 0.4335 | 0.434 |  | 0.4335 | 0.433 | 0.433 | 0.4335 |  |  | 0.435 | 32
[5 empty] | - | 0.005 | [13 empty] | 0.425 | 33
(E) | C | Ø | 0.395 |  | + | 0.005 | 0.394 |  | 0.3945 |  | 0.3945 | 0.3945 |  | 0.395 | 0.3945 | 0.394 | 0.3945 |  |  | 0.4 | 34
[5 empty] | - | 0.005 | [13 empty] | 0.39 | 35
(F) | T020701 | 塞規測試 QE10019 |  |  |  |  | GO |  | GO |  | GO | GO |  | GO | GO | GO | GO |  |  | 0 | 36
|  | Go/No-go Gauge test | [17 empty] | 0 | 37
(G) | T1705001 | 6% Taper QE10002 |  |  |  |  | GO |  | GO |  | GO | GO |  | GO | GO | GO | GO |  |  | 0 | 38
| (公 M) | Gauging test | [17 empty] | 0 | 39
(H) | T1405002 | 氣密測試 QE10001 |  |  |  |  | OK |  | OK |  | OK | OK |  | OK | OK | OK | OK |  |  | 0 | 40
| (公 M) | Air leaking test
I | T1405002 | 壓裂測試 QE10017
| (公 M) | Stress cracking test
J | T1405002 | 滑牙測試 QE10014
Resistance to overriding test
K | T1405002 | 分離力測試 QE10016
Separation force test
L | T1405002 | 可旋出扭矩測試 QE10018
Unscrewing torque test
(M) | F | 外觀檢驗 MO09003 |  |  |  |  | OK |  | OK |  | OK | OK |  | OK | OK | OK | OK
Appearance inspection
1.SET-UP與下模時需進行全部項目檢驗，巡檢僅檢驗( )項目。
A full inspection is required during mold startup and shutdown, while the patrol inspection only checks ( ) items.
2.各項不良之缺點, 請參考缺點代碼表(M10001-R01)。 | [13 empty] | E | 2025-03-28
Please refer to Defection Code (M10001-R01) for detailed defect categories.
[14 empty] | D | 2025-01-23
[14 empty] | C | 2019-03-22
(A) (C): M12002， (B):M08006， (D)(E): M15013 | [13 empty] | B | 2017-09-05
[14 empty] | A | 2015-10-08
[8 empty] | 檢驗員： |  | 簡俐文 |  |  |  | 版本 | 日期 | 製表 | 審核
[8 empty] | INSPECTOR | [5 empty] | REV. | DATE | ISSUED BY | APP.
MOULDEX QC10004-R02.B

## 250424E-1
QUALITY INSPECTION PLAN RECORD
品檢編號： | R01-048 | 品號： |  | R1-2360 | [5 empty] | 版本： | 10 | 品名： | 公轉式針基 (MALE LUER, SMALL BORE, PVC) |  |  |  | 頁次： | 2 | □
Q.I.P. NO. |  | P/N | [7 empty] | REV. |  | NAME |  |  |  |  | PAGE | 2
檢驗方式： |  |  | □ | SET UP 檢驗 |  |  |  |  | ■ | 巡檢 |  | 檢驗日期： |  | 250424E |  | 機台號碼： | P16 |  | ■
INSP. MODE |  |  |  | SET UP INSP. | [5 empty] | PATROL |  | DATE |  |  |  | MACHINE NO.
適 用 品 名
APPLY TO PART NAME
R1-2360
量 測 代 碼 |  | A: Microscope B: Projector C: Caliper D: Pin gauge E: Height Caliper F: Visual inspection | [14 empty] | 量測單位 |  | +
MEASURING CODE | [16 empty] | 單位：Inch |  | -
檢驗項目 | 量測工具 | 模號CAVITY |  |  |  |  | 9 |  | 10 |  | 11 | 12 |  | 13 | 14 | 15 | 16 |  |  | GO
INSP. ITEM | MEASURING TOOLS | 規格/標準 SPEC/WI | [16 empty] | Ø | NO GO
(A) | A | Ø | 0.082 |  | + | 0.002 | 0.0828 |  | 0.0825 |  | 0.0822 | 0.0823 |  | 0.0824 | 0.0824 | 0.0828 | 0.0829 |  |  | 0.084 | 26
[5 empty] | - | 0.002 | [13 empty] | 0.08 | 27
(B) | D | Ø | 1.92 | mm | / | GO | GO |  | GO |  | GO | GO |  | GO | GO | GO | GO |  |  | 0.075591 | 28
| D | Ø | 2.01 | mm | / | NO GO | NO GO |  | NO GO |  | NO GO | NO GO |  | NO GO | NO GO | NO GO | NO GO |  |  | 0.079134 | 29
(C) | A | Ø | 0.082 |  | + | 0.002 | 0.0825 |  | 0.0825 |  | 0.0824 | 0.0826 |  | 0.0825 | 0.0825 | 0.0825 | 0.0825 |  |  | 0.084 | 30
[5 empty] | - | 0.002 | [13 empty] | 0.08 | 31
(D) | C | Ø | 0.43 |  | + | 0.005 | 0.4345 |  | 0.4335 |  | 0.4335 | 0.4335 |  | 0.4335 | 0.4335 | 0.433 | 0.4335 |  |  | 0.435 | 32
[5 empty] | - | 0.005 | [13 empty] | 0.425 | 33
(E) | C | Ø | 0.395 |  | + | 0.005 | 0.3945 |  | 0.3945 |  | 0.394 | 0.395 |  | 0.395 | 0.395 | 0.395 | 0.3945 |  |  | 0.4 | 34
[5 empty] | - | 0.005 | [13 empty] | 0.39 | 35
(F) | T020701 | 塞規測試 QE10019 |  |  |  |  | GO |  | GO |  | GO | GO |  | GO | GO | GO | GO |  |  | 0 | 36
|  | Go/No-go Gauge test | [17 empty] | 0 | 37
(G) | T1705001 | 6% Taper QE10002 |  |  |  |  | GO |  | GO |  | GO | GO |  | GO | GO | GO | GO |  |  | 0 | 38
| (公 M) | Gauging test | [17 empty] | 0 | 39
(H) | T1405002 | 氣密測試 QE10001 |  |  |  |  | OK |  | OK |  | OK | OK |  | OK | OK | OK | OK |  |  | 0 | 40
| (公 M) | Air leaking test
I | T1405002 | 壓裂測試 QE10017
| (公 M) | Stress cracking test
J | T1405002 | 滑牙測試 QE10014
Resistance to overriding test
K | T1405002 | 分離力測試 QE10016
Separation force test
L | T1405002 | 可旋出扭矩測試 QE10018
Unscrewing torque test
(M) | F | 外觀檢驗 MO09003 |  |  |  |  | OK |  | OK |  | OK | OK |  | OK | OK | OK | OK
Appearance inspection
1.SET-UP與下模時需進行全部項目檢驗，巡檢僅檢驗( )項目。
A full inspection is required during mold startup and shutdown, while the patrol inspection only checks ( ) items.
2.各項不良之缺點, 請參考缺點代碼表(M10001-R01)。 | [13 empty] | E | 2025-03-28
Please refer to Defection Code (M10001-R01) for detailed defect categories.
[14 empty] | D | 2025-01-23
[14 empty] | C | 2019-03-22
(A) (C): M12002， (B):M08006， (D)(E): M15013 | [13 empty] | B | 2017-09-05
[14 empty] | A | 2015-10-08
[8 empty] | 檢驗員： |  | 簡俐文 |  |  |  | 版本 | 日期 | 製表 | 審核
[8 empty] | INSPECTOR | [5 empty] | REV. | DATE | ISSUED BY | APP.
MOULDEX QC10004-R02.B

## 250425D
QUALITY INSPECTION PLAN RECORD
品檢編號： | R01-048 | 品號： |  | R1-2360 | [5 empty] | 版本： | 10 | 品名： | 公轉式針基 (MALE LUER, SMALL BORE, PVC) |  |  |  | 頁次： | 1 | □
Q.I.P. NO. |  | P/N | [7 empty] | REV. |  | NAME |  |  |  |  | PAGE | 2
檢驗方式： |  |  | □ | SET UP 檢驗 |  |  |  |  | ■ | 巡檢 |  | 檢驗日期： |  | 250425D |  | 機台號碼： | P16 |  | ■
INSP. MODE |  |  |  | SET UP INSP. | [5 empty] | PATROL |  | DATE |  |  |  | MACHINE NO.
適 用 品 名
APPLY TO PART NAME
R1-2360
量 測 代 碼 |  | A: Microscope B: Projector C: Caliper D: Pin gauge E: Height Caliper F: Visual inspection | [14 empty] | 量測單位 |  | +
MEASURING CODE | [16 empty] | 單位：Inch |  | -
檢驗項目 | 量測工具 | 模號CAVITY |  |  |  |  | 1 |  | 2 |  | 3 | 4 |  | 5 | 6 | 7 | 8 |  |  | GO
INSP. ITEM | MEASURING TOOLS | 規格/標準 SPEC/WI | [16 empty] | Ø | NO GO
(A) | A | Ø | 0.082 |  | + | 0.002 | 0.0824 |  | 0.0831 |  | 0.0828 | 0.0829 |  | 0.0832 | 0.0827 | 0.0828 | 0.0831 |  |  | 0.084 | 26
[5 empty] | - | 0.002 | [13 empty] | 0.08 | 27
(B) | D | Ø | 1.92 | mm | / | GO | GO |  | GO |  | GO | GO |  | GO | GO | GO | GO |  |  | 0.075591 | 28
| D | Ø | 2.01 | mm | / | NO GO | NO GO |  | NO GO |  | NO GO | NO GO |  | NO GO | NO GO | NO GO | NO GO |  |  | 0.079134 | 29
(C) | A | Ø | 0.082 |  | + | 0.002 | 0.0824 |  | 0.0823 |  | 0.0825 | 0.0827 |  | 0.0832 | 0.0826 | 0.0828 | 0.0825 |  |  | 0.084 | 30
[5 empty] | - | 0.002 | [13 empty] | 0.08 | 31
(D) | C | Ø | 0.43 |  | + | 0.005 | 0.4335 |  | 0.433 |  | 0.434 | 0.434 |  | 0.434 | 0.433 | 0.4335 | 0.434 |  |  | 0.435 | 32
[5 empty] | - | 0.005 | [13 empty] | 0.425 | 33
(E) | C | Ø | 0.395 |  | + | 0.005 | 0.394 |  | 0.3945 |  | 0.394 | 0.395 |  | 0.395 | 0.395 | 0.395 | 0.395 |  |  | 0.4 | 34
[5 empty] | - | 0.005 | [13 empty] | 0.39 | 35
(F) | T020701 | 塞規測試 QE10019 |  |  |  |  | GO |  | GO |  | GO | GO |  | GO | GO | GO | GO |  |  | 0 | 36
|  | Go/No-go Gauge test | [17 empty] | 0 | 37
(G) | T1705001 | 6% Taper QE10002 |  |  |  |  | GO |  | GO |  | GO | GO |  | GO | GO | GO | GO |  |  | 0 | 38
| (公 M) | Gauging test | [17 empty] | 0 | 39
(H) | T1405002 | 氣密測試 QE10001 |  |  |  |  | OK |  | OK |  | OK | OK |  | OK | OK | OK | OK |  |  | 0 | 40
| (公 M) | Air leaking test
I | T1405002 | 壓裂測試 QE10017
| (公 M) | Stress cracking test
J | T1405002 | 滑牙測試 QE10014
Resistance to overriding test
K | T1405002 | 分離力測試 QE10016
Separation force test
L | T1405002 | 可旋出扭矩測試 QE10018
Unscrewing torque test
(M) | F | 外觀檢驗 MO09003 |  |  |  |  | OK |  | OK |  | OK | OK |  | OK | OK | OK | OK
Appearance inspection
1.SET-UP與下模時需進行全部項目檢驗，巡檢僅檢驗( )項目。
A full inspection is required during mold startup and shutdown, while the patrol inspection only checks ( ) items.
2.各項不良之缺點, 請參考缺點代碼表(M10001-R01)。 | [13 empty] | E | 2025-03-28
Please refer to Defection Code (M10001-R01) for detailed defect categories.
[14 empty] | D | 2025-01-23
[14 empty] | C | 2019-03-22
(A) (C): M12002， (B):M08006， (D)(E): M15013 | [13 empty] | B | 2017-09-05
[14 empty] | A | 2015-10-08
[8 empty] | 檢驗員： |  | 簡俐文 |  |  |  | 版本 | 日期 | 製表 | 審核
[8 empty] | INSPECTOR | [5 empty] | REV. | DATE | ISSUED BY | APP.
MOULDEX QC10004-R02.B

## 250425D-1
QUALITY INSPECTION PLAN RECORD
品檢編號： | R01-048 | 品號： |  | R1-2360 | [5 empty] | 版本： | 10 | 品名： | 公轉式針基 (MALE LUER, SMALL BORE, PVC) |  |  |  | 頁次： | 2 | □
Q.I.P. NO. |  | P/N | [7 empty] | REV. |  | NAME |  |  |  |  | PAGE | 2
檢驗方式： |  |  | □ | SET UP 檢驗 |  |  |  |  | ■ | 巡檢 |  | 檢驗日期： |  | 250425D |  | 機台號碼： | P16 |  | ■
INSP. MODE |  |  |  | SET UP INSP. | [5 empty] | PATROL |  | DATE |  |  |  | MACHINE NO.
適 用 品 名
APPLY TO PART NAME
R1-2360
量 測 代 碼 |  | A: Microscope B: Projector C: Caliper D: Pin gauge E: Height Caliper F: Visual inspection | [14 empty] | 量測單位 |  | +
MEASURING CODE | [16 empty] | 單位：Inch |  | -
檢驗項目 | 量測工具 | 模號CAVITY |  |  |  |  | 9 |  | 10 |  | 11 | 12 |  | 13 | 14 | 15 | 16 |  |  | GO
INSP. ITEM | MEASURING TOOLS | 規格/標準 SPEC/WI | [16 empty] | Ø | NO GO
(A) | A | Ø | 0.082 |  | + | 0.002 | 0.0832 |  | 0.0828 |  | 0.0825 | 0.0827 |  | 0.0827 | 0.0827 | 0.083 | 0.0831 |  |  | 0.084 | 26
[5 empty] | - | 0.002 | [13 empty] | 0.08 | 27
(B) | D | Ø | 1.92 | mm | / | GO | GO |  | GO |  | GO | GO |  | GO | GO | GO | GO |  |  | 0.075591 | 28
| D | Ø | 2.01 | mm | / | NO GO | NO GO |  | NO GO |  | NO GO | NO GO |  | NO GO | NO GO | NO GO | NO GO |  |  | 0.079134 | 29
(C) | A | Ø | 0.082 |  | + | 0.002 | 0.0826 |  | 0.0826 |  | 0.083 | 0.0828 |  | 0.0828 | 0.0826 | 0.0825 | 0.0826 |  |  | 0.084 | 30
[5 empty] | - | 0.002 | [13 empty] | 0.08 | 31
(D) | C | Ø | 0.43 |  | + | 0.005 | 0.433 |  | 0.433 |  | 0.433 | 0.434 |  | 0.434 | 0.433 | 0.4335 | 0.4335 |  |  | 0.435 | 32
[5 empty] | - | 0.005 | [13 empty] | 0.425 | 33
(E) | C | Ø | 0.395 |  | + | 0.005 | 0.395 |  | 0.3945 |  | 0.3945 | 0.395 |  | 0.395 | 0.3945 | 0.395 | 0.395 |  |  | 0.4 | 34
[5 empty] | - | 0.005 | [13 empty] | 0.39 | 35
(F) | T020701 | 塞規測試 QE10019 |  |  |  |  | GO |  | GO |  | GO | GO |  | GO | GO | GO | GO |  |  | 0 | 36
|  | Go/No-go Gauge test | [17 empty] | 0 | 37
(G) | T1705001 | 6% Taper QE10002 |  |  |  |  | GO |  | GO |  | GO | GO |  | GO | GO | GO | GO |  |  | 0 | 38
| (公 M) | Gauging test | [17 empty] | 0 | 39
(H) | T1405002 | 氣密測試 QE10001 |  |  |  |  | OK |  | OK |  | OK | OK |  | OK | OK | OK | OK |  |  | 0 | 40
| (公 M) | Air leaking test
I | T1405002 | 壓裂測試 QE10017
| (公 M) | Stress cracking test
J | T1405002 | 滑牙測試 QE10014
Resistance to overriding test
K | T1405002 | 分離力測試 QE10016
Separation force test
L | T1405002 | 可旋出扭矩測試 QE10018
Unscrewing torque test
(M) | F | 外觀檢驗 MO09003 |  |  |  |  | OK |  | OK |  | OK | OK |  | OK | OK | OK | OK
Appearance inspection
1.SET-UP與下模時需進行全部項目檢驗，巡檢僅檢驗( )項目。
A full inspection is required during mold startup and shutdown, while the patrol inspection only checks ( ) items.
2.各項不良之缺點, 請參考缺點代碼表(M10001-R01)。 | [13 empty] | E | 2025-03-28
Please refer to Defection Code (M10001-R01) for detailed defect categories.
[14 empty] | D | 2025-01-23
[14 empty] | C | 2019-03-22
(A) (C): M12002， (B):M08006， (D)(E): M15013 | [13 empty] | B | 2017-09-05
[14 empty] | A | 2015-10-08
[8 empty] | 檢驗員： |  | 簡俐文 |  |  |  | 版本 | 日期 | 製表 | 審核
[8 empty] | INSPECTOR | [5 empty] | REV. | DATE | ISSUED BY | APP.
MOULDEX QC10004-R02.B

## 250427E
QUALITY INSPECTION PLAN RECORD
品檢編號： | R01-048 | 品號： |  | R1-2360 | [5 empty] | 版本： | 10 | 品名： | 公轉式針基 (MALE LUER, SMALL BORE, PVC) |  |  |  | 頁次： | 1 | □
Q.I.P. NO. |  | P/N | [7 empty] | REV. |  | NAME |  |  |  |  | PAGE | 2
檢驗方式： |  |  | □ | SET UP 檢驗 |  |  |  |  | ■ | 巡檢 |  | 檢驗日期： |  | 250427E |  | 機台號碼： | P16 |  | ■
INSP. MODE |  |  |  | SET UP INSP. | [5 empty] | PATROL |  | DATE |  |  |  | MACHINE NO.
適 用 品 名
APPLY TO PART NAME
R1-2360
量 測 代 碼 |  | A: Microscope B: Projector C: Caliper D: Pin gauge E: Height Caliper F: Visual inspection | [14 empty] | 量測單位 |  | +
MEASURING CODE | [16 empty] | 單位：Inch |  | -
檢驗項目 | 量測工具 | 模號CAVITY |  |  |  |  | 1 |  | 2 |  | 3 | 4 |  | 5 | 6 | 7 | 8 |  |  | GO
INSP. ITEM | MEASURING TOOLS | 規格/標準 SPEC/WI | [16 empty] | Ø | NO GO
(A) | A | Ø | 0.082 |  | + | 0.002 | 0.0824 |  | 0.0826 |  | 0.0823 | 0.0825 |  | 0.0829 | 0.0824 | 0.0822 | 0.0824 |  |  | 0.084 | 26
[5 empty] | - | 0.002 | [13 empty] | 0.08 | 27
(B) | D | Ø | 1.92 | mm | / | GO | GO |  | GO |  | GO | GO |  | GO | GO | GO | GO |  |  | 0.075591 | 28
| D | Ø | 2.01 | mm | / | NO GO | NO GO |  | NO GO |  | NO GO | NO GO |  | NO GO | NO GO | NO GO | NO GO |  |  | 0.079134 | 29
(C) | A | Ø | 0.082 |  | + | 0.002 | 0.0826 |  | 0.0825 |  | 0.0825 | 0.0827 |  | 0.0827 | 0.0826 | 0.0825 | 0.0824 |  |  | 0.084 | 30
[5 empty] | - | 0.002 | [13 empty] | 0.08 | 31
(D) | C | Ø | 0.43 |  | + | 0.005 | 0.434 |  | 0.434 |  | 0.4335 | 0.4335 |  | 0.434 | 0.434 | 0.433 | 0.433 |  |  | 0.435 | 32
[5 empty] | - | 0.005 | [13 empty] | 0.425 | 33
(E) | C | Ø | 0.395 |  | + | 0.005 | 0.394 |  | 0.3945 |  | 0.3945 | 0.395 |  | 0.395 | 0.395 | 0.395 | 0.3945 |  |  | 0.4 | 34
[5 empty] | - | 0.005 | [13 empty] | 0.39 | 35
(F) | T020701 | 塞規測試 QE10019 |  |  |  |  | GO |  | GO |  | GO | GO |  | GO | GO | GO | GO |  |  | 0 | 36
|  | Go/No-go Gauge test | [17 empty] | 0 | 37
(G) | T1705001 | 6% Taper QE10002 |  |  |  |  | GO |  | GO |  | GO | GO |  | GO | GO | GO | GO |  |  | 0 | 38
| (公 M) | Gauging test | [17 empty] | 0 | 39
(H) | T1405002 | 氣密測試 QE10001 |  |  |  |  | OK |  | OK |  | OK | OK |  | OK | OK | OK | OK |  |  | 0 | 40
| (公 M) | Air leaking test
I | T1405002 | 壓裂測試 QE10017
| (公 M) | Stress cracking test
J | T1405002 | 滑牙測試 QE10014
Resistance to overriding test
K | T1405002 | 分離力測試 QE10016
Separation force test
L | T1405002 | 可旋出扭矩測試 QE10018
Unscrewing torque test
(M) | F | 外觀檢驗 MO09003 |  |  |  |  | OK |  | OK |  | OK | OK |  | OK | OK | OK | OK
Appearance inspection
1.SET-UP與下模時需進行全部項目檢驗，巡檢僅檢驗( )項目。
A full inspection is required during mold startup and shutdown, while the patrol inspection only checks ( ) items.
2.各項不良之缺點, 請參考缺點代碼表(M10001-R01)。 | [13 empty] | E | 2025-03-28
Please refer to Defection Code (M10001-R01) for detailed defect categories.
[14 empty] | D | 2025-01-23
[14 empty] | C | 2019-03-22
(A) (C): M12002， (B):M08006， (D)(E): M15013 | [13 empty] | B | 2017-09-05
[14 empty] | A | 2015-10-08
[8 empty] | 檢驗員： |  | 簡俐文 |  |  |  | 版本 | 日期 | 製表 | 審核
[8 empty] | INSPECTOR | [5 empty] | REV. | DATE | ISSUED BY | APP.
MOULDEX QC10004-R02.B

## 250427E-1
QUALITY INSPECTION PLAN RECORD
品檢編號： | R01-048 | 品號： |  | R1-2360 | [5 empty] | 版本： | 10 | 品名： | 公轉式針基 (MALE LUER, SMALL BORE, PVC) |  |  |  | 頁次： | 2 | □
Q.I.P. NO. |  | P/N | [7 empty] | REV. |  | NAME |  |  |  |  | PAGE | 2
檢驗方式： |  |  | □ | SET UP 檢驗 |  |  |  |  | ■ | 巡檢 |  | 檢驗日期： |  | 250427E |  | 機台號碼： | P16 |  | ■
INSP. MODE |  |  |  | SET UP INSP. | [5 empty] | PATROL |  | DATE |  |  |  | MACHINE NO.
適 用 品 名
APPLY TO PART NAME
R1-2360
量 測 代 碼 |  | A: Microscope B: Projector C: Caliper D: Pin gauge E: Height Caliper F: Visual inspection | [14 empty] | 量測單位 |  | +
MEASURING CODE | [16 empty] | 單位：Inch |  | -
檢驗項目 | 量測工具 | 模號CAVITY |  |  |  |  | 9 |  | 10 |  | 11 | 12 |  | 13 | 14 | 15 | 16 |  |  | GO
INSP. ITEM | MEASURING TOOLS | 規格/標準 SPEC/WI | [16 empty] | Ø | NO GO
(A) | A | Ø | 0.082 |  | + | 0.002 | 0.0828 |  | 0.0827 |  | 0.0822 | 0.0825 |  | 0.0826 | 0.0826 | 0.0831 | 0.083 |  |  | 0.084 | 26
[5 empty] | - | 0.002 | [13 empty] | 0.08 | 27
(B) | D | Ø | 1.92 | mm | / | GO | GO |  | GO |  | GO | GO |  | GO | GO | GO | GO |  |  | 0.075591 | 28
| D | Ø | 2.01 | mm | / | NO GO | NO GO |  | NO GO |  | NO GO | NO GO |  | NO GO | NO GO | NO GO | NO GO |  |  | 0.079134 | 29
(C) | A | Ø | 0.082 |  | + | 0.002 | 0.0826 |  | 0.0826 |  | 0.0825 | 0.0827 |  | 0.0826 | 0.0828 | 0.0826 | 0.0827 |  |  | 0.084 | 30
[5 empty] | - | 0.002 | [13 empty] | 0.08 | 31
(D) | C | Ø | 0.43 |  | + | 0.005 | 0.4345 |  | 0.4335 |  | 0.433 | 0.4335 |  | 0.4335 | 0.433 | 0.433 | 0.4345 |  |  | 0.435 | 32
[5 empty] | - | 0.005 | [13 empty] | 0.425 | 33
(E) | C | Ø | 0.395 |  | + | 0.005 | 0.3945 |  | 0.3945 |  | 0.394 | 0.3945 |  | 0.395 | 0.395 | 0.394 | 0.3945 |  |  | 0.4 | 34
[5 empty] | - | 0.005 | [13 empty] | 0.39 | 35
(F) | T020701 | 塞規測試 QE10019 |  |  |  |  | GO |  | GO |  | GO | GO |  | GO | GO | GO | GO |  |  | 0 | 36
|  | Go/No-go Gauge test | [17 empty] | 0 | 37
(G) | T1705001 | 6% Taper QE10002 |  |  |  |  | GO |  | GO |  | GO | GO |  | GO | GO | GO | GO |  |  | 0 | 38
| (公 M) | Gauging test | [17 empty] | 0 | 39
(H) | T1405002 | 氣密測試 QE10001 |  |  |  |  | OK |  | OK |  | OK | OK |  | OK | OK | OK | OK |  |  | 0 | 40
| (公 M) | Air leaking test
I | T1405002 | 壓裂測試 QE10017
| (公 M) | Stress cracking test
J | T1405002 | 滑牙測試 QE10014
Resistance to overriding test
K | T1405002 | 分離力測試 QE10016
Separation force test
L | T1405002 | 可旋出扭矩測試 QE10018
Unscrewing torque test
(M) | F | 外觀檢驗 MO09003 |  |  |  |  | OK |  | OK |  | OK | OK |  | OK | OK | OK | OK
Appearance inspection
1.SET-UP與下模時需進行全部項目檢驗，巡檢僅檢驗( )項目。
A full inspection is required during mold startup and shutdown, while the patrol inspection only checks ( ) items.
2.各項不良之缺點, 請參考缺點代碼表(M10001-R01)。 | [13 empty] | E | 2025-03-28
Please refer to Defection Code (M10001-R01) for detailed defect categories.
[14 empty] | D | 2025-01-23
[14 empty] | C | 2019-03-22
(A) (C): M12002， (B):M08006， (D)(E): M15013 | [13 empty] | B | 2017-09-05
[14 empty] | A | 2015-10-08
[8 empty] | 檢驗員： |  | 簡俐文 |  |  |  | 版本 | 日期 | 製表 | 審核
[8 empty] | INSPECTOR | [5 empty] | REV. | DATE | ISSUED BY | APP.
MOULDEX QC10004-R02.B

## 250428D
QUALITY INSPECTION PLAN RECORD
品檢編號： | R01-048 | 品號： |  | R1-2360 | [5 empty] | 版本： | 10 | 品名： | 公轉式針基 (MALE LUER, SMALL BORE, PVC) |  |  |  | 頁次： | 1 | □
Q.I.P. NO. |  | P/N | [7 empty] | REV. |  | NAME |  |  |  |  | PAGE | 2
檢驗方式： |  |  | □ | SET UP 檢驗 |  |  |  |  | ■ | 巡檢 |  | 檢驗日期： |  | 250428D |  | 機台號碼： | P16 |  | ■
INSP. MODE |  |  |  | SET UP INSP. | [5 empty] | PATROL |  | DATE |  |  |  | MACHINE NO.
適 用 品 名
APPLY TO PART NAME
R1-2360
量 測 代 碼 |  | A: Microscope B: Projector C: Caliper D: Pin gauge E: Height Caliper F: Visual inspection | [14 empty] | 量測單位 |  | +
MEASURING CODE | [16 empty] | 單位：Inch |  | -
檢驗項目 | 量測工具 | 模號CAVITY |  |  |  |  | 1 |  | 2 |  | 3 | 4 |  | 5 | 6 | 7 | 8 |  |  | GO
INSP. ITEM | MEASURING TOOLS | 規格/標準 SPEC/WI | [16 empty] | Ø | NO GO
(A) | A | Ø | 0.082 |  | + | 0.002 | 0.0824 |  | 0.0822 |  | 0.0823 | 0.0822 |  | 0.0831 | 0.0824 | 0.0824 | 0.0828 |  |  | 0.084 | 26
[5 empty] | - | 0.002 | [13 empty] | 0.08 | 27
(B) | D | Ø | 1.92 | mm | / | GO | GO |  | GO |  | GO | GO |  | GO | GO | GO | GO |  |  | 0.075591 | 28
| D | Ø | 2.01 | mm | / | NO GO | NO GO |  | NO GO |  | NO GO | NO GO |  | NO GO | NO GO | NO GO | NO GO |  |  | 0.079134 | 29
(C) | A | Ø | 0.082 |  | + | 0.002 | 0.0825 |  | 0.0823 |  | 0.0825 | 0.0827 |  | 0.0827 | 0.0825 | 0.0825 | 0.0824 |  |  | 0.084 | 30
[5 empty] | - | 0.002 | [13 empty] | 0.08 | 31
(D) | C | Ø | 0.43 |  | + | 0.005 | 0.4335 |  | 0.433 |  | 0.4345 | 0.4335 |  | 0.4335 | 0.434 | 0.4335 | 0.433 |  |  | 0.435 | 32
[5 empty] | - | 0.005 | [13 empty] | 0.425 | 33
(E) | C | Ø | 0.395 |  | + | 0.005 | 0.3945 |  | 0.3945 |  | 0.395 | 0.395 |  | 0.395 | 0.395 | 0.3945 | 0.3945 |  |  | 0.4 | 34
[5 empty] | - | 0.005 | [13 empty] | 0.39 | 35
(F) | T020701 | 塞規測試 QE10019 |  |  |  |  | GO |  | GO |  | GO | GO |  | GO | GO | GO | GO |  |  | 0 | 36
|  | Go/No-go Gauge test | [17 empty] | 0 | 37
(G) | T1705001 | 6% Taper QE10002 |  |  |  |  | GO |  | GO |  | GO | GO |  | GO | GO | GO | GO |  |  | 0 | 38
| (公 M) | Gauging test | [17 empty] | 0 | 39
(H) | T1405002 | 氣密測試 QE10001 |  |  |  |  | OK |  | OK |  | OK | OK |  | OK | OK | OK | OK |  |  | 0 | 40
| (公 M) | Air leaking test
I | T1405002 | 壓裂測試 QE10017
| (公 M) | Stress cracking test
J | T1405002 | 滑牙測試 QE10014
Resistance to overriding test
K | T1405002 | 分離力測試 QE10016
Separation force test
L | T1405002 | 可旋出扭矩測試 QE10018
Unscrewing torque test
(M) | F | 外觀檢驗 MO09003 |  |  |  |  | OK |  | OK |  | OK | OK |  | OK | OK | OK | OK
Appearance inspection
1.SET-UP與下模時需進行全部項目檢驗，巡檢僅檢驗( )項目。
A full inspection is required during mold startup and shutdown, while the patrol inspection only checks ( ) items.
2.各項不良之缺點, 請參考缺點代碼表(M10001-R01)。 | [13 empty] | E | 2025-03-28
Please refer to Defection Code (M10001-R01) for detailed defect categories.
[14 empty] | D | 2025-01-23
[14 empty] | C | 2019-03-22
(A) (C): M12002， (B):M08006， (D)(E): M15013 | [13 empty] | B | 2017-09-05
[14 empty] | A | 2015-10-08
[8 empty] | 檢驗員： |  | 簡俐文 |  |  |  | 版本 | 日期 | 製表 | 審核
[8 empty] | INSPECTOR | [5 empty] | REV. | DATE | ISSUED BY | APP.
MOULDEX QC10004-R02.B

## 250428D-1
QUALITY INSPECTION PLAN RECORD
品檢編號： | R01-048 | 品號： |  | R1-2360 | [5 empty] | 版本： | 10 | 品名： | 公轉式針基 (MALE LUER, SMALL BORE, PVC) |  |  |  | 頁次： | 2 | □
Q.I.P. NO. |  | P/N | [7 empty] | REV. |  | NAME |  |  |  |  | PAGE | 2
檢驗方式： |  |  | □ | SET UP 檢驗 |  |  |  |  | ■ | 巡檢 |  | 檢驗日期： |  | 250428D |  | 機台號碼： | P16 |  | ■
INSP. MODE |  |  |  | SET UP INSP. | [5 empty] | PATROL |  | DATE |  |  |  | MACHINE NO.
適 用 品 名
APPLY TO PART NAME
R1-2360
量 測 代 碼 |  | A: Microscope B: Projector C: Caliper D: Pin gauge E: Height Caliper F: Visual inspection | [14 empty] | 量測單位 |  | +
MEASURING CODE | [16 empty] | 單位：Inch |  | -
檢驗項目 | 量測工具 | 模號CAVITY |  |  |  |  | 9 |  | 10 |  | 11 | 12 |  | 13 | 14 | 15 | 16 |  |  | GO
INSP. ITEM | MEASURING TOOLS | 規格/標準 SPEC/WI | [16 empty] | Ø | NO GO
(A) | A | Ø | 0.082 |  | + | 0.002 | 0.0827 |  | 0.0824 |  | 0.082 | 0.0821 |  | 0.0821 | 0.0823 | 0.0827 | 0.083 |  |  | 0.084 | 26
[5 empty] | - | 0.002 | [13 empty] | 0.08 | 27
(B) | D | Ø | 1.92 | mm | / | GO | GO |  | GO |  | GO | GO |  | GO | GO | GO | GO |  |  | 0.075591 | 28
| D | Ø | 2.01 | mm | / | NO GO | NO GO |  | NO GO |  | NO GO | NO GO |  | NO GO | NO GO | NO GO | NO GO |  |  | 0.079134 | 29
(C) | A | Ø | 0.082 |  | + | 0.002 | 0.0824 |  | 0.0825 |  | 0.0821 | 0.0828 |  | 0.0825 | 0.0824 | 0.0825 | 0.0825 |  |  | 0.084 | 30
[5 empty] | - | 0.002 | [13 empty] | 0.08 | 31
(D) | C | Ø | 0.43 |  | + | 0.005 | 0.4335 |  | 0.433 |  | 0.433 | 0.434 |  | 0.4345 | 0.433 | 0.4335 | 0.434 |  |  | 0.435 | 32
[5 empty] | - | 0.005 | [13 empty] | 0.425 | 33
(E) | C | Ø | 0.395 |  | + | 0.005 | 0.394 |  | 0.394 |  | 0.394 | 0.395 |  | 0.395 | 0.3945 | 0.395 | 0.395 |  |  | 0.4 | 34
[5 empty] | - | 0.005 | [13 empty] | 0.39 | 35
(F) | T020701 | 塞規測試 QE10019 |  |  |  |  | GO |  | GO |  | GO | GO |  | GO | GO | GO | GO |  |  | 0 | 36
|  | Go/No-go Gauge test | [17 empty] | 0 | 37
(G) | T1705001 | 6% Taper QE10002 |  |  |  |  | GO |  | GO |  | GO | GO |  | GO | GO | GO | GO |  |  | 0 | 38
| (公 M) | Gauging test | [17 empty] | 0 | 39
(H) | T1405002 | 氣密測試 QE10001 |  |  |  |  | OK |  | OK |  | OK | OK |  | OK | OK | OK | OK |  |  | 0 | 40
| (公 M) | Air leaking test
I | T1405002 | 壓裂測試 QE10017
| (公 M) | Stress cracking test
J | T1405002 | 滑牙測試 QE10014
Resistance to overriding test
K | T1405002 | 分離力測試 QE10016
Separation force test
L | T1405002 | 可旋出扭矩測試 QE10018
Unscrewing torque test
(M) | F | 外觀檢驗 MO09003 |  |  |  |  | OK |  | OK |  | OK | OK |  | OK | OK | OK | OK
Appearance inspection
1.SET-UP與下模時需進行全部項目檢驗，巡檢僅檢驗( )項目。
A full inspection is required during mold startup and shutdown, while the patrol inspection only checks ( ) items.
2.各項不良之缺點, 請參考缺點代碼表(M10001-R01)。 | [13 empty] | E | 2025-03-28
Please refer to Defection Code (M10001-R01) for detailed defect categories.
[14 empty] | D | 2025-01-23
[14 empty] | C | 2019-03-22
(A) (C): M12002， (B):M08006， (D)(E): M15013 | [13 empty] | B | 2017-09-05
[14 empty] | A | 2015-10-08
[8 empty] | 檢驗員： |  | 簡俐文 |  |  |  | 版本 | 日期 | 製表 | 審核
[8 empty] | INSPECTOR | [5 empty] | REV. | DATE | ISSUED BY | APP.
MOULDEX QC10004-R02.B

## 250428E
QUALITY INSPECTION PLAN RECORD
品檢編號： | R01-048 | 品號： |  | R1-2360 | [5 empty] | 版本： | 10 | 品名： | 公轉式針基 (MALE LUER, SMALL BORE, PVC) |  |  |  | 頁次： | 1 | □
Q.I.P. NO. |  | P/N | [7 empty] | REV. |  | NAME |  |  |  |  | PAGE | 2
檢驗方式： |  |  | □ | SET UP 檢驗 |  |  |  |  | ■ | 巡檢 |  | 檢驗日期： |  | 250428E |  | 機台號碼： | P16 |  | ■
INSP. MODE |  |  |  | SET UP INSP. | [5 empty] | PATROL |  | DATE |  |  |  | MACHINE NO.
適 用 品 名
APPLY TO PART NAME
R1-2360
量 測 代 碼 |  | A: Microscope B: Projector C: Caliper D: Pin gauge E: Height Caliper F: Visual inspection | [14 empty] | 量測單位 |  | +
MEASURING CODE | [16 empty] | 單位：Inch |  | -
檢驗項目 | 量測工具 | 模號CAVITY |  |  |  |  | 1 |  | 2 |  | 3 | 4 |  | 5 | 6 | 7 | 8 |  |  | GO
INSP. ITEM | MEASURING TOOLS | 規格/標準 SPEC/WI | [16 empty] | Ø | NO GO
(A) | A | Ø | 0.082 |  | + | 0.002 | 0.0825 |  | 0.0827 |  | 0.0824 | 0.0824 |  | 0.0829 | 0.0822 | 0.0822 | 0.0825 |  |  | 0.084 | 26
[5 empty] | - | 0.002 | [13 empty] | 0.08 | 27
(B) | D | Ø | 1.92 | mm | / | GO | GO |  | GO |  | GO | GO |  | GO | GO | GO | GO |  |  | 0.075591 | 28
| D | Ø | 2.01 | mm | / | NO GO | NO GO |  | NO GO |  | NO GO | NO GO |  | NO GO | NO GO | NO GO | NO GO |  |  | 0.079134 | 29
(C) | A | Ø | 0.082 |  | + | 0.002 | 0.0825 |  | 0.082 |  | 0.0824 | 0.0827 |  | 0.0826 | 0.0825 | 0.0826 | 0.0824 |  |  | 0.084 | 30
[5 empty] | - | 0.002 | [13 empty] | 0.08 | 31
(D) | C | Ø | 0.43 |  | + | 0.005 | 0.4345 |  | 0.433 |  | 0.433 | 0.434 |  | 0.4335 | 0.4335 | 0.433 | 0.4335 |  |  | 0.435 | 32
[5 empty] | - | 0.005 | [13 empty] | 0.425 | 33
(E) | C | Ø | 0.395 |  | + | 0.005 | 0.3945 |  | 0.3945 |  | 0.3945 | 0.395 |  | 0.3945 | 0.395 | 0.395 | 0.3945 |  |  | 0.4 | 34
[5 empty] | - | 0.005 | [13 empty] | 0.39 | 35
(F) | T020701 | 塞規測試 QE10019 |  |  |  |  | GO |  | GO |  | GO | GO |  | GO | GO | GO | GO |  |  | 0 | 36
|  | Go/No-go Gauge test | [17 empty] | 0 | 37
(G) | T1705001 | 6% Taper QE10002 |  |  |  |  | GO |  | GO |  | GO | GO |  | GO | GO | GO | GO |  |  | 0 | 38
| (公 M) | Gauging test | [17 empty] | 0 | 39
(H) | T1405002 | 氣密測試 QE10001 |  |  |  |  | OK |  | OK |  | OK | OK |  | OK | OK | OK | OK |  |  | 0 | 40
| (公 M) | Air leaking test
I | T1405002 | 壓裂測試 QE10017
| (公 M) | Stress cracking test
J | T1405002 | 滑牙測試 QE10014
Resistance to overriding test
K | T1405002 | 分離力測試 QE10016
Separation force test
L | T1405002 | 可旋出扭矩測試 QE10018
Unscrewing torque test
(M) | F | 外觀檢驗 MO09003 |  |  |  |  | OK |  | OK |  | OK | OK |  | OK | OK | OK | OK
Appearance inspection
1.SET-UP與下模時需進行全部項目檢驗，巡檢僅檢驗( )項目。
A full inspection is required during mold startup and shutdown, while the patrol inspection only checks ( ) items.
2.各項不良之缺點, 請參考缺點代碼表(M10001-R01)。 | [13 empty] | E | 2025-03-28
Please refer to Defection Code (M10001-R01) for detailed defect categories.
[14 empty] | D | 2025-01-23
[14 empty] | C | 2019-03-22
(A) (C): M12002， (B):M08006， (D)(E): M15013 | [13 empty] | B | 2017-09-05
[14 empty] | A | 2015-10-08
[8 empty] | 檢驗員： |  | 簡俐文 |  |  |  | 版本 | 日期 | 製表 | 審核
[8 empty] | INSPECTOR | [5 empty] | REV. | DATE | ISSUED BY | APP.
MOULDEX QC10004-R02.B

## 250428E-1
QUALITY INSPECTION PLAN RECORD
品檢編號： | R01-048 | 品號： |  | R1-2360 | [5 empty] | 版本： | 10 | 品名： | 公轉式針基 (MALE LUER, SMALL BORE, PVC) |  |  |  | 頁次： | 2 | □
Q.I.P. NO. |  | P/N | [7 empty] | REV. |  | NAME |  |  |  |  | PAGE | 2
檢驗方式： |  |  | □ | SET UP 檢驗 |  |  |  |  | ■ | 巡檢 |  | 檢驗日期： |  | 250428E |  | 機台號碼： | P16 |  | ■
INSP. MODE |  |  |  | SET UP INSP. | [5 empty] | PATROL |  | DATE |  |  |  | MACHINE NO.
適 用 品 名
APPLY TO PART NAME
R1-2360
量 測 代 碼 |  | A: Microscope B: Projector C: Caliper D: Pin gauge E: Height Caliper F: Visual inspection | [14 empty] | 量測單位 |  | +
MEASURING CODE | [16 empty] | 單位：Inch |  | -
檢驗項目 | 量測工具 | 模號CAVITY |  |  |  |  | 9 |  | 10 |  | 11 | 12 |  | 13 | 14 | 15 | 16 |  |  | GO
INSP. ITEM | MEASURING TOOLS | 規格/標準 SPEC/WI | [16 empty] | Ø | NO GO
(A) | A | Ø | 0.082 |  | + | 0.002 | 0.0827 |  | 0.0823 |  | 0.0824 | 0.0827 |  | 0.0826 | 0.0827 | 0.0829 | 0.0831 |  |  | 0.084 | 26
[5 empty] | - | 0.002 | [13 empty] | 0.08 | 27
(B) | D | Ø | 1.92 | mm | / | GO | GO |  | GO |  | GO | GO |  | GO | GO | GO | GO |  |  | 0.075591 | 28
| D | Ø | 2.01 | mm | / | NO GO | NO GO |  | NO GO |  | NO GO | NO GO |  | NO GO | NO GO | NO GO | NO GO |  |  | 0.079134 | 29
(C) | A | Ø | 0.082 |  | + | 0.002 | 0.0824 |  | 0.0826 |  | 0.0824 | 0.0827 |  | 0.0825 | 0.0824 | 0.0825 | 0.0826 |  |  | 0.084 | 30
[5 empty] | - | 0.002 | [13 empty] | 0.08 | 31
(D) | C | Ø | 0.43 |  | + | 0.005 | 0.433 |  | 0.434 |  | 0.433 | 0.4335 |  | 0.4345 | 0.433 | 0.433 | 0.4335 |  |  | 0.435 | 32
[5 empty] | - | 0.005 | [13 empty] | 0.425 | 33
(E) | C | Ø | 0.395 |  | + | 0.005 | 0.3945 |  | 0.395 |  | 0.3945 | 0.394 |  | 0.3955 | 0.395 | 0.395 | 0.3955 |  |  | 0.4 | 34
[5 empty] | - | 0.005 | [13 empty] | 0.39 | 35
(F) | T020701 | 塞規測試 QE10019 |  |  |  |  | GO |  | GO |  | GO | GO |  | GO | GO | GO | GO |  |  | 0 | 36
|  | Go/No-go Gauge test | [17 empty] | 0 | 37
(G) | T1705001 | 6% Taper QE10002 |  |  |  |  | GO |  | GO |  | GO | GO |  | GO | GO | GO | GO |  |  | 0 | 38
| (公 M) | Gauging test | [17 empty] | 0 | 39
(H) | T1405002 | 氣密測試 QE10001 |  |  |  |  | OK |  | OK |  | OK | OK |  | OK | OK | OK | OK |  |  | 0 | 40
| (公 M) | Air leaking test
I | T1405002 | 壓裂測試 QE10017
| (公 M) | Stress cracking test
J | T1405002 | 滑牙測試 QE10014
Resistance to overriding test
K | T1405002 | 分離力測試 QE10016
Separation force test
L | T1405002 | 可旋出扭矩測試 QE10018
Unscrewing torque test
(M) | F | 外觀檢驗 MO09003 |  |  |  |  | OK |  | OK |  | OK | OK |  | OK | OK | OK | OK
Appearance inspection
1.SET-UP與下模時需進行全部項目檢驗，巡檢僅檢驗( )項目。
A full inspection is required during mold startup and shutdown, while the patrol inspection only checks ( ) items.
2.各項不良之缺點, 請參考缺點代碼表(M10001-R01)。 | [13 empty] | E | 2025-03-28
Please refer to Defection Code (M10001-R01) for detailed defect categories.
[14 empty] | D | 2025-01-23
[14 empty] | C | 2019-03-22
(A) (C): M12002， (B):M08006， (D)(E): M15013 | [13 empty] | B | 2017-09-05
[14 empty] | A | 2015-10-08
[8 empty] | 檢驗員： |  | 簡俐文 |  |  |  | 版本 | 日期 | 製表 | 審核
[8 empty] | INSPECTOR | [5 empty] | REV. | DATE | ISSUED BY | APP.
MOULDEX QC10004-R02.B

## 250429D
QUALITY INSPECTION PLAN RECORD
品檢編號： | R01-048 | 品號： |  | R1-2360 | [5 empty] | 版本： | 10 | 品名： | 公轉式針基 (MALE LUER, SMALL BORE, PVC) |  |  |  | 頁次： | 1 | □
Q.I.P. NO. |  | P/N | [7 empty] | REV. |  | NAME |  |  |  |  | PAGE | 2
檢驗方式： |  |  | □ | SET UP 檢驗 |  |  |  |  | ■ | 巡檢 |  | 檢驗日期： |  | 250429D |  | 機台號碼： | P16 |  | ■
INSP. MODE |  |  |  | SET UP INSP. | [5 empty] | PATROL |  | DATE |  |  |  | MACHINE NO.
適 用 品 名
APPLY TO PART NAME
R1-2360
量 測 代 碼 |  | A: Microscope B: Projector C: Caliper D: Pin gauge E: Height Caliper F: Visual inspection | [14 empty] | 量測單位 |  | +
MEASURING CODE | [16 empty] | 單位：Inch |  | -
檢驗項目 | 量測工具 | 模號CAVITY |  |  |  |  | 1 |  | 2 |  | 3 | 4 |  | 5 | 6 | 7 | 8 |  |  | GO
INSP. ITEM | MEASURING TOOLS | 規格/標準 SPEC/WI | [16 empty] | Ø | NO GO
(A) | A | Ø | 0.082 |  | + | 0.002 | 0.0829 |  | 0.0827 |  | 0.0826 | 0.0829 |  | 0.0831 | 0.0825 | 0.0824 | 0.0827 |  |  | 0.084 | 26
[5 empty] | - | 0.002 | [13 empty] | 0.08 | 27
(B) | D | Ø | 1.92 | mm | / | GO | GO |  | GO |  | GO | GO |  | GO | GO | GO | GO |  |  | 0.075591 | 28
| D | Ø | 2.01 | mm | / | NO GO | NO GO |  | NO GO |  | NO GO | NO GO |  | NO GO | NO GO | NO GO | NO GO |  |  | 0.079134 | 29
(C) | A | Ø | 0.082 |  | + | 0.002 | 0.0825 |  | 0.0823 |  | 0.0825 | 0.0827 |  | 0.0826 | 0.0825 | 0.0826 | 0.0824 |  |  | 0.084 | 30
[5 empty] | - | 0.002 | [13 empty] | 0.08 | 31
(D) | C | Ø | 0.43 |  | + | 0.005 | 0.4335 |  | 0.433 |  | 0.4335 | 0.434 |  | 0.4335 | 0.434 | 0.433 | 0.433 |  |  | 0.435 | 32
[5 empty] | - | 0.005 | [13 empty] | 0.425 | 33
(E) | C | Ø | 0.395 |  | + | 0.005 | 0.3945 |  | 0.3945 |  | 0.395 | 0.395 |  | 0.395 | 0.3945 | 0.3945 | 0.395 |  |  | 0.4 | 34
[5 empty] | - | 0.005 | [13 empty] | 0.39 | 35
(F) | T020701 | 塞規測試 QE10019 |  |  |  |  | GO |  | GO |  | GO | GO |  | GO | GO | GO | GO |  |  | 0 | 36
|  | Go/No-go Gauge test | [17 empty] | 0 | 37
(G) | T1705001 | 6% Taper QE10002 |  |  |  |  | GO |  | GO |  | GO | GO |  | GO | GO | GO | GO |  |  | 0 | 38
| (公 M) | Gauging test | [17 empty] | 0 | 39
(H) | T1405002 | 氣密測試 QE10001 |  |  |  |  | OK |  | OK |  | OK | OK |  | OK | OK | OK | OK |  |  | 0 | 40
| (公 M) | Air leaking test
I | T1405002 | 壓裂測試 QE10017
| (公 M) | Stress cracking test
J | T1405002 | 滑牙測試 QE10014
Resistance to overriding test
K | T1405002 | 分離力測試 QE10016
Separation force test
L | T1405002 | 可旋出扭矩測試 QE10018
Unscrewing torque test
(M) | F | 外觀檢驗 MO09003 |  |  |  |  | OK |  | OK |  | OK | OK |  | OK | OK | OK | OK
Appearance inspection
1.SET-UP與下模時需進行全部項目檢驗，巡檢僅檢驗( )項目。
A full inspection is required during mold startup and shutdown, while the patrol inspection only checks ( ) items.
2.各項不良之缺點, 請參考缺點代碼表(M10001-R01)。 | [13 empty] | E | 2025-03-28
Please refer to Defection Code (M10001-R01) for detailed defect categories.
[14 empty] | D | 2025-01-23
[14 empty] | C | 2019-03-22
(A) (C): M12002， (B):M08006， (D)(E): M15013 | [13 empty] | B | 2017-09-05
[14 empty] | A | 2015-10-08
[8 empty] | 檢驗員： |  | 簡俐文 |  |  |  | 版本 | 日期 | 製表 | 審核
[8 empty] | INSPECTOR | [5 empty] | REV. | DATE | ISSUED BY | APP.
MOULDEX QC10004-R02.B

## 250429D-1
QUALITY INSPECTION PLAN RECORD
品檢編號： | R01-048 | 品號： |  | R1-2360 | [5 empty] | 版本： | 10 | 品名： | 公轉式針基 (MALE LUER, SMALL BORE, PVC) |  |  |  | 頁次： | 2 | □
Q.I.P. NO. |  | P/N | [7 empty] | REV. |  | NAME |  |  |  |  | PAGE | 2
檢驗方式： |  |  | □ | SET UP 檢驗 |  |  |  |  | ■ | 巡檢 |  | 檢驗日期： |  | 250429D |  | 機台號碼： | P16 |  | ■
INSP. MODE |  |  |  | SET UP INSP. | [5 empty] | PATROL |  | DATE |  |  |  | MACHINE NO.
適 用 品 名
APPLY TO PART NAME
R1-2360
量 測 代 碼 |  | A: Microscope B: Projector C: Caliper D: Pin gauge E: Height Caliper F: Visual inspection | [14 empty] | 量測單位 |  | +
MEASURING CODE | [16 empty] | 單位：Inch |  | -
檢驗項目 | 量測工具 | 模號CAVITY |  |  |  |  | 9 |  | 10 |  | 11 | 12 |  | 13 | 14 | 15 | 16 |  |  | GO
INSP. ITEM | MEASURING TOOLS | 規格/標準 SPEC/WI | [16 empty] | Ø | NO GO
(A) | A | Ø | 0.082 |  | + | 0.002 | 0.083 |  | 0.0827 |  | 0.0823 | 0.0824 |  | 0.0823 | 0.0825 | 0.0827 | 0.0829 |  |  | 0.084 | 26
[5 empty] | - | 0.002 | [13 empty] | 0.08 | 27
(B) | D | Ø | 1.92 | mm | / | GO | GO |  | GO |  | GO | GO |  | GO | GO | GO | GO |  |  | 0.075591 | 28
| D | Ø | 2.01 | mm | / | NO GO | NO GO |  | NO GO |  | NO GO | NO GO |  | NO GO | NO GO | NO GO | NO GO |  |  | 0.079134 | 29
(C) | A | Ø | 0.082 |  | + | 0.002 | 0.0825 |  | 0.0826 |  | 0.0823 | 0.0827 |  | 0.0825 | 0.0824 | 0.0825 | 0.0826 |  |  | 0.084 | 30
[5 empty] | - | 0.002 | [13 empty] | 0.08 | 31
(D) | C | Ø | 0.43 |  | + | 0.005 | 0.4335 |  | 0.4335 |  | 0.433 | 0.4335 |  | 0.434 | 0.433 | 0.433 | 0.433 |  |  | 0.435 | 32
[5 empty] | - | 0.005 | [13 empty] | 0.425 | 33
(E) | C | Ø | 0.395 |  | + | 0.005 | 0.394 |  | 0.394 |  | 0.394 | 0.395 |  | 0.395 | 0.394 | 0.3945 | 0.3945 |  |  | 0.4 | 34
[5 empty] | - | 0.005 | [13 empty] | 0.39 | 35
(F) | T020701 | 塞規測試 QE10019 |  |  |  |  | GO |  | GO |  | GO | GO |  | GO | GO | GO | GO |  |  | 0 | 36
|  | Go/No-go Gauge test | [17 empty] | 0 | 37
(G) | T1705001 | 6% Taper QE10002 |  |  |  |  | GO |  | GO |  | GO | GO |  | GO | GO | GO | GO |  |  | 0 | 38
| (公 M) | Gauging test | [17 empty] | 0 | 39
(H) | T1405002 | 氣密測試 QE10001 |  |  |  |  | OK |  | OK |  | OK | OK |  | OK | OK | OK | OK |  |  | 0 | 40
| (公 M) | Air leaking test
I | T1405002 | 壓裂測試 QE10017
| (公 M) | Stress cracking test
J | T1405002 | 滑牙測試 QE10014
Resistance to overriding test
K | T1405002 | 分離力測試 QE10016
Separation force test
L | T1405002 | 可旋出扭矩測試 QE10018
Unscrewing torque test
(M) | F | 外觀檢驗 MO09003 |  |  |  |  | OK |  | OK |  | OK | OK |  | OK | OK | OK | OK
Appearance inspection
1.SET-UP與下模時需進行全部項目檢驗，巡檢僅檢驗( )項目。
A full inspection is required during mold startup and shutdown, while the patrol inspection only checks ( ) items.
2.各項不良之缺點, 請參考缺點代碼表(M10001-R01)。 | [13 empty] | E | 2025-03-28
Please refer to Defection Code (M10001-R01) for detailed defect categories.
[14 empty] | D | 2025-01-23
[14 empty] | C | 2019-03-22
(A) (C): M12002， (B):M08006， (D)(E): M15013 | [13 empty] | B | 2017-09-05
[14 empty] | A | 2015-10-08
[8 empty] | 檢驗員： |  | 簡俐文 |  |  |  | 版本 | 日期 | 製表 | 審核
[8 empty] | INSPECTOR | [5 empty] | REV. | DATE | ISSUED BY | APP.
MOULDEX QC10004-R02.B

## 250429E
QUALITY INSPECTION PLAN RECORD
品檢編號： | R01-048 | 品號： |  | R1-2360 | [5 empty] | 版本： | 10 | 品名： | 公轉式針基 (MALE LUER, SMALL BORE, PVC) |  |  |  | 頁次： | 1 | □
Q.I.P. NO. |  | P/N | [7 empty] | REV. |  | NAME |  |  |  |  | PAGE | 2
檢驗方式： |  |  | □ | SET UP 檢驗 |  |  |  |  | ■ | 巡檢 |  | 檢驗日期： |  | 250429E |  | 機台號碼： | P16 |  | ■
INSP. MODE |  |  |  | SET UP INSP. | [5 empty] | PATROL |  | DATE |  |  |  | MACHINE NO.
適 用 品 名
APPLY TO PART NAME
R1-2360
量 測 代 碼 |  | A: Microscope B: Projector C: Caliper D: Pin gauge E: Height Caliper F: Visual inspection | [14 empty] | 量測單位 |  | +
MEASURING CODE | [16 empty] | 單位：Inch |  | -
檢驗項目 | 量測工具 | 模號CAVITY |  |  |  |  | 1 |  | 2 |  | 3 | 4 |  | 5 | 6 | 7 | 8 |  |  | GO
INSP. ITEM | MEASURING TOOLS | 規格/標準 SPEC/WI | [16 empty] | Ø | NO GO
(A) | A | Ø | 0.082 |  | + | 0.002 | 0.0827 |  | 0.0827 |  | 0.0824 | 0.0826 |  | 0.0829 | 0.0824 | 0.0823 | 0.0826 |  |  | 0.084 | 26
[5 empty] | - | 0.002 | [13 empty] | 0.08 | 27
(B) | D | Ø | 1.92 | mm | / | GO | GO |  | GO |  | GO | GO |  | GO | GO | GO | GO |  |  | 0.075591 | 28
| D | Ø | 2.01 | mm | / | NO GO | NO GO |  | NO GO |  | NO GO | NO GO |  | NO GO | NO GO | NO GO | NO GO |  |  | 0.079134 | 29
(C) | A | Ø | 0.082 |  | + | 0.002 | 0.0825 |  | 0.082 |  | 0.0828 | 0.0826 |  | 0.0826 | 0.0828 | 0.0826 | 0.0824 |  |  | 0.084 | 30
[5 empty] | - | 0.002 | [13 empty] | 0.08 | 31
(D) | C | Ø | 0.43 |  | + | 0.005 | 0.4335 |  | 0.433 |  | 0.433 | 0.4345 |  | 0.4335 | 0.433 | 0.4335 | 0.4335 |  |  | 0.435 | 32
[5 empty] | - | 0.005 | [13 empty] | 0.425 | 33
(E) | C | Ø | 0.395 |  | + | 0.005 | 0.3945 |  | 0.394 |  | 0.395 | 0.395 |  | 0.395 | 0.395 | 0.394 | 0.395 |  |  | 0.4 | 34
[5 empty] | - | 0.005 | [13 empty] | 0.39 | 35
(F) | T020701 | 塞規測試 QE10019 |  |  |  |  | GO |  | GO |  | GO | GO |  | GO | GO | GO | GO |  |  | 0 | 36
|  | Go/No-go Gauge test | [17 empty] | 0 | 37
(G) | T1705001 | 6% Taper QE10002 |  |  |  |  | GO |  | GO |  | GO | GO |  | GO | GO | GO | GO |  |  | 0 | 38
| (公 M) | Gauging test | [17 empty] | 0 | 39
(H) | T1405002 | 氣密測試 QE10001 |  |  |  |  | OK |  | OK |  | OK | OK |  | OK | OK | OK | OK |  |  | 0 | 40
| (公 M) | Air leaking test
I | T1405002 | 壓裂測試 QE10017
| (公 M) | Stress cracking test
J | T1405002 | 滑牙測試 QE10014
Resistance to overriding test
K | T1405002 | 分離力測試 QE10016
Separation force test
L | T1405002 | 可旋出扭矩測試 QE10018
Unscrewing torque test
(M) | F | 外觀檢驗 MO09003 |  |  |  |  | OK |  | OK |  | OK | OK |  | OK | OK | OK | OK
Appearance inspection
1.SET-UP與下模時需進行全部項目檢驗，巡檢僅檢驗( )項目。
A full inspection is required during mold startup and shutdown, while the patrol inspection only checks ( ) items.
2.各項不良之缺點, 請參考缺點代碼表(M10001-R01)。 | [13 empty] | E | 2025-03-28
Please refer to Defection Code (M10001-R01) for detailed defect categories.
[14 empty] | D | 2025-01-23
[14 empty] | C | 2019-03-22
(A) (C): M12002， (B):M08006， (D)(E): M15013 | [13 empty] | B | 2017-09-05
[14 empty] | A | 2015-10-08
[8 empty] | 檢驗員： |  | 簡俐文 |  |  |  | 版本 | 日期 | 製表 | 審核
[8 empty] | INSPECTOR | [5 empty] | REV. | DATE | ISSUED BY | APP.
MOULDEX QC10004-R02.B

## 250429E-1
QUALITY INSPECTION PLAN RECORD
品檢編號： | R01-048 | 品號： |  | R1-2360 | [5 empty] | 版本： | 10 | 品名： | 公轉式針基 (MALE LUER, SMALL BORE, PVC) |  |  |  | 頁次： | 2 | □
Q.I.P. NO. |  | P/N | [7 empty] | REV. |  | NAME |  |  |  |  | PAGE | 2
檢驗方式： |  |  | □ | SET UP 檢驗 |  |  |  |  | ■ | 巡檢 |  | 檢驗日期： |  | 250429E |  | 機台號碼： | P16 |  | ■
INSP. MODE |  |  |  | SET UP INSP. | [5 empty] | PATROL |  | DATE |  |  |  | MACHINE NO.
適 用 品 名
APPLY TO PART NAME
R1-2360
量 測 代 碼 |  | A: Microscope B: Projector C: Caliper D: Pin gauge E: Height Caliper F: Visual inspection | [14 empty] | 量測單位 |  | +
MEASURING CODE | [16 empty] | 單位：Inch |  | -
檢驗項目 | 量測工具 | 模號CAVITY |  |  |  |  | 9 |  | 10 |  | 11 | 12 |  | 13 | 14 | 15 | 16 |  |  | GO
INSP. ITEM | MEASURING TOOLS | 規格/標準 SPEC/WI | [16 empty] | Ø | NO GO
(A) | A | Ø | 0.082 |  | + | 0.002 | 0.0829 |  | 0.0824 |  | 0.082 | 0.0823 |  | 0.0821 | 0.0823 | 0.0826 | 0.0828 |  |  | 0.084 | 26
[5 empty] | - | 0.002 | [13 empty] | 0.08 | 27
(B) | D | Ø | 1.92 | mm | / | GO | GO |  | GO |  | GO | GO |  | GO | GO | GO | GO |  |  | 0.075591 | 28
| D | Ø | 2.01 | mm | / | NO GO | NO GO |  | NO GO |  | NO GO | NO GO |  | NO GO | NO GO | NO GO | NO GO |  |  | 0.079134 | 29
(C) | A | Ø | 0.082 |  | + | 0.002 | 0.0825 |  | 0.0825 |  | 0.0823 | 0.0827 |  | 0.0825 | 0.0824 | 0.0825 | 0.0824 |  |  | 0.084 | 30
[5 empty] | - | 0.002 | [13 empty] | 0.08 | 31
(D) | C | Ø | 0.43 |  | + | 0.005 | 0.4335 |  | 0.433 |  | 0.433 | 0.4345 |  | 0.4335 | 0.434 | 0.433 | 0.4335 |  |  | 0.435 | 32
[5 empty] | - | 0.005 | [13 empty] | 0.425 | 33
(E) | C | Ø | 0.395 |  | + | 0.005 | 0.3945 |  | 0.394 |  | 0.395 | 0.3945 |  | 0.395 | 0.3935 | 0.3945 | 0.395 |  |  | 0.4 | 34
[5 empty] | - | 0.005 | [13 empty] | 0.39 | 35
(F) | T020701 | 塞規測試 QE10019 |  |  |  |  | GO |  | GO |  | GO | GO |  | GO | GO | GO | GO |  |  | 0 | 36
|  | Go/No-go Gauge test | [17 empty] | 0 | 37
(G) | T1705001 | 6% Taper QE10002 |  |  |  |  | GO |  | GO |  | GO | GO |  | GO | GO | GO | GO |  |  | 0 | 38
| (公 M) | Gauging test | [17 empty] | 0 | 39
(H) | T1405002 | 氣密測試 QE10001 |  |  |  |  | OK |  | OK |  | OK | OK |  | OK | OK | OK | OK |  |  | 0 | 40
| (公 M) | Air leaking test
I | T1405002 | 壓裂測試 QE10017
| (公 M) | Stress cracking test
J | T1405002 | 滑牙測試 QE10014
Resistance to overriding test
K | T1405002 | 分離力測試 QE10016
Separation force test
L | T1405002 | 可旋出扭矩測試 QE10018
Unscrewing torque test
(M) | F | 外觀檢驗 MO09003 |  |  |  |  | OK |  | OK |  | OK | OK |  | OK | OK | OK | OK
Appearance inspection
1.SET-UP與下模時需進行全部項目檢驗，巡檢僅檢驗( )項目。
A full inspection is required during mold startup and shutdown, while the patrol inspection only checks ( ) items.
2.各項不良之缺點, 請參考缺點代碼表(M10001-R01)。 | [13 empty] | E | 2025-03-28
Please refer to Defection Code (M10001-R01) for detailed defect categories.
[14 empty] | D | 2025-01-23
[14 empty] | C | 2019-03-22
(A) (C): M12002， (B):M08006， (D)(E): M15013 | [13 empty] | B | 2017-09-05
[14 empty] | A | 2015-10-08
[8 empty] | 檢驗員： |  | 簡俐文 |  |  |  | 版本 | 日期 | 製表 | 審核
[8 empty] | INSPECTOR | [5 empty] | REV. | DATE | ISSUED BY | APP.
MOULDEX QC10004-R02.B

## 250430D
QUALITY INSPECTION PLAN RECORD
品檢編號： | R01-048 | 品號： |  | R1-2360 | [5 empty] | 版本： | 10 | 品名： | 公轉式針基 (MALE LUER, SMALL BORE, PVC) |  |  |  | 頁次： | 1 | □
Q.I.P. NO. |  | P/N | [7 empty] | REV. |  | NAME |  |  |  |  | PAGE | 2
檢驗方式： |  |  | □ | SET UP 檢驗 |  |  |  |  | ■ | 巡檢 |  | 檢驗日期： |  | 250430D |  | 機台號碼： | P16 |  | ■
INSP. MODE |  |  |  | SET UP INSP. | [5 empty] | PATROL |  | DATE |  |  |  | MACHINE NO.
適 用 品 名
APPLY TO PART NAME
R1-2360
量 測 代 碼 |  | A: Microscope B: Projector C: Caliper D: Pin gauge E: Height Caliper F: Visual inspection | [14 empty] | 量測單位 |  | +
MEASURING CODE | [16 empty] | 單位：Inch |  | -
檢驗項目 | 量測工具 | 模號CAVITY |  |  |  |  | 1 |  | 2 |  | 3 | 4 |  | 5 | 6 | 7 | 8 |  |  | GO
INSP. ITEM | MEASURING TOOLS | 規格/標準 SPEC/WI | [16 empty] | Ø | NO GO
(A) | A | Ø | 0.082 |  | + | 0.002 | 0.0822 |  | 0.0827 |  | 0.0824 | 0.0825 |  | 0.0829 | 0.0824 | 0.0823 | 0.0826 |  |  | 0.084 | 26
[5 empty] | - | 0.002 | [13 empty] | 0.08 | 27
(B) | D | Ø | 1.92 | mm | / | GO | GO |  | GO |  | GO | GO |  | GO | GO | GO | GO |  |  | 0.075591 | 28
| D | Ø | 2.01 | mm | / | NO GO | NO GO |  | NO GO |  | NO GO | NO GO |  | NO GO | NO GO | NO GO | NO GO |  |  | 0.079134 | 29
(C) | A | Ø | 0.082 |  | + | 0.002 | 0.0825 |  | 0.0823 |  | 0.0825 | 0.0827 |  | 0.0826 | 0.0825 | 0.0825 | 0.0824 |  |  | 0.084 | 30
[5 empty] | - | 0.002 | [13 empty] | 0.08 | 31
(D) | C | Ø | 0.43 |  | + | 0.005 | 0.433 |  | 0.4335 |  | 0.4335 | 0.434 |  | 0.4335 | 0.434 | 0.433 | 0.433 |  |  | 0.435 | 32
[5 empty] | - | 0.005 | [13 empty] | 0.425 | 33
(E) | C | Ø | 0.395 |  | + | 0.005 | 0.3945 |  | 0.3945 |  | 0.395 | 0.395 |  | 0.395 | 0.3945 | 0.394 | 0.395 |  |  | 0.4 | 34
[5 empty] | - | 0.005 | [13 empty] | 0.39 | 35
(F) | T020701 | 塞規測試 QE10019 |  |  |  |  | GO |  | GO |  | GO | GO |  | GO | GO | GO | GO |  |  | 0 | 36
|  | Go/No-go Gauge test | [17 empty] | 0 | 37
(G) | T1705001 | 6% Taper QE10002 |  |  |  |  | GO |  | GO |  | GO | GO |  | GO | GO | GO | GO |  |  | 0 | 38
| (公 M) | Gauging test | [17 empty] | 0 | 39
(H) | T1405002 | 氣密測試 QE10001 |  |  |  |  | OK |  | OK |  | OK | OK |  | OK | OK | OK | OK |  |  | 0 | 40
| (公 M) | Air leaking test
I | T1405002 | 壓裂測試 QE10017
| (公 M) | Stress cracking test
J | T1405002 | 滑牙測試 QE10014
Resistance to overriding test
K | T1405002 | 分離力測試 QE10016
Separation force test
L | T1405002 | 可旋出扭矩測試 QE10018
Unscrewing torque test
(M) | F | 外觀檢驗 MO09003 |  |  |  |  | OK |  | OK |  | OK | OK |  | OK | OK | OK | OK
Appearance inspection
1.SET-UP與下模時需進行全部項目檢驗，巡檢僅檢驗( )項目。
A full inspection is required during mold startup and shutdown, while the patrol inspection only checks ( ) items.
2.各項不良之缺點, 請參考缺點代碼表(M10001-R01)。 | [13 empty] | E | 2025-03-28
Please refer to Defection Code (M10001-R01) for detailed defect categories.
[14 empty] | D | 2025-01-23
[14 empty] | C | 2019-03-22
(A) (C): M12002， (B):M08006， (D)(E): M15013 | [13 empty] | B | 2017-09-05
[14 empty] | A | 2015-10-08
[8 empty] | 檢驗員： |  | 簡俐文 |  |  |  | 版本 | 日期 | 製表 | 審核
[8 empty] | INSPECTOR | [5 empty] | REV. | DATE | ISSUED BY | APP.
MOULDEX QC10004-R02.B

## 250430D-1
QUALITY INSPECTION PLAN RECORD
品檢編號： | R01-048 | 品號： |  | R1-2360 | [5 empty] | 版本： | 10 | 品名： | 公轉式針基 (MALE LUER, SMALL BORE, PVC) |  |  |  | 頁次： | 2 | □
Q.I.P. NO. |  | P/N | [7 empty] | REV. |  | NAME |  |  |  |  | PAGE | 2
檢驗方式： |  |  | □ | SET UP 檢驗 |  |  |  |  | ■ | 巡檢 |  | 檢驗日期： |  | 250430D |  | 機台號碼： | P16 |  | ■
INSP. MODE |  |  |  | SET UP INSP. | [5 empty] | PATROL |  | DATE |  |  |  | MACHINE NO.
適 用 品 名
APPLY TO PART NAME
R1-2360
量 測 代 碼 |  | A: Microscope B: Projector C: Caliper D: Pin gauge E: Height Caliper F: Visual inspection | [14 empty] | 量測單位 |  | +
MEASURING CODE | [16 empty] | 單位：Inch |  | -
檢驗項目 | 量測工具 | 模號CAVITY |  |  |  |  | 9 |  | 10 |  | 11 | 12 |  | 13 | 14 | 15 | 16 |  |  | GO
INSP. ITEM | MEASURING TOOLS | 規格/標準 SPEC/WI | [16 empty] | Ø | NO GO
(A) | A | Ø | 0.082 |  | + | 0.002 | 0.0829 |  | 0.0824 |  | 0.0821 | 0.0823 |  | 0.0821 | 0.0823 | 0.0827 | 0.0827 |  |  | 0.084 | 26
[5 empty] | - | 0.002 | [13 empty] | 0.08 | 27
(B) | D | Ø | 1.92 | mm | / | GO | GO |  | GO |  | GO | GO |  | GO | GO | GO | GO |  |  | 0.075591 | 28
| D | Ø | 2.01 | mm | / | NO GO | NO GO |  | NO GO |  | NO GO | NO GO |  | NO GO | NO GO | NO GO | NO GO |  |  | 0.079134 | 29
(C) | A | Ø | 0.082 |  | + | 0.002 | 0.0824 |  | 0.0826 |  | 0.0824 | 0.0828 |  | 0.0824 | 0.0824 | 0.0825 | 0.0827 |  |  | 0.084 | 30
[5 empty] | - | 0.002 | [13 empty] | 0.08 | 31
(D) | C | Ø | 0.43 |  | + | 0.005 | 0.433 |  | 0.434 |  | 0.434 | 0.4345 |  | 0.4335 | 0.433 | 0.434 | 0.433 |  |  | 0.435 | 32
[5 empty] | - | 0.005 | [13 empty] | 0.425 | 33
(E) | C | Ø | 0.395 |  | + | 0.005 | 0.3945 |  | 0.394 |  | 0.3945 | 0.395 |  | 0.395 | 0.394 | 0.394 | 0.3945 |  |  | 0.4 | 34
[5 empty] | - | 0.005 | [13 empty] | 0.39 | 35
(F) | T020701 | 塞規測試 QE10019 |  |  |  |  | GO |  | GO |  | GO | GO |  | GO | GO | GO | GO |  |  | 0 | 36
|  | Go/No-go Gauge test | [17 empty] | 0 | 37
(G) | T1705001 | 6% Taper QE10002 |  |  |  |  | GO |  | GO |  | GO | GO |  | GO | GO | GO | GO |  |  | 0 | 38
| (公 M) | Gauging test | [17 empty] | 0 | 39
(H) | T1405002 | 氣密測試 QE10001 |  |  |  |  | OK |  | OK |  | OK | OK |  | OK | OK | OK | OK |  |  | 0 | 40
| (公 M) | Air leaking test
I | T1405002 | 壓裂測試 QE10017
| (公 M) | Stress cracking test
J | T1405002 | 滑牙測試 QE10014
Resistance to overriding test
K | T1405002 | 分離力測試 QE10016
Separation force test
L | T1405002 | 可旋出扭矩測試 QE10018
Unscrewing torque test
(M) | F | 外觀檢驗 MO09003 |  |  |  |  | OK |  | OK |  | OK | OK |  | OK | OK | OK | OK
Appearance inspection
1.SET-UP與下模時需進行全部項目檢驗，巡檢僅檢驗( )項目。
A full inspection is required during mold startup and shutdown, while the patrol inspection only checks ( ) items.
2.各項不良之缺點, 請參考缺點代碼表(M10001-R01)。 | [13 empty] | E | 2025-03-28
Please refer to Defection Code (M10001-R01) for detailed defect categories.
[14 empty] | D | 2025-01-23
[14 empty] | C | 2019-03-22
(A) (C): M12002， (B):M08006， (D)(E): M15013 | [13 empty] | B | 2017-09-05
[14 empty] | A | 2015-10-08
[8 empty] | 檢驗員： |  | 簡俐文 |  |  |  | 版本 | 日期 | 製表 | 審核
[8 empty] | INSPECTOR | [5 empty] | REV. | DATE | ISSUED BY | APP.
MOULDEX QC10004-R02.B

## 250501E
QUALITY INSPECTION PLAN RECORD
品檢編號： | R01-048 | 品號： |  | R1-2360 | [5 empty] | 版本： | 10 | 品名： | 公轉式針基 (MALE LUER, SMALL BORE, PVC) |  |  |  | 頁次： | 1 | □
Q.I.P. NO. |  | P/N | [7 empty] | REV. |  | NAME |  |  |  |  | PAGE | 2
檢驗方式： |  |  | □ | SET UP 檢驗 |  |  |  |  | ■ | 巡檢 |  | 檢驗日期： |  | 250501E |  | 機台號碼： | P16 |  | ■
INSP. MODE |  |  |  | SET UP INSP. | [5 empty] | PATROL |  | DATE |  |  |  | MACHINE NO.
適 用 品 名
APPLY TO PART NAME
R1-2360
量 測 代 碼 |  | A: Microscope B: Projector C: Caliper D: Pin gauge E: Height Caliper F: Visual inspection | [14 empty] | 量測單位 |  | +
MEASURING CODE | [16 empty] | 單位：Inch |  | -
檢驗項目 | 量測工具 | 模號CAVITY |  |  |  |  | 1 |  | 2 |  | 3 | 4 |  | 5 | 6 | 7 | 8 |  |  | GO
INSP. ITEM | MEASURING TOOLS | 規格/標準 SPEC/WI | [16 empty] | Ø | NO GO
(A) | A | Ø | 0.082 |  | + | 0.002 | 0.0825 |  | 0.0826 |  | 0.0823 | 0.0823 |  | 0.0831 | 0.0825 | 0.0825 | 0.0826 |  |  | 0.084 | 26
[5 empty] | - | 0.002 | [13 empty] | 0.08 | 27
(B) | D | Ø | 1.92 | mm | / | GO | GO |  | GO |  | GO | GO |  | GO | GO | GO | GO |  |  | 0.075591 | 28
| D | Ø | 2.01 | mm | / | NO GO | NO GO |  | NO GO |  | NO GO | NO GO |  | NO GO | NO GO | NO GO | NO GO |  |  | 0.079134 | 29
(C) | A | Ø | 0.082 |  | + | 0.002 | 0.0825 |  | 0.0824 |  | 0.0825 | 0.0827 |  | 0.0826 | 0.0825 | 0.0825 | 0.0824 |  |  | 0.084 | 30
[5 empty] | - | 0.002 | [13 empty] | 0.08 | 31
(D) | C | Ø | 0.43 |  | + | 0.005 | 0.4335 |  | 0.4345 |  | 0.4335 | 0.434 |  | 0.434 | 0.4335 | 0.4335 | 0.4335 |  |  | 0.435 | 32
[5 empty] | - | 0.005 | [13 empty] | 0.425 | 33
(E) | C | Ø | 0.395 |  | + | 0.005 | 0.3945 |  | 0.3955 |  | 0.3945 | 0.395 |  | 0.395 | 0.395 | 0.395 | 0.3945 |  |  | 0.4 | 34
[5 empty] | - | 0.005 | [13 empty] | 0.39 | 35
(F) | T020701 | 塞規測試 QE10019 |  |  |  |  | GO |  | GO |  | GO | GO |  | GO | GO | GO | GO |  |  | 0 | 36
|  | Go/No-go Gauge test | [17 empty] | 0 | 37
(G) | T1705001 | 6% Taper QE10002 |  |  |  |  | GO |  | GO |  | GO | GO |  | GO | GO | GO | GO |  |  | 0 | 38
| (公 M) | Gauging test | [17 empty] | 0 | 39
(H) | T1405002 | 氣密測試 QE10001 |  |  |  |  | OK |  | OK |  | OK | OK |  | OK | OK | OK | OK |  |  | 0 | 40
| (公 M) | Air leaking test
I | T1405002 | 壓裂測試 QE10017
| (公 M) | Stress cracking test
J | T1405002 | 滑牙測試 QE10014
Resistance to overriding test
K | T1405002 | 分離力測試 QE10016
Separation force test
L | T1405002 | 可旋出扭矩測試 QE10018
Unscrewing torque test
(M) | F | 外觀檢驗 MO09003 |  |  |  |  | OK |  | OK |  | OK | OK |  | OK | OK | OK | OK
Appearance inspection
1.SET-UP與下模時需進行全部項目檢驗，巡檢僅檢驗( )項目。
A full inspection is required during mold startup and shutdown, while the patrol inspection only checks ( ) items.
2.各項不良之缺點, 請參考缺點代碼表(M10001-R01)。 | [13 empty] | E | 2025-03-28
Please refer to Defection Code (M10001-R01) for detailed defect categories.
[14 empty] | D | 2025-01-23
[14 empty] | C | 2019-03-22
(A) (C): M12002， (B):M08006， (D)(E): M15013 | [13 empty] | B | 2017-09-05
[14 empty] | A | 2015-10-08
[8 empty] | 檢驗員： |  | 簡俐文 |  |  |  | 版本 | 日期 | 製表 | 審核
[8 empty] | INSPECTOR | [5 empty] | REV. | DATE | ISSUED BY | APP.
MOULDEX QC10004-R02.B

## 250501E-1
QUALITY INSPECTION PLAN RECORD
品檢編號： | R01-048 | 品號： |  | R1-2360 | [5 empty] | 版本： | 10 | 品名： | 公轉式針基 (MALE LUER, SMALL BORE, PVC) |  |  |  | 頁次： | 2 | □
Q.I.P. NO. |  | P/N | [7 empty] | REV. |  | NAME |  |  |  |  | PAGE | 2
檢驗方式： |  |  | □ | SET UP 檢驗 |  |  |  |  | ■ | 巡檢 |  | 檢驗日期： |  | 250501E |  | 機台號碼： | P16 |  | ■
INSP. MODE |  |  |  | SET UP INSP. | [5 empty] | PATROL |  | DATE |  |  |  | MACHINE NO.
適 用 品 名
APPLY TO PART NAME
R1-2360
量 測 代 碼 |  | A: Microscope B: Projector C: Caliper D: Pin gauge E: Height Caliper F: Visual inspection | [14 empty] | 量測單位 |  | +
MEASURING CODE | [16 empty] | 單位：Inch |  | -
檢驗項目 | 量測工具 | 模號CAVITY |  |  |  |  | 9 |  | 10 |  | 11 | 12 |  | 13 | 14 | 15 | 16 |  |  | GO
INSP. ITEM | MEASURING TOOLS | 規格/標準 SPEC/WI | [16 empty] | Ø | NO GO
(A) | A | Ø | 0.082 |  | + | 0.002 | 0.0829 |  | 0.0827 |  | 0.082 | 0.0824 |  | 0.082 | 0.0825 | 0.0829 | 0.0828 |  |  | 0.084 | 26
[5 empty] | - | 0.002 | [13 empty] | 0.08 | 27
(B) | D | Ø | 1.92 | mm | / | GO | GO |  | GO |  | GO | GO |  | GO | GO | GO | GO |  |  | 0.075591 | 28
| D | Ø | 2.01 | mm | / | NO GO | NO GO |  | NO GO |  | NO GO | NO GO |  | NO GO | NO GO | NO GO | NO GO |  |  | 0.079134 | 29
(C) | A | Ø | 0.082 |  | + | 0.002 | 0.0824 |  | 0.0825 |  | 0.0824 | 0.0828 |  | 0.0825 | 0.0825 | 0.0825 | 0.0825 |  |  | 0.084 | 30
[5 empty] | - | 0.002 | [13 empty] | 0.08 | 31
(D) | C | Ø | 0.43 |  | + | 0.005 | 0.4335 |  | 0.433 |  | 0.4345 | 0.4345 |  | 0.4335 | 0.4345 | 0.434 | 0.4335 |  |  | 0.435 | 32
[5 empty] | - | 0.005 | [13 empty] | 0.425 | 33
(E) | C | Ø | 0.395 |  | + | 0.005 | 0.3945 |  | 0.3945 |  | 0.395 | 0.395 |  | 0.395 | 0.395 | 0.394 | 0.395 |  |  | 0.4 | 34
[5 empty] | - | 0.005 | [13 empty] | 0.39 | 35
(F) | T020701 | 塞規測試 QE10019 |  |  |  |  | GO |  | GO |  | GO | GO |  | GO | GO | GO | GO |  |  | 0 | 36
|  | Go/No-go Gauge test | [17 empty] | 0 | 37
(G) | T1705001 | 6% Taper QE10002 |  |  |  |  | GO |  | GO |  | GO | GO |  | GO | GO | GO | GO |  |  | 0 | 38
| (公 M) | Gauging test | [17 empty] | 0 | 39
(H) | T1405002 | 氣密測試 QE10001 |  |  |  |  | OK |  | OK |  | OK | OK |  | OK | OK | OK | OK |  |  | 0 | 40
| (公 M) | Air leaking test
I | T1405002 | 壓裂測試 QE10017
| (公 M) | Stress cracking test
J | T1405002 | 滑牙測試 QE10014
Resistance to overriding test
K | T1405002 | 分離力測試 QE10016
Separation force test
L | T1405002 | 可旋出扭矩測試 QE10018
Unscrewing torque test
(M) | F | 外觀檢驗 MO09003 |  |  |  |  | OK |  | OK |  | OK | OK |  | OK | OK | OK | OK
Appearance inspection
1.SET-UP與下模時需進行全部項目檢驗，巡檢僅檢驗( )項目。
A full inspection is required during mold startup and shutdown, while the patrol inspection only checks ( ) items.
2.各項不良之缺點, 請參考缺點代碼表(M10001-R01)。 | [13 empty] | E | 2025-03-28
Please refer to Defection Code (M10001-R01) for detailed defect categories.
[14 empty] | D | 2025-01-23
[14 empty] | C | 2019-03-22
(A) (C): M12002， (B):M08006， (D)(E): M15013 | [13 empty] | B | 2017-09-05
[14 empty] | A | 2015-10-08
[8 empty] | 檢驗員： |  | 簡俐文 |  |  |  | 版本 | 日期 | 製表 | 審核
[8 empty] | INSPECTOR | [5 empty] | REV. | DATE | ISSUED BY | APP.
MOULDEX QC10004-R02.B

## 250502D
QUALITY INSPECTION PLAN RECORD
品檢編號： | R01-048 | 品號： |  | R1-2360 | [5 empty] | 版本： | 10 | 品名： | 公轉式針基 (MALE LUER, SMALL BORE, PVC) |  |  |  | 頁次： | 1 | □
Q.I.P. NO. |  | P/N | [7 empty] | REV. |  | NAME |  |  |  |  | PAGE | 2
檢驗方式： |  |  | □ | SET UP 檢驗 |  |  |  |  | ■ | 巡檢 |  | 檢驗日期： |  | 250502D |  | 機台號碼： | P16 |  | ■
INSP. MODE |  |  |  | SET UP INSP. | [5 empty] | PATROL |  | DATE |  |  |  | MACHINE NO.
適 用 品 名
APPLY TO PART NAME
R1-2360
量 測 代 碼 |  | A: Microscope B: Projector C: Caliper D: Pin gauge E: Height Caliper F: Visual inspection | [14 empty] | 量測單位 |  | +
MEASURING CODE | [16 empty] | 單位：Inch |  | -
檢驗項目 | 量測工具 | 模號CAVITY |  |  |  |  | 1 |  | 2 |  | 3 | 4 |  | 5 | 6 | 7 | 8 |  |  | GO
INSP. ITEM | MEASURING TOOLS | 規格/標準 SPEC/WI | [16 empty] | Ø | NO GO
(A) | A | Ø | 0.082 |  | + | 0.002 | 0.0826 |  | 0.0827 |  | 0.0825 | 0.0825 |  | 0.083 | 0.0823 | 0.0824 | 0.0825 |  |  | 0.084 | 26
[5 empty] | - | 0.002 | [13 empty] | 0.08 | 27
(B) | D | Ø | 1.92 | mm | / | GO | GO |  | GO |  | GO | GO |  | GO | GO | GO | GO |  |  | 0.075591 | 28
| D | Ø | 2.01 | mm | / | NO GO | NO GO |  | NO GO |  | NO GO | NO GO |  | NO GO | NO GO | NO GO | NO GO |  |  | 0.079134 | 29
(C) | A | Ø | 0.082 |  | + | 0.002 | 0.0825 |  | 0.0823 |  | 0.0825 | 0.0826 |  | 0.0827 | 0.0826 | 0.0828 | 0.0824 |  |  | 0.084 | 30
[5 empty] | - | 0.002 | [13 empty] | 0.08 | 31
(D) | C | Ø | 0.43 |  | + | 0.005 | 0.433 |  | 0.4335 |  | 0.433 | 0.433 |  | 0.4335 | 0.4345 | 0.434 | 0.433 |  |  | 0.435 | 32
[5 empty] | - | 0.005 | [13 empty] | 0.425 | 33
(E) | C | Ø | 0.395 |  | + | 0.005 | 0.394 |  | 0.3945 |  | 0.395 | 0.395 |  | 0.395 | 0.395 | 0.3955 | 0.395 |  |  | 0.4 | 34
[5 empty] | - | 0.005 | [13 empty] | 0.39 | 35
(F) | T020701 | 塞規測試 QE10019 |  |  |  |  | GO |  | GO |  | GO | GO |  | GO | GO | GO | GO |  |  | 0 | 36
|  | Go/No-go Gauge test | [17 empty] | 0 | 37
(G) | T1705001 | 6% Taper QE10002 |  |  |  |  | GO |  | GO |  | GO | GO |  | GO | GO | GO | GO |  |  | 0 | 38
| (公 M) | Gauging test | [17 empty] | 0 | 39
(H) | T1405002 | 氣密測試 QE10001 |  |  |  |  | OK |  | OK |  | OK | OK |  | OK | OK | OK | OK |  |  | 0 | 40
| (公 M) | Air leaking test
I | T1405002 | 壓裂測試 QE10017
| (公 M) | Stress cracking test
J | T1405002 | 滑牙測試 QE10014
Resistance to overriding test
K | T1405002 | 分離力測試 QE10016
Separation force test
L | T1405002 | 可旋出扭矩測試 QE10018
Unscrewing torque test
(M) | F | 外觀檢驗 MO09003 |  |  |  |  | OK |  | OK |  | OK | OK |  | OK | OK | OK | OK
Appearance inspection
1.SET-UP與下模時需進行全部項目檢驗，巡檢僅檢驗( )項目。
A full inspection is required during mold startup and shutdown, while the patrol inspection only checks ( ) items.
2.各項不良之缺點, 請參考缺點代碼表(M10001-R01)。 | [13 empty] | E | 2025-03-28
Please refer to Defection Code (M10001-R01) for detailed defect categories.
[14 empty] | D | 2025-01-23
[14 empty] | C | 2019-03-22
(A) (C): M12002， (B):M08006， (D)(E): M15013 | [13 empty] | B | 2017-09-05
[14 empty] | A | 2015-10-08
[8 empty] | 檢驗員： |  | 簡俐文 |  |  |  | 版本 | 日期 | 製表 | 審核
[8 empty] | INSPECTOR | [5 empty] | REV. | DATE | ISSUED BY | APP.
MOULDEX QC10004-R02.B

## 250502D-1
QUALITY INSPECTION PLAN RECORD
品檢編號： | R01-048 | 品號： |  | R1-2360 | [5 empty] | 版本： | 10 | 品名： | 公轉式針基 (MALE LUER, SMALL BORE, PVC) |  |  |  | 頁次： | 2 | □
Q.I.P. NO. |  | P/N | [7 empty] | REV. |  | NAME |  |  |  |  | PAGE | 2
檢驗方式： |  |  | □ | SET UP 檢驗 |  |  |  |  | ■ | 巡檢 |  | 檢驗日期： |  | 250502D |  | 機台號碼： | P16 |  | ■
INSP. MODE |  |  |  | SET UP INSP. | [5 empty] | PATROL |  | DATE |  |  |  | MACHINE NO.
適 用 品 名
APPLY TO PART NAME
R1-2360
量 測 代 碼 |  | A: Microscope B: Projector C: Caliper D: Pin gauge E: Height Caliper F: Visual inspection | [14 empty] | 量測單位 |  | +
MEASURING CODE | [16 empty] | 單位：Inch |  | -
檢驗項目 | 量測工具 | 模號CAVITY |  |  |  |  | 9 |  | 10 |  | 11 | 12 |  | 13 | 14 | 15 | 16 |  |  | GO
INSP. ITEM | MEASURING TOOLS | 規格/標準 SPEC/WI | [16 empty] | Ø | NO GO
(A) | A | Ø | 0.082 |  | + | 0.002 | 0.0829 |  | 0.0825 |  | 0.0822 | 0.0823 |  | 0.0827 | 0.0827 | 0.0828 | 0.0831 |  |  | 0.084 | 26
[5 empty] | - | 0.002 | [13 empty] | 0.08 | 27
(B) | D | Ø | 1.92 | mm | / | GO | GO |  | GO |  | GO | GO |  | GO | GO | GO | GO |  |  | 0.075591 | 28
| D | Ø | 2.01 | mm | / | NO GO | NO GO |  | NO GO |  | NO GO | NO GO |  | NO GO | NO GO | NO GO | NO GO |  |  | 0.079134 | 29
(C) | A | Ø | 0.082 |  | + | 0.002 | 0.0824 |  | 0.0825 |  | 0.0823 | 0.0829 |  | 0.0825 | 0.0824 | 0.0826 | 0.0826 |  |  | 0.084 | 30
[5 empty] | - | 0.002 | [13 empty] | 0.08 | 31
(D) | C | Ø | 0.43 |  | + | 0.005 | 0.4345 |  | 0.4345 |  | 0.4345 | 0.435 |  | 0.434 | 0.434 | 0.435 | 0.4335 |  |  | 0.435 | 32
[5 empty] | - | 0.005 | [13 empty] | 0.425 | 33
(E) | C | Ø | 0.395 |  | + | 0.005 | 0.3945 |  | 0.395 |  | 0.395 | 0.395 |  | 0.395 | 0.395 | 0.395 | 0.395 |  |  | 0.4 | 34
[5 empty] | - | 0.005 | [13 empty] | 0.39 | 35
(F) | T020701 | 塞規測試 QE10019 |  |  |  |  | GO |  | GO |  | GO | GO |  | GO | GO | GO | GO |  |  | 0 | 36
|  | Go/No-go Gauge test | [17 empty] | 0 | 37
(G) | T1705001 | 6% Taper QE10002 |  |  |  |  | GO |  | GO |  | GO | GO |  | GO | GO | GO | GO |  |  | 0 | 38
| (公 M) | Gauging test | [17 empty] | 0 | 39
(H) | T1405002 | 氣密測試 QE10001 |  |  |  |  | OK |  | OK |  | OK | OK |  | OK | OK | OK | OK |  |  | 0 | 40
| (公 M) | Air leaking test
I | T1405002 | 壓裂測試 QE10017
| (公 M) | Stress cracking test
J | T1405002 | 滑牙測試 QE10014
Resistance to overriding test
K | T1405002 | 分離力測試 QE10016
Separation force test
L | T1405002 | 可旋出扭矩測試 QE10018
Unscrewing torque test
(M) | F | 外觀檢驗 MO09003 |  |  |  |  | OK |  | OK |  | OK | OK |  | OK | OK | OK | OK
Appearance inspection
1.SET-UP與下模時需進行全部項目檢驗，巡檢僅檢驗( )項目。
A full inspection is required during mold startup and shutdown, while the patrol inspection only checks ( ) items.
2.各項不良之缺點, 請參考缺點代碼表(M10001-R01)。 | [13 empty] | E | 2025-03-28
Please refer to Defection Code (M10001-R01) for detailed defect categories.
[14 empty] | D | 2025-01-23
[14 empty] | C | 2019-03-22
(A) (C): M12002， (B):M08006， (D)(E): M15013 | [13 empty] | B | 2017-09-05
[14 empty] | A | 2015-10-08
[8 empty] | 檢驗員： |  | 簡俐文 |  |  |  | 版本 | 日期 | 製表 | 審核
[8 empty] | INSPECTOR | [5 empty] | REV. | DATE | ISSUED BY | APP.
MOULDEX QC10004-R02.B

## 250504E
QUALITY INSPECTION PLAN RECORD
品檢編號： | R01-048 | 品號： |  | R1-2360 | [5 empty] | 版本： | 10 | 品名： | 公轉式針基 (MALE LUER, SMALL BORE, PVC) |  |  |  | 頁次： | 1 | □
Q.I.P. NO. |  | P/N | [7 empty] | REV. |  | NAME |  |  |  |  | PAGE | 2
檢驗方式： |  |  | □ | SET UP 檢驗 |  |  |  |  | ■ | 巡檢 |  | 檢驗日期： |  | 250504E |  | 機台號碼： | P16 |  | ■
INSP. MODE |  |  |  | SET UP INSP. | [5 empty] | PATROL |  | DATE |  |  |  | MACHINE NO.
適 用 品 名
APPLY TO PART NAME
R1-2360
量 測 代 碼 |  | A: Microscope B: Projector C: Caliper D: Pin gauge E: Height Caliper F: Visual inspection | [14 empty] | 量測單位 |  | +
MEASURING CODE | [16 empty] | 單位：Inch |  | -
檢驗項目 | 量測工具 | 模號CAVITY |  |  |  |  | 1 |  | 2 |  | 3 | 4 |  | 5 | 6 | 7 | 8 |  |  | GO
INSP. ITEM | MEASURING TOOLS | 規格/標準 SPEC/WI | [16 empty] | Ø | NO GO
(A) | A | Ø | 0.082 |  | + | 0.002 | 0.0825 |  | 0.0825 |  | 0.0824 | 0.0825 |  | 0.0829 | 0.0823 | 0.0821 | 0.0826 |  |  | 0.084 | 26
[5 empty] | - | 0.002 | [13 empty] | 0.08 | 27
(B) | D | Ø | 1.92 | mm | / | GO | GO |  | GO |  | GO | GO |  | GO | GO | GO | GO |  |  | 0.075591 | 28
| D | Ø | 2.01 | mm | / | NO GO | NO GO |  | NO GO |  | NO GO | NO GO |  | NO GO | NO GO | NO GO | NO GO |  |  | 0.079134 | 29
(C) | A | Ø | 0.082 |  | + | 0.002 | 0.0825 |  | 0.0824 |  | 0.0824 | 0.0826 |  | 0.0826 | 0.0825 | 0.0825 | 0.0824 |  |  | 0.084 | 30
[5 empty] | - | 0.002 | [13 empty] | 0.08 | 31
(D) | C | Ø | 0.43 |  | + | 0.005 | 0.434 |  | 0.434 |  | 0.434 | 0.434 |  | 0.434 | 0.4335 | 0.434 | 0.4335 |  |  | 0.435 | 32
[5 empty] | - | 0.005 | [13 empty] | 0.425 | 33
(E) | C | Ø | 0.395 |  | + | 0.005 | 0.395 |  | 0.3945 |  | 0.395 | 0.395 |  | 0.395 | 0.3945 | 0.394 | 0.3945 |  |  | 0.4 | 34
[5 empty] | - | 0.005 | [13 empty] | 0.39 | 35
(F) | T020701 | 塞規測試 QE10019 |  |  |  |  | GO |  | GO |  | GO | GO |  | GO | GO | GO | GO |  |  | 0 | 36
|  | Go/No-go Gauge test | [17 empty] | 0 | 37
(G) | T1705001 | 6% Taper QE10002 |  |  |  |  | GO |  | GO |  | GO | GO |  | GO | GO | GO | GO |  |  | 0 | 38
| (公 M) | Gauging test | [17 empty] | 0 | 39
(H) | T1405002 | 氣密測試 QE10001 |  |  |  |  | OK |  | OK |  | OK | OK |  | OK | OK | OK | OK |  |  | 0 | 40
| (公 M) | Air leaking test
I | T1405002 | 壓裂測試 QE10017
| (公 M) | Stress cracking test
J | T1405002 | 滑牙測試 QE10014
Resistance to overriding test
K | T1405002 | 分離力測試 QE10016
Separation force test
L | T1405002 | 可旋出扭矩測試 QE10018
Unscrewing torque test
(M) | F | 外觀檢驗 MO09003 |  |  |  |  | OK |  | OK |  | OK | OK |  | OK | OK | OK | OK
Appearance inspection
1.SET-UP與下模時需進行全部項目檢驗，巡檢僅檢驗( )項目。
A full inspection is required during mold startup and shutdown, while the patrol inspection only checks ( ) items.
2.各項不良之缺點, 請參考缺點代碼表(M10001-R01)。 | [13 empty] | E | 2025-03-28
Please refer to Defection Code (M10001-R01) for detailed defect categories.
[14 empty] | D | 2025-01-23
[14 empty] | C | 2019-03-22
(A) (C): M12002， (B):M08006， (D)(E): M15013 | [13 empty] | B | 2017-09-05
[14 empty] | A | 2015-10-08
[8 empty] | 檢驗員： |  | 簡俐文 |  |  |  | 版本 | 日期 | 製表 | 審核
[8 empty] | INSPECTOR | [5 empty] | REV. | DATE | ISSUED BY | APP.
MOULDEX QC10004-R02.B

## 250504E-1
QUALITY INSPECTION PLAN RECORD
品檢編號： | R01-048 | 品號： |  | R1-2360 | [5 empty] | 版本： | 10 | 品名： | 公轉式針基 (MALE LUER, SMALL BORE, PVC) |  |  |  | 頁次： | 2 | □
Q.I.P. NO. |  | P/N | [7 empty] | REV. |  | NAME |  |  |  |  | PAGE | 2
檢驗方式： |  |  | □ | SET UP 檢驗 |  |  |  |  | ■ | 巡檢 |  | 檢驗日期： |  | 250504E |  | 機台號碼： | P16 |  | ■
INSP. MODE |  |  |  | SET UP INSP. | [5 empty] | PATROL |  | DATE |  |  |  | MACHINE NO.
適 用 品 名
APPLY TO PART NAME
R1-2360
量 測 代 碼 |  | A: Microscope B: Projector C: Caliper D: Pin gauge E: Height Caliper F: Visual inspection | [14 empty] | 量測單位 |  | +
MEASURING CODE | [16 empty] | 單位：Inch |  | -
檢驗項目 | 量測工具 | 模號CAVITY |  |  |  |  | 9 |  | 10 |  | 11 | 12 |  | 13 | 14 | 15 | 16 |  |  | GO
INSP. ITEM | MEASURING TOOLS | 規格/標準 SPEC/WI | [16 empty] | Ø | NO GO
(A) | A | Ø | 0.082 |  | + | 0.002 | 0.0828 |  | 0.0825 |  | 0.0821 | 0.0823 |  | 0.0826 | 0.0827 | 0.083 | 0.0828 |  |  | 0.084 | 26
[5 empty] | - | 0.002 | [13 empty] | 0.08 | 27
(B) | D | Ø | 1.92 | mm | / | GO | GO |  | GO |  | GO | GO |  | GO | GO | GO | GO |  |  | 0.075591 | 28
| D | Ø | 2.01 | mm | / | NO GO | NO GO |  | NO GO |  | NO GO | NO GO |  | NO GO | NO GO | NO GO | NO GO |  |  | 0.079134 | 29
(C) | A | Ø | 0.082 |  | + | 0.002 | 0.0824 |  | 0.0825 |  | 0.0824 | 0.0828 |  | 0.0825 | 0.0824 | 0.0824 | 0.0825 |  |  | 0.084 | 30
[5 empty] | - | 0.002 | [13 empty] | 0.08 | 31
(D) | C | Ø | 0.43 |  | + | 0.005 | 0.433 |  | 0.433 |  | 0.433 | 0.433 |  | 0.4335 | 0.433 | 0.4335 | 0.433 |  |  | 0.435 | 32
[5 empty] | - | 0.005 | [13 empty] | 0.425 | 33
(E) | C | Ø | 0.395 |  | + | 0.005 | 0.3945 |  | 0.3945 |  | 0.395 | 0.395 |  | 0.3945 | 0.3945 | 0.395 | 0.3945 |  |  | 0.4 | 34
[5 empty] | - | 0.005 | [13 empty] | 0.39 | 35
(F) | T020701 | 塞規測試 QE10019 |  |  |  |  | GO |  | GO |  | GO | GO |  | GO | GO | GO | GO |  |  | 0 | 36
|  | Go/No-go Gauge test | [17 empty] | 0 | 37
(G) | T1705001 | 6% Taper QE10002 |  |  |  |  | GO |  | GO |  | GO | GO |  | GO | GO | GO | GO |  |  | 0 | 38
| (公 M) | Gauging test | [17 empty] | 0 | 39
(H) | T1405002 | 氣密測試 QE10001 |  |  |  |  | OK |  | OK |  | OK | OK |  | OK | OK | OK | OK |  |  | 0 | 40
| (公 M) | Air leaking test
I | T1405002 | 壓裂測試 QE10017
| (公 M) | Stress cracking test
J | T1405002 | 滑牙測試 QE10014
Resistance to overriding test
K | T1405002 | 分離力測試 QE10016
Separation force test
L | T1405002 | 可旋出扭矩測試 QE10018
Unscrewing torque test
(M) | F | 外觀檢驗 MO09003 |  |  |  |  | OK |  | OK |  | OK | OK |  | OK | OK | OK | OK
Appearance inspection
1.SET-UP與下模時需進行全部項目檢驗，巡檢僅檢驗( )項目。
A full inspection is required during mold startup and shutdown, while the patrol inspection only checks ( ) items.
2.各項不良之缺點, 請參考缺點代碼表(M10001-R01)。 | [13 empty] | E | 2025-03-28
Please refer to Defection Code (M10001-R01) for detailed defect categories.
[14 empty] | D | 2025-01-23
[14 empty] | C | 2019-03-22
(A) (C): M12002， (B):M08006， (D)(E): M15013 | [13 empty] | B | 2017-09-05
[14 empty] | A | 2015-10-08
[8 empty] | 檢驗員： |  | 簡俐文 |  |  |  | 版本 | 日期 | 製表 | 審核
[8 empty] | INSPECTOR | [5 empty] | REV. | DATE | ISSUED BY | APP.
MOULDEX QC10004-R02.B

## 250505D
QUALITY INSPECTION PLAN RECORD
品檢編號： | R01-048 | 品號： |  | R1-2360 | [5 empty] | 版本： | 10 | 品名： | 公轉式針基 (MALE LUER, SMALL BORE, PVC) |  |  |  | 頁次： | 1 | □
Q.I.P. NO. |  | P/N | [7 empty] | REV. |  | NAME |  |  |  |  | PAGE | 2
檢驗方式： |  |  | □ | SET UP 檢驗 |  |  |  |  | ■ | 巡檢 |  | 檢驗日期： |  | 250505D |  | 機台號碼： | P16 |  | ■
INSP. MODE |  |  |  | SET UP INSP. | [5 empty] | PATROL |  | DATE |  |  |  | MACHINE NO.
適 用 品 名
APPLY TO PART NAME
R1-2360
量 測 代 碼 |  | A: Microscope B: Projector C: Caliper D: Pin gauge E: Height Caliper F: Visual inspection | [14 empty] | 量測單位 |  | +
MEASURING CODE | [16 empty] | 單位：Inch |  | -
檢驗項目 | 量測工具 | 模號CAVITY |  |  |  |  | 1 |  | 2 |  | 3 | 4 |  | 5 | 6 | 7 | 8 |  |  | GO
INSP. ITEM | MEASURING TOOLS | 規格/標準 SPEC/WI | [16 empty] | Ø | NO GO
(A) | A | Ø | 0.082 |  | + | 0.002 | 0.0825 |  | 0.0823 |  | 0.0823 | 0.0826 |  | 0.0828 | 0.0822 | 0.0824 | 0.0825 |  |  | 0.084 | 26
[5 empty] | - | 0.002 | [13 empty] | 0.08 | 27
(B) | D | Ø | 1.92 | mm | / | GO | GO |  | GO |  | GO | GO |  | GO | GO | GO | GO |  |  | 0.075591 | 28
| D | Ø | 2.01 | mm | / | NO GO | NO GO |  | NO GO |  | NO GO | NO GO |  | NO GO | NO GO | NO GO | NO GO |  |  | 0.079134 | 29
(C) | A | Ø | 0.082 |  | + | 0.002 | 0.0826 |  | 0.0824 |  | 0.0824 | 0.0826 |  | 0.0826 | 0.0825 | 0.0824 | 0.0824 |  |  | 0.084 | 30
[5 empty] | - | 0.002 | [13 empty] | 0.08 | 31
(D) | C | Ø | 0.43 |  | + | 0.005 | 0.434 |  | 0.434 |  | 0.4335 | 0.434 |  | 0.4335 | 0.434 | 0.434 | 0.433 |  |  | 0.435 | 32
[5 empty] | - | 0.005 | [13 empty] | 0.425 | 33
(E) | C | Ø | 0.395 |  | + | 0.005 | 0.3945 |  | 0.395 |  | 0.3945 | 0.395 |  | 0.395 | 0.395 | 0.395 | 0.3945 |  |  | 0.4 | 34
[5 empty] | - | 0.005 | [13 empty] | 0.39 | 35
(F) | T020701 | 塞規測試 QE10019 |  |  |  |  | GO |  | GO |  | GO | GO |  | GO | GO | GO | GO |  |  | 0 | 36
|  | Go/No-go Gauge test | [17 empty] | 0 | 37
(G) | T1705001 | 6% Taper QE10002 |  |  |  |  | GO |  | GO |  | GO | GO |  | GO | GO | GO | GO |  |  | 0 | 38
| (公 M) | Gauging test | [17 empty] | 0 | 39
(H) | T1405002 | 氣密測試 QE10001 |  |  |  |  | OK |  | OK |  | OK | OK |  | OK | OK | OK | OK |  |  | 0 | 40
| (公 M) | Air leaking test
I | T1405002 | 壓裂測試 QE10017
| (公 M) | Stress cracking test
J | T1405002 | 滑牙測試 QE10014
Resistance to overriding test
K | T1405002 | 分離力測試 QE10016
Separation force test
L | T1405002 | 可旋出扭矩測試 QE10018
Unscrewing torque test
(M) | F | 外觀檢驗 MO09003 |  |  |  |  | OK |  | OK |  | OK | OK |  | OK | OK | OK | OK
Appearance inspection
1.SET-UP與下模時需進行全部項目檢驗，巡檢僅檢驗( )項目。
A full inspection is required during mold startup and shutdown, while the patrol inspection only checks ( ) items.
2.各項不良之缺點, 請參考缺點代碼表(M10001-R01)。 | [13 empty] | E | 2025-03-28
Please refer to Defection Code (M10001-R01) for detailed defect categories.
[14 empty] | D | 2025-01-23
[14 empty] | C | 2019-03-22
(A) (C): M12002， (B):M08006， (D)(E): M15013 | [13 empty] | B | 2017-09-05
[14 empty] | A | 2015-10-08
[8 empty] | 檢驗員： |  | 簡俐文 |  |  |  | 版本 | 日期 | 製表 | 審核
[8 empty] | INSPECTOR | [5 empty] | REV. | DATE | ISSUED BY | APP.
MOULDEX QC10004-R02.B

## 250505D-1
QUALITY INSPECTION PLAN RECORD
品檢編號： | R01-048 | 品號： |  | R1-2360 | [5 empty] | 版本： | 10 | 品名： | 公轉式針基 (MALE LUER, SMALL BORE, PVC) |  |  |  | 頁次： | 2 | □
Q.I.P. NO. |  | P/N | [7 empty] | REV. |  | NAME |  |  |  |  | PAGE | 2
檢驗方式： |  |  | □ | SET UP 檢驗 |  |  |  |  | ■ | 巡檢 |  | 檢驗日期： |  | 250505D |  | 機台號碼： | P16 |  | ■
INSP. MODE |  |  |  | SET UP INSP. | [5 empty] | PATROL |  | DATE |  |  |  | MACHINE NO.
適 用 品 名
APPLY TO PART NAME
R1-2360
量 測 代 碼 |  | A: Microscope B: Projector C: Caliper D: Pin gauge E: Height Caliper F: Visual inspection | [14 empty] | 量測單位 |  | +
MEASURING CODE | [16 empty] | 單位：Inch |  | -
檢驗項目 | 量測工具 | 模號CAVITY |  |  |  |  | 9 |  | 10 |  | 11 | 12 |  | 13 | 14 | 15 | 16 |  |  | GO
INSP. ITEM | MEASURING TOOLS | 規格/標準 SPEC/WI | [16 empty] | Ø | NO GO
(A) | A | Ø | 0.082 |  | + | 0.002 | 0.0828 |  | 0.0825 |  | 0.0821 | 0.0822 |  | 0.082 | 0.082 | 0.0826 | 0.0827 |  |  | 0.084 | 26
[5 empty] | - | 0.002 | [13 empty] | 0.08 | 27
(B) | D | Ø | 1.92 | mm | / | GO | GO |  | GO |  | GO | GO |  | GO | GO | GO | GO |  |  | 0.075591 | 28
| D | Ø | 2.01 | mm | / | NO GO | NO GO |  | NO GO |  | NO GO | NO GO |  | NO GO | NO GO | NO GO | NO GO |  |  | 0.079134 | 29
(C) | A | Ø | 0.082 |  | + | 0.002 | 0.0825 |  | 0.0825 |  | 0.0823 | 0.0827 |  | 0.0825 | 0.0824 | 0.0824 | 0.0825 |  |  | 0.084 | 30
[5 empty] | - | 0.002 | [13 empty] | 0.08 | 31
(D) | C | Ø | 0.43 |  | + | 0.005 | 0.4335 |  | 0.4335 |  | 0.435 | 0.4345 |  | 0.4345 | 0.433 | 0.434 | 0.434 |  |  | 0.435 | 32
[5 empty] | - | 0.005 | [13 empty] | 0.425 | 33
(E) | C | Ø | 0.395 |  | + | 0.005 | 0.394 |  | 0.3945 |  | 0.395 | 0.395 |  | 0.395 | 0.395 | 0.394 | 0.395 |  |  | 0.4 | 34
[5 empty] | - | 0.005 | [13 empty] | 0.39 | 35
(F) | T020701 | 塞規測試 QE10019 |  |  |  |  | GO |  | GO |  | GO | GO |  | GO | GO | GO | GO |  |  | 0 | 36
|  | Go/No-go Gauge test | [17 empty] | 0 | 37
(G) | T1705001 | 6% Taper QE10002 |  |  |  |  | GO |  | GO |  | GO | GO |  | GO | GO | GO | GO |  |  | 0 | 38
| (公 M) | Gauging test | [17 empty] | 0 | 39
(H) | T1405002 | 氣密測試 QE10001 |  |  |  |  | OK |  | OK |  | OK | OK |  | OK | OK | OK | OK |  |  | 0 | 40
| (公 M) | Air leaking test
I | T1405002 | 壓裂測試 QE10017
| (公 M) | Stress cracking test
J | T1405002 | 滑牙測試 QE10014
Resistance to overriding test
K | T1405002 | 分離力測試 QE10016
Separation force test
L | T1405002 | 可旋出扭矩測試 QE10018
Unscrewing torque test
(M) | F | 外觀檢驗 MO09003 |  |  |  |  | OK |  | OK |  | OK | OK |  | OK | OK | OK | OK
Appearance inspection
1.SET-UP與下模時需進行全部項目檢驗，巡檢僅檢驗( )項目。
A full inspection is required during mold startup and shutdown, while the patrol inspection only checks ( ) items.
2.各項不良之缺點, 請參考缺點代碼表(M10001-R01)。 | [13 empty] | E | 2025-03-28
Please refer to Defection Code (M10001-R01) for detailed defect categories.
[14 empty] | D | 2025-01-23
[14 empty] | C | 2019-03-22
(A) (C): M12002， (B):M08006， (D)(E): M15013 | [13 empty] | B | 2017-09-05
[14 empty] | A | 2015-10-08
[8 empty] | 檢驗員： |  | 簡俐文 |  |  |  | 版本 | 日期 | 製表 | 審核
[8 empty] | INSPECTOR | [5 empty] | REV. | DATE | ISSUED BY | APP.
MOULDEX QC10004-R02.B

## 250505E
QUALITY INSPECTION PLAN RECORD
品檢編號： | R01-048 | 品號： |  | R1-2360 | [5 empty] | 版本： | 10 | 品名： | 公轉式針基 (MALE LUER, SMALL BORE, PVC) |  |  |  | 頁次： | 1 | □
Q.I.P. NO. |  | P/N | [7 empty] | REV. |  | NAME |  |  |  |  | PAGE | 2
檢驗方式： |  |  | □ | SET UP 檢驗 |  |  |  |  | ■ | 巡檢 |  | 檢驗日期： |  | 250505E |  | 機台號碼： | P16 |  | ■
INSP. MODE |  |  |  | SET UP INSP. | [5 empty] | PATROL |  | DATE |  |  |  | MACHINE NO.
適 用 品 名
APPLY TO PART NAME
R1-2360
量 測 代 碼 |  | A: Microscope B: Projector C: Caliper D: Pin gauge E: Height Caliper F: Visual inspection | [14 empty] | 量測單位 |  | +
MEASURING CODE | [16 empty] | 單位：Inch |  | -
檢驗項目 | 量測工具 | 模號CAVITY |  |  |  |  | 1 |  | 2 |  | 3 | 4 |  | 5 | 6 | 7 | 8 |  |  | GO
INSP. ITEM | MEASURING TOOLS | 規格/標準 SPEC/WI | [16 empty] | Ø | NO GO
(A) | A | Ø | 0.082 |  | + | 0.002 | 0.0824 |  | 0.0825 |  | 0.0822 | 0.0822 |  | 0.0832 | 0.0826 | 0.0825 | 0.0828 |  |  | 0.084 | 26
[5 empty] | - | 0.002 | [13 empty] | 0.08 | 27
(B) | D | Ø | 1.92 | mm | / | GO | GO |  | GO |  | GO | GO |  | GO | GO | GO | GO |  |  | 0.075591 | 28
| D | Ø | 2.01 | mm | / | NO GO | NO GO |  | NO GO |  | NO GO | NO GO |  | NO GO | NO GO | NO GO | NO GO |  |  | 0.079134 | 29
(C) | A | Ø | 0.082 |  | + | 0.002 | 0.0825 |  | 0.0824 |  | 0.0822 | 0.0822 |  | 0.0822 | 0.0826 | 0.0827 | 0.0825 |  |  | 0.084 | 30
[5 empty] | - | 0.002 | [13 empty] | 0.08 | 31
(D) | C | Ø | 0.43 |  | + | 0.005 | 0.4335 |  | 0.434 |  | 0.4335 | 0.434 |  | 0.434 | 0.4345 | 0.4345 | 0.4345 |  |  | 0.435 | 32
[5 empty] | - | 0.005 | [13 empty] | 0.425 | 33
(E) | C | Ø | 0.395 |  | + | 0.005 | 0.394 |  | 0.395 |  | 0.395 | 0.395 |  | 0.3955 | 0.3945 | 0.395 | 0.395 |  |  | 0.4 | 34
[5 empty] | - | 0.005 | [13 empty] | 0.39 | 35
(F) | T020701 | 塞規測試 QE10019 |  |  |  |  | GO |  | GO |  | GO | GO |  | GO | GO | GO | GO |  |  | 0 | 36
|  | Go/No-go Gauge test | [17 empty] | 0 | 37
(G) | T1705001 | 6% Taper QE10002 |  |  |  |  | GO |  | GO |  | GO | GO |  | GO | GO | GO | GO |  |  | 0 | 38
| (公 M) | Gauging test | [17 empty] | 0 | 39
(H) | T1405002 | 氣密測試 QE10001 |  |  |  |  | OK |  | OK |  | OK | OK |  | OK | OK | OK | OK |  |  | 0 | 40
| (公 M) | Air leaking test
I | T1405002 | 壓裂測試 QE10017
| (公 M) | Stress cracking test
J | T1405002 | 滑牙測試 QE10014
Resistance to overriding test
K | T1405002 | 分離力測試 QE10016
Separation force test
L | T1405002 | 可旋出扭矩測試 QE10018
Unscrewing torque test
(M) | F | 外觀檢驗 MO09003 |  |  |  |  | OK |  | OK |  | OK | OK |  | OK | OK | OK | OK
Appearance inspection
1.SET-UP與下模時需進行全部項目檢驗，巡檢僅檢驗( )項目。
A full inspection is required during mold startup and shutdown, while the patrol inspection only checks ( ) items.
2.各項不良之缺點, 請參考缺點代碼表(M10001-R01)。 | [13 empty] | E | 2025-03-28
Please refer to Defection Code (M10001-R01) for detailed defect categories.
[14 empty] | D | 2025-01-23
[14 empty] | C | 2019-03-22
(A) (C): M12002， (B):M08006， (D)(E): M15013 | [13 empty] | B | 2017-09-05
[14 empty] | A | 2015-10-08
[8 empty] | 檢驗員： |  | 簡俐文 |  |  |  | 版本 | 日期 | 製表 | 審核
[8 empty] | INSPECTOR | [5 empty] | REV. | DATE | ISSUED BY | APP.
MOULDEX QC10004-R02.B

## 250505E-1
QUALITY INSPECTION PLAN RECORD
品檢編號： | R01-048 | 品號： |  | R1-2360 | [5 empty] | 版本： | 10 | 品名： | 公轉式針基 (MALE LUER, SMALL BORE, PVC) |  |  |  | 頁次： | 2 | □
Q.I.P. NO. |  | P/N | [7 empty] | REV. |  | NAME |  |  |  |  | PAGE | 2
檢驗方式： |  |  | □ | SET UP 檢驗 |  |  |  |  | ■ | 巡檢 |  | 檢驗日期： |  | 250505E |  | 機台號碼： | P16 |  | ■
INSP. MODE |  |  |  | SET UP INSP. | [5 empty] | PATROL |  | DATE |  |  |  | MACHINE NO.
適 用 品 名
APPLY TO PART NAME
R1-2360
量 測 代 碼 |  | A: Microscope B: Projector C: Caliper D: Pin gauge E: Height Caliper F: Visual inspection | [14 empty] | 量測單位 |  | +
MEASURING CODE | [16 empty] | 單位：Inch |  | -
檢驗項目 | 量測工具 | 模號CAVITY |  |  |  |  | 9 |  | 10 |  | 11 | 12 |  | 13 | 14 | 15 | 16 |  |  | GO
INSP. ITEM | MEASURING TOOLS | 規格/標準 SPEC/WI | [16 empty] | Ø | NO GO
(A) | A | Ø | 0.082 |  | + | 0.002 | 0.083 |  | 0.0826 |  | 0.0825 | 0.0825 |  | 0.0826 | 0.0825 | 0.0829 | 0.083 |  |  | 0.084 | 26
[5 empty] | - | 0.002 | [13 empty] | 0.08 | 27
(B) | D | Ø | 1.92 | mm | / | GO | GO |  | GO |  | GO | GO |  | GO | GO | GO | GO |  |  | 0.075591 | 28
| D | Ø | 2.01 | mm | / | NO GO | NO GO |  | NO GO |  | NO GO | NO GO |  | NO GO | NO GO | NO GO | NO GO |  |  | 0.079134 | 29
(C) | A | Ø | 0.082 |  | + | 0.002 | 0.0826 |  | 0.0825 |  | 0.0824 | 0.0829 |  | 0.0826 | 0.0825 | 0.0825 | 0.0825 |  |  | 0.084 | 30
[5 empty] | - | 0.002 | [13 empty] | 0.08 | 31
(D) | C | Ø | 0.43 |  | + | 0.005 | 0.434 |  | 0.433 |  | 0.4335 | 0.435 |  | 0.434 | 0.434 | 0.433 | 0.434 |  |  | 0.435 | 32
[5 empty] | - | 0.005 | [13 empty] | 0.425 | 33
(E) | C | Ø | 0.395 |  | + | 0.005 | 0.3945 |  | 0.3945 |  | 0.395 | 0.395 |  | 0.395 | 0.3945 | 0.395 | 0.3945 |  |  | 0.4 | 34
[5 empty] | - | 0.005 | [13 empty] | 0.39 | 35
(F) | T020701 | 塞規測試 QE10019 |  |  |  |  | GO |  | GO |  | GO | GO |  | GO | GO | GO | GO |  |  | 0 | 36
|  | Go/No-go Gauge test | [17 empty] | 0 | 37
(G) | T1705001 | 6% Taper QE10002 |  |  |  |  | GO |  | GO |  | GO | GO |  | GO | GO | GO | GO |  |  | 0 | 38
| (公 M) | Gauging test | [17 empty] | 0 | 39
(H) | T1405002 | 氣密測試 QE10001 |  |  |  |  | OK |  | OK |  | OK | OK |  | OK | OK | OK | OK |  |  | 0 | 40
| (公 M) | Air leaking test
I | T1405002 | 壓裂測試 QE10017
| (公 M) | Stress cracking test
J | T1405002 | 滑牙測試 QE10014
Resistance to overriding test
K | T1405002 | 分離力測試 QE10016
Separation force test
L | T1405002 | 可旋出扭矩測試 QE10018
Unscrewing torque test
(M) | F | 外觀檢驗 MO09003 |  |  |  |  | OK |  | OK |  | OK | OK |  | OK | OK | OK | OK
Appearance inspection
1.SET-UP與下模時需進行全部項目檢驗，巡檢僅檢驗( )項目。
A full inspection is required during mold startup and shutdown, while the patrol inspection only checks ( ) items.
2.各項不良之缺點, 請參考缺點代碼表(M10001-R01)。 | [13 empty] | E | 2025-03-28
Please refer to Defection Code (M10001-R01) for detailed defect categories.
[14 empty] | D | 2025-01-23
[14 empty] | C | 2019-03-22
(A) (C): M12002， (B):M08006， (D)(E): M15013 | [13 empty] | B | 2017-09-05
[14 empty] | A | 2015-10-08
[8 empty] | 檢驗員： |  | 簡俐文 |  |  |  | 版本 | 日期 | 製表 | 審核
[8 empty] | INSPECTOR | [5 empty] | REV. | DATE | ISSUED BY | APP.
MOULDEX QC10004-R02.B

## 250506D
QUALITY INSPECTION PLAN RECORD
品檢編號： | R01-048 | 品號： |  | R1-2360 | [5 empty] | 版本： | 10 | 品名： | 公轉式針基 (MALE LUER, SMALL BORE, PVC) |  |  |  | 頁次： | 1 | □
Q.I.P. NO. |  | P/N | [7 empty] | REV. |  | NAME |  |  |  |  | PAGE | 2
檢驗方式： |  |  | □ | SET UP 檢驗 |  |  |  |  | ■ | 巡檢 |  | 檢驗日期： |  | 250506D |  | 機台號碼： | P16 |  | ■
INSP. MODE |  |  |  | SET UP INSP. | [5 empty] | PATROL |  | DATE |  |  |  | MACHINE NO.
適 用 品 名
APPLY TO PART NAME
R1-2360
量 測 代 碼 |  | A: Microscope B: Projector C: Caliper D: Pin gauge E: Height Caliper F: Visual inspection | [14 empty] | 量測單位 |  | +
MEASURING CODE | [16 empty] | 單位：Inch |  | -
檢驗項目 | 量測工具 | 模號CAVITY |  |  |  |  | 1 |  | 2 |  | 3 | 4 |  | 5 | 6 | 7 | 8 |  |  | GO
INSP. ITEM | MEASURING TOOLS | 規格/標準 SPEC/WI | [16 empty] | Ø | NO GO
(A) | A | Ø | 0.082 |  | + | 0.002 | 0.0825 |  | 0.0825 |  | 0.0822 | 0.0827 |  | 0.0831 | 0.0826 | 0.0825 | 0.0828 |  |  | 0.084 | 26
[5 empty] | - | 0.002 | [13 empty] | 0.08 | 27
(B) | D | Ø | 1.92 | mm | / | GO | GO |  | GO |  | GO | GO |  | GO | GO | GO | GO |  |  | 0.075591 | 28
| D | Ø | 2.01 | mm | / | NO GO | NO GO |  | NO GO |  | NO GO | NO GO |  | NO GO | NO GO | NO GO | NO GO |  |  | 0.079134 | 29
(C) | A | Ø | 0.082 |  | + | 0.002 | 0.0825 |  | 0.0823 |  | 0.0826 | 0.0826 |  | 0.0826 | 0.0826 | 0.0826 | 0.0824 |  |  | 0.084 | 30
[5 empty] | - | 0.002 | [13 empty] | 0.08 | 31
(D) | C | Ø | 0.43 |  | + | 0.005 | 0.4335 |  | 0.434 |  | 0.4335 | 0.434 |  | 0.434 | 0.4335 | 0.4335 | 0.433 |  |  | 0.435 | 32
[5 empty] | - | 0.005 | [13 empty] | 0.425 | 33
(E) | C | Ø | 0.395 |  | + | 0.005 | 0.3945 |  | 0.3945 |  | 0.395 | 0.3945 |  | 0.3955 | 0.395 | 0.395 | 0.395 |  |  | 0.4 | 34
[5 empty] | - | 0.005 | [13 empty] | 0.39 | 35
(F) | T020701 | 塞規測試 QE10019 |  |  |  |  | GO |  | GO |  | GO | GO |  | GO | GO | GO | GO |  |  | 0 | 36
|  | Go/No-go Gauge test | [17 empty] | 0 | 37
(G) | T1705001 | 6% Taper QE10002 |  |  |  |  | GO |  | GO |  | GO | GO |  | GO | GO | GO | GO |  |  | 0 | 38
| (公 M) | Gauging test | [17 empty] | 0 | 39
(H) | T1405002 | 氣密測試 QE10001 |  |  |  |  | OK |  | OK |  | OK | OK |  | OK | OK | OK | OK |  |  | 0 | 40
| (公 M) | Air leaking test
I | T1405002 | 壓裂測試 QE10017
| (公 M) | Stress cracking test
J | T1405002 | 滑牙測試 QE10014
Resistance to overriding test
K | T1405002 | 分離力測試 QE10016
Separation force test
L | T1405002 | 可旋出扭矩測試 QE10018
Unscrewing torque test
(M) | F | 外觀檢驗 MO09003 |  |  |  |  | OK |  | OK |  | OK | OK |  | OK | OK | OK | OK
Appearance inspection
1.SET-UP與下模時需進行全部項目檢驗，巡檢僅檢驗( )項目。
A full inspection is required during mold startup and shutdown, while the patrol inspection only checks ( ) items.
2.各項不良之缺點, 請參考缺點代碼表(M10001-R01)。 | [13 empty] | E | 2025-03-28
Please refer to Defection Code (M10001-R01) for detailed defect categories.
[14 empty] | D | 2025-01-23
[14 empty] | C | 2019-03-22
(A) (C): M12002， (B):M08006， (D)(E): M15013 | [13 empty] | B | 2017-09-05
[14 empty] | A | 2015-10-08
[8 empty] | 檢驗員： |  | 簡俐文 |  |  |  | 版本 | 日期 | 製表 | 審核
[8 empty] | INSPECTOR | [5 empty] | REV. | DATE | ISSUED BY | APP.
MOULDEX QC10004-R02.B

## 250506D-1
QUALITY INSPECTION PLAN RECORD
品檢編號： | R01-048 | 品號： |  | R1-2360 | [5 empty] | 版本： | 10 | 品名： | 公轉式針基 (MALE LUER, SMALL BORE, PVC) |  |  |  | 頁次： | 2 | □
Q.I.P. NO. |  | P/N | [7 empty] | REV. |  | NAME |  |  |  |  | PAGE | 2
檢驗方式： |  |  | □ | SET UP 檢驗 |  |  |  |  | ■ | 巡檢 |  | 檢驗日期： |  | 250506D |  | 機台號碼： | P16 |  | ■
INSP. MODE |  |  |  | SET UP INSP. | [5 empty] | PATROL |  | DATE |  |  |  | MACHINE NO.
適 用 品 名
APPLY TO PART NAME
R1-2360
量 測 代 碼 |  | A: Microscope B: Projector C: Caliper D: Pin gauge E: Height Caliper F: Visual inspection | [14 empty] | 量測單位 |  | +
MEASURING CODE | [16 empty] | 單位：Inch |  | -
檢驗項目 | 量測工具 | 模號CAVITY |  |  |  |  | 9 |  | 10 |  | 11 | 12 |  | 13 | 14 | 15 | 16 |  |  | GO
INSP. ITEM | MEASURING TOOLS | 規格/標準 SPEC/WI | [16 empty] | Ø | NO GO
(A) | A | Ø | 0.082 |  | + | 0.002 | 0.0828 |  | 0.0825 |  | 0.0824 | 0.0824 |  | 0.0825 | 0.0825 | 0.0826 | 0.0829 |  |  | 0.084 | 26
[5 empty] | - | 0.002 | [13 empty] | 0.08 | 27
(B) | D | Ø | 1.92 | mm | / | GO | GO |  | GO |  | GO | GO |  | GO | GO | GO | GO |  |  | 0.075591 | 28
| D | Ø | 2.01 | mm | / | NO GO | NO GO |  | NO GO |  | NO GO | NO GO |  | NO GO | NO GO | NO GO | NO GO |  |  | 0.079134 | 29
(C) | A | Ø | 0.082 |  | + | 0.002 | 0.0826 |  | 0.0825 |  | 0.0824 | 0.0828 |  | 0.0827 | 0.0825 | 0.0825 | 0.0825 |  |  | 0.084 | 30
[5 empty] | - | 0.002 | [13 empty] | 0.08 | 31
(D) | C | Ø | 0.43 |  | + | 0.005 | 0.4335 |  | 0.4335 |  | 0.433 | 0.434 |  | 0.4335 | 0.433 | 0.4335 | 0.4335 |  |  | 0.435 | 32
[5 empty] | - | 0.005 | [13 empty] | 0.425 | 33
(E) | C | Ø | 0.395 |  | + | 0.005 | 0.395 |  | 0.395 |  | 0.3945 | 0.395 |  | 0.3955 | 0.3945 | 0.3945 | 0.395 |  |  | 0.4 | 34
[5 empty] | - | 0.005 | [13 empty] | 0.39 | 35
(F) | T020701 | 塞規測試 QE10019 |  |  |  |  | GO |  | GO |  | GO | GO |  | GO | GO | GO | GO |  |  | 0 | 36
|  | Go/No-go Gauge test | [17 empty] | 0 | 37
(G) | T1705001 | 6% Taper QE10002 |  |  |  |  | GO |  | GO |  | GO | GO |  | GO | GO | GO | GO |  |  | 0 | 38
| (公 M) | Gauging test | [17 empty] | 0 | 39
(H) | T1405002 | 氣密測試 QE10001 |  |  |  |  | OK |  | OK |  | OK | OK |  | OK | OK | OK | OK |  |  | 0 | 40
| (公 M) | Air leaking test
I | T1405002 | 壓裂測試 QE10017
| (公 M) | Stress cracking test
J | T1405002 | 滑牙測試 QE10014
Resistance to overriding test
K | T1405002 | 分離力測試 QE10016
Separation force test
L | T1405002 | 可旋出扭矩測試 QE10018
Unscrewing torque test
(M) | F | 外觀檢驗 MO09003 |  |  |  |  | OK |  | OK |  | OK | OK |  | OK | OK | OK | OK
Appearance inspection
1.SET-UP與下模時需進行全部項目檢驗，巡檢僅檢驗( )項目。
A full inspection is required during mold startup and shutdown, while the patrol inspection only checks ( ) items.
2.各項不良之缺點, 請參考缺點代碼表(M10001-R01)。 | [13 empty] | E | 2025-03-28
Please refer to Defection Code (M10001-R01) for detailed defect categories.
[14 empty] | D | 2025-01-23
[14 empty] | C | 2019-03-22
(A) (C): M12002， (B):M08006， (D)(E): M15013 | [13 empty] | B | 2017-09-05
[14 empty] | A | 2015-10-08
[8 empty] | 檢驗員： |  | 簡俐文 |  |  |  | 版本 | 日期 | 製表 | 審核
[8 empty] | INSPECTOR | [5 empty] | REV. | DATE | ISSUED BY | APP.
MOULDEX QC10004-R02.B

## 250506E
QUALITY INSPECTION PLAN RECORD
品檢編號： | R01-048 | 品號： |  | R1-2360 | [5 empty] | 版本： | 10 | 品名： | 公轉式針基 (MALE LUER, SMALL BORE, PVC) |  |  |  | 頁次： | 1 | □
Q.I.P. NO. |  | P/N | [7 empty] | REV. |  | NAME |  |  |  |  | PAGE | 2
檢驗方式： |  |  | □ | SET UP 檢驗 |  |  |  |  | ■ | 巡檢 |  | 檢驗日期： |  | 250506E |  | 機台號碼： | P16 |  | ■
INSP. MODE |  |  |  | SET UP INSP. | [5 empty] | PATROL |  | DATE |  |  |  | MACHINE NO.
適 用 品 名
APPLY TO PART NAME
R1-2360
量 測 代 碼 |  | A: Microscope B: Projector C: Caliper D: Pin gauge E: Height Caliper F: Visual inspection | [14 empty] | 量測單位 |  | +
MEASURING CODE | [16 empty] | 單位：Inch |  | -
檢驗項目 | 量測工具 | 模號CAVITY |  |  |  |  | 1 |  | 2 |  | 3 | 4 |  | 5 | 6 | 7 | 8 |  |  | GO
INSP. ITEM | MEASURING TOOLS | 規格/標準 SPEC/WI | [16 empty] | Ø | NO GO
(A) | A | Ø | 0.082 |  | + | 0.002 | 0.0825 |  | 0.0827 |  | 0.0824 | 0.0825 |  | 0.0831 | 0.0822 | 0.0823 | 0.0825 |  |  | 0.084 | 26
[5 empty] | - | 0.002 | [13 empty] | 0.08 | 27
(B) | D | Ø | 1.92 | mm | / | GO | GO |  | GO |  | GO | GO |  | GO | GO | GO | GO |  |  | 0.075591 | 28
| D | Ø | 2.01 | mm | / | NO GO | NO GO |  | NO GO |  | NO GO | NO GO |  | NO GO | NO GO | NO GO | NO GO |  |  | 0.079134 | 29
(C) | A | Ø | 0.082 |  | + | 0.002 | 0.0825 |  | 0.0823 |  | 0.0824 | 0.0827 |  | 0.0828 | 0.0826 | 0.0827 | 0.0825 |  |  | 0.084 | 30
[5 empty] | - | 0.002 | [13 empty] | 0.08 | 31
(D) | C | Ø | 0.43 |  | + | 0.005 | 0.4335 |  | 0.434 |  | 0.4335 | 0.434 |  | 0.4345 | 0.4335 | 0.4335 | 0.4335 |  |  | 0.435 | 32
[5 empty] | - | 0.005 | [13 empty] | 0.425 | 33
(E) | C | Ø | 0.395 |  | + | 0.005 | 0.395 |  | 0.3945 |  | 0.395 | 0.395 |  | 0.395 | 0.3945 | 0.3955 | 0.395 |  |  | 0.4 | 34
[5 empty] | - | 0.005 | [13 empty] | 0.39 | 35
(F) | T020701 | 塞規測試 QE10019 |  |  |  |  | GO |  | GO |  | GO | GO |  | GO | GO | GO | GO |  |  | 0 | 36
|  | Go/No-go Gauge test | [17 empty] | 0 | 37
(G) | T1705001 | 6% Taper QE10002 |  |  |  |  | GO |  | GO |  | GO | GO |  | GO | GO | GO | GO |  |  | 0 | 38
| (公 M) | Gauging test | [17 empty] | 0 | 39
(H) | T1405002 | 氣密測試 QE10001 |  |  |  |  | OK |  | OK |  | OK | OK |  | OK | OK | OK | OK |  |  | 0 | 40
| (公 M) | Air leaking test
I | T1405002 | 壓裂測試 QE10017
| (公 M) | Stress cracking test
J | T1405002 | 滑牙測試 QE10014
Resistance to overriding test
K | T1405002 | 分離力測試 QE10016
Separation force test
L | T1405002 | 可旋出扭矩測試 QE10018
Unscrewing torque test
(M) | F | 外觀檢驗 MO09003 |  |  |  |  | OK |  | OK |  | OK | OK |  | OK | OK | OK | OK
Appearance inspection
1.SET-UP與下模時需進行全部項目檢驗，巡檢僅檢驗( )項目。
A full inspection is required during mold startup and shutdown, while the patrol inspection only checks ( ) items.
2.各項不良之缺點, 請參考缺點代碼表(M10001-R01)。 | [13 empty] | E | 2025-03-28
Please refer to Defection Code (M10001-R01) for detailed defect categories.
[14 empty] | D | 2025-01-23
[14 empty] | C | 2019-03-22
(A) (C): M12002， (B):M08006， (D)(E): M15013 | [13 empty] | B | 2017-09-05
[14 empty] | A | 2015-10-08
[8 empty] | 檢驗員： |  | 簡俐文 |  |  |  | 版本 | 日期 | 製表 | 審核
[8 empty] | INSPECTOR | [5 empty] | REV. | DATE | ISSUED BY | APP.
MOULDEX QC10004-R02.B

## 250506E-1
QUALITY INSPECTION PLAN RECORD
品檢編號： | R01-048 | 品號： |  | R1-2360 | [5 empty] | 版本： | 10 | 品名： | 公轉式針基 (MALE LUER, SMALL BORE, PVC) |  |  |  | 頁次： | 2 | □
Q.I.P. NO. |  | P/N | [7 empty] | REV. |  | NAME |  |  |  |  | PAGE | 2
檢驗方式： |  |  | □ | SET UP 檢驗 |  |  |  |  | ■ | 巡檢 |  | 檢驗日期： |  | 250506E |  | 機台號碼： | P16 |  | ■
INSP. MODE |  |  |  | SET UP INSP. | [5 empty] | PATROL |  | DATE |  |  |  | MACHINE NO.
適 用 品 名
APPLY TO PART NAME
R1-2360
量 測 代 碼 |  | A: Microscope B: Projector C: Caliper D: Pin gauge E: Height Caliper F: Visual inspection | [14 empty] | 量測單位 |  | +
MEASURING CODE | [16 empty] | 單位：Inch |  | -
檢驗項目 | 量測工具 | 模號CAVITY |  |  |  |  | 9 |  | 10 |  | 11 | 12 |  | 13 | 14 | 15 | 16 |  |  | GO
INSP. ITEM | MEASURING TOOLS | 規格/標準 SPEC/WI | [16 empty] | Ø | NO GO
(A) | A | Ø | 0.082 |  | + | 0.002 | 0.0828 |  | 0.0824 |  | 0.0824 | 0.0826 |  | 0.0826 | 0.0827 | 0.0829 | 0.083 |  |  | 0.084 | 26
[5 empty] | - | 0.002 | [13 empty] | 0.08 | 27
(B) | D | Ø | 1.92 | mm | / | GO | GO |  | GO |  | GO | GO |  | GO | GO | GO | GO |  |  | 0.075591 | 28
| D | Ø | 2.01 | mm | / | NO GO | NO GO |  | NO GO |  | NO GO | NO GO |  | NO GO | NO GO | NO GO | NO GO |  |  | 0.079134 | 29
(C) | A | Ø | 0.082 |  | + | 0.002 | 0.0825 |  | 0.0826 |  | 0.0824 | 0.0828 |  | 0.0826 | 0.0824 | 0.0825 | 0.0826 |  |  | 0.084 | 30
[5 empty] | - | 0.002 | [13 empty] | 0.08 | 31
(D) | C | Ø | 0.43 |  | + | 0.005 | 0.4335 |  | 0.433 |  | 0.4335 | 0.434 |  | 0.434 | 0.433 | 0.434 | 0.4335 |  |  | 0.435 | 32
[5 empty] | - | 0.005 | [13 empty] | 0.425 | 33
(E) | C | Ø | 0.395 |  | + | 0.005 | 0.3945 |  | 0.3945 |  | 0.395 | 0.395 |  | 0.395 | 0.395 | 0.3945 | 0.395 |  |  | 0.4 | 34
[5 empty] | - | 0.005 | [13 empty] | 0.39 | 35
(F) | T020701 | 塞規測試 QE10019 |  |  |  |  | GO |  | GO |  | GO | GO |  | GO | GO | GO | GO |  |  | 0 | 36
|  | Go/No-go Gauge test | [17 empty] | 0 | 37
(G) | T1705001 | 6% Taper QE10002 |  |  |  |  | GO |  | GO |  | GO | GO |  | GO | GO | GO | GO |  |  | 0 | 38
| (公 M) | Gauging test | [17 empty] | 0 | 39
(H) | T1405002 | 氣密測試 QE10001 |  |  |  |  | OK |  | OK |  | OK | OK |  | OK | OK | OK | OK |  |  | 0 | 40
| (公 M) | Air leaking test
I | T1405002 | 壓裂測試 QE10017
| (公 M) | Stress cracking test
J | T1405002 | 滑牙測試 QE10014
Resistance to overriding test
K | T1405002 | 分離力測試 QE10016
Separation force test
L | T1405002 | 可旋出扭矩測試 QE10018
Unscrewing torque test
(M) | F | 外觀檢驗 MO09003 |  |  |  |  | OK |  | OK |  | OK | OK |  | OK | OK | OK | OK
Appearance inspection
1.SET-UP與下模時需進行全部項目檢驗，巡檢僅檢驗( )項目。
A full inspection is required during mold startup and shutdown, while the patrol inspection only checks ( ) items.
2.各項不良之缺點, 請參考缺點代碼表(M10001-R01)。 | [13 empty] | E | 2025-03-28
Please refer to Defection Code (M10001-R01) for detailed defect categories.
[14 empty] | D | 2025-01-23
[14 empty] | C | 2019-03-22
(A) (C): M12002， (B):M08006， (D)(E): M15013 | [13 empty] | B | 2017-09-05
[14 empty] | A | 2015-10-08
[8 empty] | 檢驗員： |  | 簡俐文 |  |  |  | 版本 | 日期 | 製表 | 審核
[8 empty] | INSPECTOR | [5 empty] | REV. | DATE | ISSUED BY | APP.
MOULDEX QC10004-R02.B

## 250507D
QUALITY INSPECTION PLAN RECORD
品檢編號： | R01-048 | 品號： |  | R1-2360 | [5 empty] | 版本： | 10 | 品名： | 公轉式針基 (MALE LUER, SMALL BORE, PVC) |  |  |  | 頁次： | 1 | □
Q.I.P. NO. |  | P/N | [7 empty] | REV. |  | NAME |  |  |  |  | PAGE | 2
檢驗方式： |  |  | □ | SET UP 檢驗 |  |  |  |  | ■ | 巡檢 |  | 檢驗日期： |  | 250507D |  | 機台號碼： | P16 |  | ■
INSP. MODE |  |  |  | SET UP INSP. | [5 empty] | PATROL |  | DATE |  |  |  | MACHINE NO.
適 用 品 名
APPLY TO PART NAME
R1-2360
量 測 代 碼 |  | A: Microscope B: Projector C: Caliper D: Pin gauge E: Height Caliper F: Visual inspection | [14 empty] | 量測單位 |  | +
MEASURING CODE | [16 empty] | 單位：Inch |  | -
檢驗項目 | 量測工具 | 模號CAVITY |  |  |  |  | 1 |  | 2 |  | 3 | 4 |  | 5 | 6 | 7 | 8 |  |  | GO
INSP. ITEM | MEASURING TOOLS | 規格/標準 SPEC/WI | [16 empty] | Ø | NO GO
(A) | A | Ø | 0.082 |  | + | 0.002 | 0.0825 |  | 0.0826 |  | 0.0824 | 0.0824 |  | 0.0829 | 0.0823 | 0.0824 | 0.0825 |  |  | 0.084 | 26
[5 empty] | - | 0.002 | [13 empty] | 0.08 | 27
(B) | D | Ø | 1.92 | mm | / | GO | GO |  | GO |  | GO | GO |  | GO | GO | GO | GO |  |  | 0.075591 | 28
| D | Ø | 2.01 | mm | / | NO GO | NO GO |  | NO GO |  | NO GO | NO GO |  | NO GO | NO GO | NO GO | NO GO |  |  | 0.079134 | 29
(C) | A | Ø | 0.082 |  | + | 0.002 | 0.0825 |  | 0.0823 |  | 0.0825 | 0.0827 |  | 0.0827 | 0.0827 | 0.0827 | 0.0824 |  |  | 0.084 | 30
[5 empty] | - | 0.002 | [13 empty] | 0.08 | 31
(D) | C | Ø | 0.43 |  | + | 0.005 | 0.4335 |  | 0.433 |  | 0.4335 | 0.4335 |  | 0.434 | 0.4335 | 0.433 | 0.433 |  |  | 0.435 | 32
[5 empty] | - | 0.005 | [13 empty] | 0.425 | 33
(E) | C | Ø | 0.395 |  | + | 0.005 | 0.3945 |  | 0.3945 |  | 0.3945 | 0.395 |  | 0.395 | 0.395 | 0.3945 | 0.395 |  |  | 0.4 | 34
[5 empty] | - | 0.005 | [13 empty] | 0.39 | 35
(F) | T020701 | 塞規測試 QE10019 |  |  |  |  | GO |  | GO |  | GO | GO |  | GO | GO | GO | GO |  |  | 0 | 36
|  | Go/No-go Gauge test | [17 empty] | 0 | 37
(G) | T1705001 | 6% Taper QE10002 |  |  |  |  | GO |  | GO |  | GO | GO |  | GO | GO | GO | GO |  |  | 0 | 38
| (公 M) | Gauging test | [17 empty] | 0 | 39
(H) | T1405002 | 氣密測試 QE10001 |  |  |  |  | OK |  | OK |  | OK | OK |  | OK | OK | OK | OK |  |  | 0 | 40
| (公 M) | Air leaking test
I | T1405002 | 壓裂測試 QE10017
| (公 M) | Stress cracking test
J | T1405002 | 滑牙測試 QE10014
Resistance to overriding test
K | T1405002 | 分離力測試 QE10016
Separation force test
L | T1405002 | 可旋出扭矩測試 QE10018
Unscrewing torque test
(M) | F | 外觀檢驗 MO09003 |  |  |  |  | OK |  | OK |  | OK | OK |  | OK | OK | OK | OK
Appearance inspection
1.SET-UP與下模時需進行全部項目檢驗，巡檢僅檢驗( )項目。
A full inspection is required during mold startup and shutdown, while the patrol inspection only checks ( ) items.
2.各項不良之缺點, 請參考缺點代碼表(M10001-R01)。 | [13 empty] | E | 2025-03-28
Please refer to Defection Code (M10001-R01) for detailed defect categories.
[14 empty] | D | 2025-01-23
[14 empty] | C | 2019-03-22
(A) (C): M12002， (B):M08006， (D)(E): M15013 | [13 empty] | B | 2017-09-05
[14 empty] | A | 2015-10-08
[8 empty] | 檢驗員： |  | 簡俐文 |  |  |  | 版本 | 日期 | 製表 | 審核
[8 empty] | INSPECTOR | [5 empty] | REV. | DATE | ISSUED BY | APP.
MOULDEX QC10004-R02.B

## 250507D-1
QUALITY INSPECTION PLAN RECORD
品檢編號： | R01-048 | 品號： |  | R1-2360 | [5 empty] | 版本： | 10 | 品名： | 公轉式針基 (MALE LUER, SMALL BORE, PVC) |  |  |  | 頁次： | 2 | □
Q.I.P. NO. |  | P/N | [7 empty] | REV. |  | NAME |  |  |  |  | PAGE | 2
檢驗方式： |  |  | □ | SET UP 檢驗 |  |  |  |  | ■ | 巡檢 |  | 檢驗日期： |  | 250507D |  | 機台號碼： | P16 |  | ■
INSP. MODE |  |  |  | SET UP INSP. | [5 empty] | PATROL |  | DATE |  |  |  | MACHINE NO.
適 用 品 名
APPLY TO PART NAME
R1-2360
量 測 代 碼 |  | A: Microscope B: Projector C: Caliper D: Pin gauge E: Height Caliper F: Visual inspection | [14 empty] | 量測單位 |  | +
MEASURING CODE | [16 empty] | 單位：Inch |  | -
檢驗項目 | 量測工具 | 模號CAVITY |  |  |  |  | 9 |  | 10 |  | 11 | 12 |  | 13 | 14 | 15 | 16 |  |  | GO
INSP. ITEM | MEASURING TOOLS | 規格/標準 SPEC/WI | [16 empty] | Ø | NO GO
(A) | A | Ø | 0.082 |  | + | 0.002 | 0.0828 |  | 0.0825 |  | 0.0821 | 0.0822 |  | 0.0822 | 0.0822 | 0.0827 | 0.0828 |  |  | 0.084 | 26
[5 empty] | - | 0.002 | [13 empty] | 0.08 | 27
(B) | D | Ø | 1.92 | mm | / | GO | GO |  | GO |  | GO | GO |  | GO | GO | GO | GO |  |  | 0.075591 | 28
| D | Ø | 2.01 | mm | / | NO GO | NO GO |  | NO GO |  | NO GO | NO GO |  | NO GO | NO GO | NO GO | NO GO |  |  | 0.079134 | 29
(C) | A | Ø | 0.082 |  | + | 0.002 | 0.0825 |  | 0.0826 |  | 0.0825 | 0.0827 |  | 0.0827 | 0.0825 | 0.0825 | 0.0825 |  |  | 0.084 | 30
[5 empty] | - | 0.002 | [13 empty] | 0.08 | 31
(D) | C | Ø | 0.43 |  | + | 0.005 | 0.433 |  | 0.433 |  | 0.4335 | 0.4335 |  | 0.4335 | 0.4335 | 0.4335 | 0.433 |  |  | 0.435 | 32
[5 empty] | - | 0.005 | [13 empty] | 0.425 | 33
(E) | C | Ø | 0.395 |  | + | 0.005 | 0.3945 |  | 0.394 |  | 0.3945 | 0.395 |  | 0.395 | 0.3955 | 0.395 | 0.3945 |  |  | 0.4 | 34
[5 empty] | - | 0.005 | [13 empty] | 0.39 | 35
(F) | T020701 | 塞規測試 QE10019 |  |  |  |  | GO |  | GO |  | GO | GO |  | GO | GO | GO | GO |  |  | 0 | 36
|  | Go/No-go Gauge test | [17 empty] | 0 | 37
(G) | T1705001 | 6% Taper QE10002 |  |  |  |  | GO |  | GO |  | GO | GO |  | GO | GO | GO | GO |  |  | 0 | 38
| (公 M) | Gauging test | [17 empty] | 0 | 39
(H) | T1405002 | 氣密測試 QE10001 |  |  |  |  | OK |  | OK |  | OK | OK |  | OK | OK | OK | OK |  |  | 0 | 40
| (公 M) | Air leaking test
I | T1405002 | 壓裂測試 QE10017
| (公 M) | Stress cracking test
J | T1405002 | 滑牙測試 QE10014
Resistance to overriding test
K | T1405002 | 分離力測試 QE10016
Separation force test
L | T1405002 | 可旋出扭矩測試 QE10018
Unscrewing torque test
(M) | F | 外觀檢驗 MO09003 |  |  |  |  | OK |  | OK |  | OK | OK |  | OK | OK | OK | OK
Appearance inspection
1.SET-UP與下模時需進行全部項目檢驗，巡檢僅檢驗( )項目。
A full inspection is required during mold startup and shutdown, while the patrol inspection only checks ( ) items.
2.各項不良之缺點, 請參考缺點代碼表(M10001-R01)。 | [13 empty] | E | 2025-03-28
Please refer to Defection Code (M10001-R01) for detailed defect categories.
[14 empty] | D | 2025-01-23
[14 empty] | C | 2019-03-22
(A) (C): M12002， (B):M08006， (D)(E): M15013 | [13 empty] | B | 2017-09-05
[14 empty] | A | 2015-10-08
[8 empty] | 檢驗員： |  | 簡俐文 |  |  |  | 版本 | 日期 | 製表 | 審核
[8 empty] | INSPECTOR | [5 empty] | REV. | DATE | ISSUED BY | APP.
MOULDEX QC10004-R02.B

## 250507E
QUALITY INSPECTION PLAN RECORD
品檢編號： | R01-048 | 品號： |  | R1-2360 | [5 empty] | 版本： | 10 | 品名： | 公轉式針基 (MALE LUER, SMALL BORE, PVC) |  |  |  | 頁次： | 1 | □
Q.I.P. NO. |  | P/N | [7 empty] | REV. |  | NAME |  |  |  |  | PAGE | 2
檢驗方式： |  |  | □ | SET UP 檢驗 |  |  |  |  | ■ | 巡檢 |  | 檢驗日期： |  | 250507E |  | 機台號碼： | P16 |  | ■
INSP. MODE |  |  |  | SET UP INSP. | [5 empty] | PATROL |  | DATE |  |  |  | MACHINE NO.
適 用 品 名
APPLY TO PART NAME
R1-2360
量 測 代 碼 |  | A: Microscope B: Projector C: Caliper D: Pin gauge E: Height Caliper F: Visual inspection | [14 empty] | 量測單位 |  | +
MEASURING CODE | [16 empty] | 單位：Inch |  | -
檢驗項目 | 量測工具 | 模號CAVITY |  |  |  |  | 1 |  | 2 |  | 3 | 4 |  | 5 | 6 | 7 | 8 |  |  | GO
INSP. ITEM | MEASURING TOOLS | 規格/標準 SPEC/WI | [16 empty] | Ø | NO GO
(A) | A | Ø | 0.082 |  | + | 0.002 | 0.0827 |  | 0.0828 |  | 0.0825 | 0.0826 |  | 0.0829 | 0.0824 | 0.0824 | 0.0827 |  |  | 0.084 | 26
[5 empty] | - | 0.002 | [13 empty] | 0.08 | 27
(B) | D | Ø | 1.92 | mm | / | GO | GO |  | GO |  | GO | GO |  | GO | GO | GO | GO |  |  | 0.075591 | 28
| D | Ø | 2.01 | mm | / | NO GO | NO GO |  | NO GO |  | NO GO | NO GO |  | NO GO | NO GO | NO GO | NO GO |  |  | 0.079134 | 29
(C) | A | Ø | 0.082 |  | + | 0.002 | 0.0826 |  | 0.082 |  | 0.0826 | 0.0826 |  | 0.0827 | 0.0825 | 0.0828 | 0.0824 |  |  | 0.084 | 30
[5 empty] | - | 0.002 | [13 empty] | 0.08 | 31
(D) | C | Ø | 0.43 |  | + | 0.005 | 0.4335 |  | 0.433 |  | 0.4335 | 0.4335 |  | 0.4335 | 0.4335 | 0.433 | 0.433 |  |  | 0.435 | 32
[5 empty] | - | 0.005 | [13 empty] | 0.425 | 33
(E) | C | Ø | 0.395 |  | + | 0.005 | 0.395 |  | 0.395 |  | 0.395 | 0.395 |  | 0.395 | 0.3945 | 0.395 | 0.394 |  |  | 0.4 | 34
[5 empty] | - | 0.005 | [13 empty] | 0.39 | 35
(F) | T020701 | 塞規測試 QE10019 |  |  |  |  | GO |  | GO |  | GO | GO |  | GO | GO | GO | GO |  |  | 0 | 36
|  | Go/No-go Gauge test | [17 empty] | 0 | 37
(G) | T1705001 | 6% Taper QE10002 |  |  |  |  | GO |  | GO |  | GO | GO |  | GO | GO | GO | GO |  |  | 0 | 38
| (公 M) | Gauging test | [17 empty] | 0 | 39
(H) | T1405002 | 氣密測試 QE10001 |  |  |  |  | OK |  | OK |  | OK | OK |  | OK | OK | OK | OK |  |  | 0 | 40
| (公 M) | Air leaking test
I | T1405002 | 壓裂測試 QE10017
| (公 M) | Stress cracking test
J | T1405002 | 滑牙測試 QE10014
Resistance to overriding test
K | T1405002 | 分離力測試 QE10016
Separation force test
L | T1405002 | 可旋出扭矩測試 QE10018
Unscrewing torque test
(M) | F | 外觀檢驗 MO09003 |  |  |  |  | OK |  | OK |  | OK | OK |  | OK | OK | OK | OK
Appearance inspection
1.SET-UP與下模時需進行全部項目檢驗，巡檢僅檢驗( )項目。
A full inspection is required during mold startup and shutdown, while the patrol inspection only checks ( ) items.
2.各項不良之缺點, 請參考缺點代碼表(M10001-R01)。 | [13 empty] | E | 2025-03-28
Please refer to Defection Code (M10001-R01) for detailed defect categories.
[14 empty] | D | 2025-01-23
[14 empty] | C | 2019-03-22
(A) (C): M12002， (B):M08006， (D)(E): M15013 | [13 empty] | B | 2017-09-05
[14 empty] | A | 2015-10-08
[8 empty] | 檢驗員： |  | 簡俐文 |  |  |  | 版本 | 日期 | 製表 | 審核
[8 empty] | INSPECTOR | [5 empty] | REV. | DATE | ISSUED BY | APP.
MOULDEX QC10004-R02.B

## 250507E-1
QUALITY INSPECTION PLAN RECORD
品檢編號： | R01-048 | 品號： |  | R1-2360 | [5 empty] | 版本： | 10 | 品名： | 公轉式針基 (MALE LUER, SMALL BORE, PVC) |  |  |  | 頁次： | 2 | □
Q.I.P. NO. |  | P/N | [7 empty] | REV. |  | NAME |  |  |  |  | PAGE | 2
檢驗方式： |  |  | □ | SET UP 檢驗 |  |  |  |  | ■ | 巡檢 |  | 檢驗日期： |  | 250507E |  | 機台號碼： | P16 |  | ■
INSP. MODE |  |  |  | SET UP INSP. | [5 empty] | PATROL |  | DATE |  |  |  | MACHINE NO.
適 用 品 名
APPLY TO PART NAME
R1-2360
量 測 代 碼 |  | A: Microscope B: Projector C: Caliper D: Pin gauge E: Height Caliper F: Visual inspection | [14 empty] | 量測單位 |  | +
MEASURING CODE | [16 empty] | 單位：Inch |  | -
檢驗項目 | 量測工具 | 模號CAVITY |  |  |  |  | 9 |  | 10 |  | 11 | 12 |  | 13 | 14 | 15 | 16 |  |  | GO
INSP. ITEM | MEASURING TOOLS | 規格/標準 SPEC/WI | [16 empty] | Ø | NO GO
(A) | A | Ø | 0.082 |  | + | 0.002 | 0.0829 |  | 0.0825 |  | 0.0822 | 0.0823 |  | 0.0823 | 0.0824 | 0.0827 | 0.0828 |  |  | 0.084 | 26
[5 empty] | - | 0.002 | [13 empty] | 0.08 | 27
(B) | D | Ø | 1.92 | mm | / | GO | GO |  | GO |  | GO | GO |  | GO | GO | GO | GO |  |  | 0.075591 | 28
| D | Ø | 2.01 | mm | / | NO GO | NO GO |  | NO GO |  | NO GO | NO GO |  | NO GO | NO GO | NO GO | NO GO |  |  | 0.079134 | 29
(C) | A | Ø | 0.082 |  | + | 0.002 | 0.0824 |  | 0.0825 |  | 0.0822 | 0.0828 |  | 0.0825 | 0.0824 | 0.0825 | 0.0825 |  |  | 0.084 | 30
[5 empty] | - | 0.002 | [13 empty] | 0.08 | 31
(D) | C | Ø | 0.43 |  | + | 0.005 | 0.4335 |  | 0.4335 |  | 0.433 | 0.4335 |  | 0.4335 | 0.433 | 0.433 | 0.4335 |  |  | 0.435 | 32
[5 empty] | - | 0.005 | [13 empty] | 0.425 | 33
(E) | C | Ø | 0.395 |  | + | 0.005 | 0.3945 |  | 0.3945 |  | 0.3945 | 0.395 |  | 0.3955 | 0.3945 | 0.3945 | 0.3945 |  |  | 0.4 | 34
[5 empty] | - | 0.005 | [13 empty] | 0.39 | 35
(F) | T020701 | 塞規測試 QE10019 |  |  |  |  | GO |  | GO |  | GO | GO |  | GO | GO | GO | GO |  |  | 0 | 36
|  | Go/No-go Gauge test | [17 empty] | 0 | 37
(G) | T1705001 | 6% Taper QE10002 |  |  |  |  | GO |  | GO |  | GO | GO |  | GO | GO | GO | GO |  |  | 0 | 38
| (公 M) | Gauging test | [17 empty] | 0 | 39
(H) | T1405002 | 氣密測試 QE10001 |  |  |  |  | OK |  | OK |  | OK | OK |  | OK | OK | OK | OK |  |  | 0 | 40
| (公 M) | Air leaking test
I | T1405002 | 壓裂測試 QE10017
| (公 M) | Stress cracking test
J | T1405002 | 滑牙測試 QE10014
Resistance to overriding test
K | T1405002 | 分離力測試 QE10016
Separation force test
L | T1405002 | 可旋出扭矩測試 QE10018
Unscrewing torque test
(M) | F | 外觀檢驗 MO09003 |  |  |  |  | OK |  | OK |  | OK | OK |  | OK | OK | OK | OK
Appearance inspection
1.SET-UP與下模時需進行全部項目檢驗，巡檢僅檢驗( )項目。
A full inspection is required during mold startup and shutdown, while the patrol inspection only checks ( ) items.
2.各項不良之缺點, 請參考缺點代碼表(M10001-R01)。 | [13 empty] | E | 2025-03-28
Please refer to Defection Code (M10001-R01) for detailed defect categories.
[14 empty] | D | 2025-01-23
[14 empty] | C | 2019-03-22
(A) (C): M12002， (B):M08006， (D)(E): M15013 | [13 empty] | B | 2017-09-05
[14 empty] | A | 2015-10-08
[8 empty] | 檢驗員： |  | 簡俐文 |  |  |  | 版本 | 日期 | 製表 | 審核
[8 empty] | INSPECTOR | [5 empty] | REV. | DATE | ISSUED BY | APP.
MOULDEX QC10004-R02.B

## 250508D
QUALITY INSPECTION PLAN RECORD
品檢編號： | R01-048 | 品號： |  | R1-2360 | [5 empty] | 版本： | 10 | 品名： | 公轉式針基 (MALE LUER, SMALL BORE, PVC) |  |  |  | 頁次： | 1 | □
Q.I.P. NO. |  | P/N | [7 empty] | REV. |  | NAME |  |  |  |  | PAGE | 2
檢驗方式： |  |  | □ | SET UP 檢驗 |  |  |  |  | ■ | 巡檢 |  | 檢驗日期： |  | 250508D |  | 機台號碼： | P16 |  | ■
INSP. MODE |  |  |  | SET UP INSP. | [5 empty] | PATROL |  | DATE |  |  |  | MACHINE NO.
適 用 品 名
APPLY TO PART NAME
R1-2360
量 測 代 碼 |  | A: Microscope B: Projector C: Caliper D: Pin gauge E: Height Caliper F: Visual inspection | [14 empty] | 量測單位 |  | +
MEASURING CODE | [16 empty] | 單位：Inch |  | -
檢驗項目 | 量測工具 | 模號CAVITY |  |  |  |  | 1 |  | 2 |  | 3 | 4 |  | 5 | 6 | 7 | 8 |  |  | GO
INSP. ITEM | MEASURING TOOLS | 規格/標準 SPEC/WI | [16 empty] | Ø | NO GO
(A) | A | Ø | 0.082 |  | + | 0.002 | 0.0828 |  | 0.0829 |  | 0.0827 | 0.0828 |  | 0.083 | 0.0825 | 0.0826 | 0.0827 |  |  | 0.084 | 26
[5 empty] | - | 0.002 | [13 empty] | 0.08 | 27
(B) | D | Ø | 1.92 | mm | / | GO | GO |  | GO |  | GO | GO |  | GO | GO | GO | GO |  |  | 0.075591 | 28
| D | Ø | 2.01 | mm | / | NO GO | NO GO |  | NO GO |  | NO GO | NO GO |  | NO GO | NO GO | NO GO | NO GO |  |  | 0.079134 | 29
(C) | A | Ø | 0.082 |  | + | 0.002 | 0.0825 |  | 0.0824 |  | 0.0822 | 0.0827 |  | 0.0827 | 0.0824 | 0.0828 | 0.0827 |  |  | 0.084 | 30
[5 empty] | - | 0.002 | [13 empty] | 0.08 | 31
(D) | C | Ø | 0.43 |  | + | 0.005 | 0.4335 |  | 0.4345 |  | 0.4345 | 0.434 |  | 0.434 | 0.433 | 0.4335 | 0.4335 |  |  | 0.435 | 32
[5 empty] | - | 0.005 | [13 empty] | 0.425 | 33
(E) | C | Ø | 0.395 |  | + | 0.005 | 0.3945 |  | 0.3955 |  | 0.3945 | 0.395 |  | 0.3955 | 0.3945 | 0.3955 | 0.3945 |  |  | 0.4 | 34
[5 empty] | - | 0.005 | [13 empty] | 0.39 | 35
(F) | T020701 | 塞規測試 QE10019 |  |  |  |  | GO |  | GO |  | GO | GO |  | GO | GO | GO | GO |  |  | 0 | 36
|  | Go/No-go Gauge test | [17 empty] | 0 | 37
(G) | T1705001 | 6% Taper QE10002 |  |  |  |  | GO |  | GO |  | GO | GO |  | GO | GO | GO | GO |  |  | 0 | 38
| (公 M) | Gauging test | [17 empty] | 0 | 39
(H) | T1405002 | 氣密測試 QE10001 |  |  |  |  | OK |  | OK |  | OK | OK |  | OK | OK | OK | OK |  |  | 0 | 40
| (公 M) | Air leaking test
I | T1405002 | 壓裂測試 QE10017
| (公 M) | Stress cracking test
J | T1405002 | 滑牙測試 QE10014
Resistance to overriding test
K | T1405002 | 分離力測試 QE10016
Separation force test
L | T1405002 | 可旋出扭矩測試 QE10018
Unscrewing torque test
(M) | F | 外觀檢驗 MO09003 |  |  |  |  | OK |  | OK |  | OK | OK |  | OK | OK | OK | OK
Appearance inspection
1.SET-UP與下模時需進行全部項目檢驗，巡檢僅檢驗( )項目。
A full inspection is required during mold startup and shutdown, while the patrol inspection only checks ( ) items.
2.各項不良之缺點, 請參考缺點代碼表(M10001-R01)。 | [13 empty] | E | 2025-03-28
Please refer to Defection Code (M10001-R01) for detailed defect categories.
[14 empty] | D | 2025-01-23
[14 empty] | C | 2019-03-22
(A) (C): M12002， (B):M08006， (D)(E): M15013 | [13 empty] | B | 2017-09-05
[14 empty] | A | 2015-10-08
[8 empty] | 檢驗員： |  | 簡俐文 |  |  |  | 版本 | 日期 | 製表 | 審核
[8 empty] | INSPECTOR | [5 empty] | REV. | DATE | ISSUED BY | APP.
MOULDEX QC10004-R02.B

## 250508D-1
QUALITY INSPECTION PLAN RECORD
品檢編號： | R01-048 | 品號： |  | R1-2360 | [5 empty] | 版本： | 10 | 品名： | 公轉式針基 (MALE LUER, SMALL BORE, PVC) |  |  |  | 頁次： | 2 | □
Q.I.P. NO. |  | P/N | [7 empty] | REV. |  | NAME |  |  |  |  | PAGE | 2
檢驗方式： |  |  | □ | SET UP 檢驗 |  |  |  |  | ■ | 巡檢 |  | 檢驗日期： |  | 250508D |  | 機台號碼： | P16 |  | ■
INSP. MODE |  |  |  | SET UP INSP. | [5 empty] | PATROL |  | DATE |  |  |  | MACHINE NO.
適 用 品 名
APPLY TO PART NAME
R1-2360
量 測 代 碼 |  | A: Microscope B: Projector C: Caliper D: Pin gauge E: Height Caliper F: Visual inspection | [14 empty] | 量測單位 |  | +
MEASURING CODE | [16 empty] | 單位：Inch |  | -
檢驗項目 | 量測工具 | 模號CAVITY |  |  |  |  | 9 |  | 10 |  | 11 | 12 |  | 13 | 14 | 15 | 16 |  |  | GO
INSP. ITEM | MEASURING TOOLS | 規格/標準 SPEC/WI | [16 empty] | Ø | NO GO
(A) | A | Ø | 0.082 |  | + | 0.002 | 0.083 |  | 0.0827 |  | 0.0823 | 0.0825 |  | 0.0824 | 0.0826 | 0.0829 | 0.083 |  |  | 0.084 | 26
[5 empty] | - | 0.002 | [13 empty] | 0.08 | 27
(B) | D | Ø | 1.92 | mm | / | GO | GO |  | GO |  | GO | GO |  | GO | GO | GO | GO |  |  | 0.075591 | 28
| D | Ø | 2.01 | mm | / | NO GO | NO GO |  | NO GO |  | NO GO | NO GO |  | NO GO | NO GO | NO GO | NO GO |  |  | 0.079134 | 29
(C) | A | Ø | 0.082 |  | + | 0.002 | 0.0825 |  | 0.0825 |  | 0.0823 | 0.0828 |  | 0.0825 | 0.0824 | 0.0825 | 0.0825 |  |  | 0.084 | 30
[5 empty] | - | 0.002 | [13 empty] | 0.08 | 31
(D) | C | Ø | 0.43 |  | + | 0.005 | 0.4335 |  | 0.4335 |  | 0.433 | 0.434 |  | 0.434 | 0.433 | 0.433 | 0.4335 |  |  | 0.435 | 32
[5 empty] | - | 0.005 | [13 empty] | 0.425 | 33
(E) | C | Ø | 0.395 |  | + | 0.005 | 0.395 |  | 0.3945 |  | 0.3955 | 0.395 |  | 0.395 | 0.3945 | 0.3945 | 0.3945 |  |  | 0.4 | 34
[5 empty] | - | 0.005 | [13 empty] | 0.39 | 35
(F) | T020701 | 塞規測試 QE10019 |  |  |  |  | GO |  | GO |  | GO | GO |  | GO | GO | GO | GO |  |  | 0 | 36
|  | Go/No-go Gauge test | [17 empty] | 0 | 37
(G) | T1705001 | 6% Taper QE10002 |  |  |  |  | GO |  | GO |  | GO | GO |  | GO | GO | GO | GO |  |  | 0 | 38
| (公 M) | Gauging test | [17 empty] | 0 | 39
(H) | T1405002 | 氣密測試 QE10001 |  |  |  |  | OK |  | OK |  | OK | OK |  | OK | OK | OK | OK |  |  | 0 | 40
| (公 M) | Air leaking test
I | T1405002 | 壓裂測試 QE10017
| (公 M) | Stress cracking test
J | T1405002 | 滑牙測試 QE10014
Resistance to overriding test
K | T1405002 | 分離力測試 QE10016
Separation force test
L | T1405002 | 可旋出扭矩測試 QE10018
Unscrewing torque test
(M) | F | 外觀檢驗 MO09003 |  |  |  |  | OK |  | OK |  | OK | OK |  | OK | OK | OK | OK
Appearance inspection
1.SET-UP與下模時需進行全部項目檢驗，巡檢僅檢驗( )項目。
A full inspection is required during mold startup and shutdown, while the patrol inspection only checks ( ) items.
2.各項不良之缺點, 請參考缺點代碼表(M10001-R01)。 | [13 empty] | E | 2025-03-28
Please refer to Defection Code (M10001-R01) for detailed defect categories.
[14 empty] | D | 2025-01-23
[14 empty] | C | 2019-03-22
(A) (C): M12002， (B):M08006， (D)(E): M15013 | [13 empty] | B | 2017-09-05
[14 empty] | A | 2015-10-08
[8 empty] | 檢驗員： |  | 簡俐文 |  |  |  | 版本 | 日期 | 製表 | 審核
[8 empty] | INSPECTOR | [5 empty] | REV. | DATE | ISSUED BY | APP.
MOULDEX QC10004-R02.B

## 250508E
QUALITY INSPECTION PLAN RECORD
品檢編號： | R01-048 | 品號： |  | R1-2360 | [5 empty] | 版本： | 10 | 品名： | 公轉式針基 (MALE LUER, SMALL BORE, PVC) |  |  |  | 頁次： | 1 | □
Q.I.P. NO. |  | P/N | [7 empty] | REV. |  | NAME |  |  |  |  | PAGE | 2
檢驗方式： |  |  | □ | SET UP 檢驗 |  |  |  |  | ■ | 巡檢 |  | 檢驗日期： |  | 250508E |  | 機台號碼： | P16 |  | ■
INSP. MODE |  |  |  | SET UP INSP. | [5 empty] | PATROL |  | DATE |  |  |  | MACHINE NO.
適 用 品 名
APPLY TO PART NAME
R1-2360
量 測 代 碼 |  | A: Microscope B: Projector C: Caliper D: Pin gauge E: Height Caliper F: Visual inspection | [14 empty] | 量測單位 |  | +
MEASURING CODE | [16 empty] | 單位：Inch |  | -
檢驗項目 | 量測工具 | 模號CAVITY |  |  |  |  | 1 |  | 2 |  | 3 | 4 |  | 5 | 6 | 7 | 8 |  |  | GO
INSP. ITEM | MEASURING TOOLS | 規格/標準 SPEC/WI | [16 empty] | Ø | NO GO
(A) | A | Ø | 0.082 |  | + | 0.002 | 0.0828 |  | 0.0828 |  | 0.0825 | 0.0827 |  | 0.0834 | 0.0826 | 0.0825 | 0.0828 |  |  | 0.084 | 26
[5 empty] | - | 0.002 | [13 empty] | 0.08 | 27
(B) | D | Ø | 1.92 | mm | / | GO | GO |  | GO |  | GO | GO |  | GO | GO | GO | GO |  |  | 0.075591 | 28
| D | Ø | 2.01 | mm | / | NO GO | NO GO |  | NO GO |  | NO GO | NO GO |  | NO GO | NO GO | NO GO | NO GO |  |  | 0.079134 | 29
(C) | A | Ø | 0.082 |  | + | 0.002 | 0.0826 |  | 0.0823 |  | 0.0829 | 0.0826 |  | 0.0828 | 0.083 | 0.0829 | 0.0825 |  |  | 0.084 | 30
[5 empty] | - | 0.002 | [13 empty] | 0.08 | 31
(D) | C | Ø | 0.43 |  | + | 0.005 | 0.433 |  | 0.4325 |  | 0.4335 | 0.434 |  | 0.434 | 0.433 | 0.4335 | 0.433 |  |  | 0.435 | 32
[5 empty] | - | 0.005 | [13 empty] | 0.425 | 33
(E) | C | Ø | 0.395 |  | + | 0.005 | 0.395 |  | 0.3945 |  | 0.3945 | 0.395 |  | 0.395 | 0.395 | 0.394 | 0.394 |  |  | 0.4 | 34
[5 empty] | - | 0.005 | [13 empty] | 0.39 | 35
(F) | T020701 | 塞規測試 QE10019 |  |  |  |  | GO |  | GO |  | GO | GO |  | GO | GO | GO | GO |  |  | 0 | 36
|  | Go/No-go Gauge test | [17 empty] | 0 | 37
(G) | T1705001 | 6% Taper QE10002 |  |  |  |  | GO |  | GO |  | GO | GO |  | GO | GO | GO | GO |  |  | 0 | 38
| (公 M) | Gauging test | [17 empty] | 0 | 39
(H) | T1405002 | 氣密測試 QE10001 |  |  |  |  | OK |  | OK |  | OK | OK |  | OK | OK | OK | OK |  |  | 0 | 40
| (公 M) | Air leaking test
I | T1405002 | 壓裂測試 QE10017
| (公 M) | Stress cracking test
J | T1405002 | 滑牙測試 QE10014
Resistance to overriding test
K | T1405002 | 分離力測試 QE10016
Separation force test
L | T1405002 | 可旋出扭矩測試 QE10018
Unscrewing torque test
(M) | F | 外觀檢驗 MO09003 |  |  |  |  | OK |  | OK |  | OK | OK |  | OK | OK | OK | OK
Appearance inspection
1.SET-UP與下模時需進行全部項目檢驗，巡檢僅檢驗( )項目。
A full inspection is required during mold startup and shutdown, while the patrol inspection only checks ( ) items.
2.各項不良之缺點, 請參考缺點代碼表(M10001-R01)。 | [13 empty] | E | 2025-03-28
Please refer to Defection Code (M10001-R01) for detailed defect categories.
[14 empty] | D | 2025-01-23
[14 empty] | C | 2019-03-22
(A) (C): M12002， (B):M08006， (D)(E): M15013 | [13 empty] | B | 2017-09-05
[14 empty] | A | 2015-10-08
[8 empty] | 檢驗員： |  | 簡俐文 |  |  |  | 版本 | 日期 | 製表 | 審核
[8 empty] | INSPECTOR | [5 empty] | REV. | DATE | ISSUED BY | APP.
MOULDEX QC10004-R02.B

## 250508E-1
QUALITY INSPECTION PLAN RECORD
品檢編號： | R01-048 | 品號： |  | R1-2360 | [5 empty] | 版本： | 10 | 品名： | 公轉式針基 (MALE LUER, SMALL BORE, PVC) |  |  |  | 頁次： | 2 | □
Q.I.P. NO. |  | P/N | [7 empty] | REV. |  | NAME |  |  |  |  | PAGE | 2
檢驗方式： |  |  | □ | SET UP 檢驗 |  |  |  |  | ■ | 巡檢 |  | 檢驗日期： |  | 250508E |  | 機台號碼： | P16 |  | ■
INSP. MODE |  |  |  | SET UP INSP. | [5 empty] | PATROL |  | DATE |  |  |  | MACHINE NO.
適 用 品 名
APPLY TO PART NAME
R1-2360
量 測 代 碼 |  | A: Microscope B: Projector C: Caliper D: Pin gauge E: Height Caliper F: Visual inspection | [14 empty] | 量測單位 |  | +
MEASURING CODE | [16 empty] | 單位：Inch |  | -
檢驗項目 | 量測工具 | 模號CAVITY |  |  |  |  | 9 |  | 10 |  | 11 | 12 |  | 13 | 14 | 15 | 16 |  |  | GO
INSP. ITEM | MEASURING TOOLS | 規格/標準 SPEC/WI | [16 empty] | Ø | NO GO
(A) | A | Ø | 0.082 |  | + | 0.002 | 0.0831 |  | 0.0827 |  | 0.0823 | 0.0824 |  | 0.0824 | 0.0825 | 0.0828 | 0.0828 |  |  | 0.084 | 26
[5 empty] | - | 0.002 | [13 empty] | 0.08 | 27
(B) | D | Ø | 1.92 | mm | / | GO | GO |  | GO |  | GO | GO |  | GO | GO | GO | GO |  |  | 0.075591 | 28
| D | Ø | 2.01 | mm | / | NO GO | NO GO |  | NO GO |  | NO GO | NO GO |  | NO GO | NO GO | NO GO | NO GO |  |  | 0.079134 | 29
(C) | A | Ø | 0.082 |  | + | 0.002 | 0.0825 |  | 0.0826 |  | 0.0826 | 0.0828 |  | 0.0826 | 0.0826 | 0.0825 | 0.0825 |  |  | 0.084 | 30
[5 empty] | - | 0.002 | [13 empty] | 0.08 | 31
(D) | C | Ø | 0.43 |  | + | 0.005 | 0.4335 |  | 0.433 |  | 0.434 | 0.4335 |  | 0.4335 | 0.434 | 0.433 | 0.4335 |  |  | 0.435 | 32
[5 empty] | - | 0.005 | [13 empty] | 0.425 | 33
(E) | C | Ø | 0.395 |  | + | 0.005 | 0.394 |  | 0.3945 |  | 0.3945 | 0.395 |  | 0.395 | 0.394 | 0.3945 | 0.3945 |  |  | 0.4 | 34
[5 empty] | - | 0.005 | [13 empty] | 0.39 | 35
(F) | T020701 | 塞規測試 QE10019 |  |  |  |  | GO |  | GO |  | GO | GO |  | GO | GO | GO | GO |  |  | 0 | 36
|  | Go/No-go Gauge test | [17 empty] | 0 | 37
(G) | T1705001 | 6% Taper QE10002 |  |  |  |  | GO |  | GO |  | GO | GO |  | GO | GO | GO | GO |  |  | 0 | 38
| (公 M) | Gauging test | [17 empty] | 0 | 39
(H) | T1405002 | 氣密測試 QE10001 |  |  |  |  | OK |  | OK |  | OK | OK |  | OK | OK | OK | OK |  |  | 0 | 40
| (公 M) | Air leaking test
I | T1405002 | 壓裂測試 QE10017
| (公 M) | Stress cracking test
J | T1405002 | 滑牙測試 QE10014
Resistance to overriding test
K | T1405002 | 分離力測試 QE10016
Separation force test
L | T1405002 | 可旋出扭矩測試 QE10018
Unscrewing torque test
(M) | F | 外觀檢驗 MO09003 |  |  |  |  | OK |  | OK |  | OK | OK |  | OK | OK | OK | OK
Appearance inspection
1.SET-UP與下模時需進行全部項目檢驗，巡檢僅檢驗( )項目。
A full inspection is required during mold startup and shutdown, while the patrol inspection only checks ( ) items.
2.各項不良之缺點, 請參考缺點代碼表(M10001-R01)。 | [13 empty] | E | 2025-03-28
Please refer to Defection Code (M10001-R01) for detailed defect categories.
[14 empty] | D | 2025-01-23
[14 empty] | C | 2019-03-22
(A) (C): M12002， (B):M08006， (D)(E): M15013 | [13 empty] | B | 2017-09-05
[14 empty] | A | 2015-10-08
[8 empty] | 檢驗員： |  | 簡俐文 |  |  |  | 版本 | 日期 | 製表 | 審核
[8 empty] | INSPECTOR | [5 empty] | REV. | DATE | ISSUED BY | APP.
MOULDEX QC10004-R02.B

## 250509D
QUALITY INSPECTION PLAN RECORD
品檢編號： | R01-048 | 品號： |  | R1-2360 | [5 empty] | 版本： | 10 | 品名： | 公轉式針基 (MALE LUER, SMALL BORE, PVC) |  |  |  | 頁次： | 1 | □
Q.I.P. NO. |  | P/N | [7 empty] | REV. |  | NAME |  |  |  |  | PAGE | 2
檢驗方式： |  |  | □ | SET UP 檢驗 |  |  |  |  | ■ | 巡檢 |  | 檢驗日期： |  | 250509D |  | 機台號碼： | P16 |  | ■
INSP. MODE |  |  |  | SET UP INSP. | [5 empty] | PATROL |  | DATE |  |  |  | MACHINE NO.
適 用 品 名
APPLY TO PART NAME
R1-2360
量 測 代 碼 |  | A: Microscope B: Projector C: Caliper D: Pin gauge E: Height Caliper F: Visual inspection | [14 empty] | 量測單位 |  | +
MEASURING CODE | [16 empty] | 單位：Inch |  | -
檢驗項目 | 量測工具 | 模號CAVITY |  |  |  |  | 1 |  | 2 |  | 3 | 4 |  | 5 | 6 | 7 | 8 |  |  | GO
INSP. ITEM | MEASURING TOOLS | 規格/標準 SPEC/WI | [16 empty] | Ø | NO GO
(A) | A | Ø | 0.082 |  | + | 0.002 | 0.0825 |  | 0.0828 |  | 0.0824 | 0.0825 |  | 0.0829 | 0.0825 | 0.0824 | 0.0825 |  |  | 0.084 | 26
[5 empty] | - | 0.002 | [13 empty] | 0.08 | 27
(B) | D | Ø | 1.92 | mm | / | GO | GO |  | GO |  | GO | GO |  | GO | GO | GO | GO |  |  | 0.075591 | 28
| D | Ø | 2.01 | mm | / | NO GO | NO GO |  | NO GO |  | NO GO | NO GO |  | NO GO | NO GO | NO GO | NO GO |  |  | 0.079134 | 29
(C) | A | Ø | 0.082 |  | + | 0.002 | 0.0826 |  | 0.0824 |  | 0.0829 | 0.0827 |  | 0.0826 | 0.0824 | 0.0829 | 0.0824 |  |  | 0.084 | 30
[5 empty] | - | 0.002 | [13 empty] | 0.08 | 31
(D) | C | Ø | 0.43 |  | + | 0.005 | 0.4335 |  | 0.4335 |  | 0.4345 | 0.4335 |  | 0.4335 | 0.4335 | 0.433 | 0.4335 |  |  | 0.435 | 32
[5 empty] | - | 0.005 | [13 empty] | 0.425 | 33
(E) | C | Ø | 0.395 |  | + | 0.005 | 0.3945 |  | 0.395 |  | 0.3945 | 0.395 |  | 0.3955 | 0.394 | 0.3955 | 0.3945 |  |  | 0.4 | 34
[5 empty] | - | 0.005 | [13 empty] | 0.39 | 35
(F) | T020701 | 塞規測試 QE10019 |  |  |  |  | GO |  | GO |  | GO | GO |  | GO | GO | GO | GO |  |  | 0 | 36
|  | Go/No-go Gauge test | [17 empty] | 0 | 37
(G) | T1705001 | 6% Taper QE10002 |  |  |  |  | GO |  | GO |  | GO | GO |  | GO | GO | GO | GO |  |  | 0 | 38
| (公 M) | Gauging test | [17 empty] | 0 | 39
(H) | T1405002 | 氣密測試 QE10001 |  |  |  |  | OK |  | OK |  | OK | OK |  | OK | OK | OK | OK |  |  | 0 | 40
| (公 M) | Air leaking test
I | T1405002 | 壓裂測試 QE10017
| (公 M) | Stress cracking test
J | T1405002 | 滑牙測試 QE10014
Resistance to overriding test
K | T1405002 | 分離力測試 QE10016
Separation force test
L | T1405002 | 可旋出扭矩測試 QE10018
Unscrewing torque test
(M) | F | 外觀檢驗 MO09003 |  |  |  |  | OK |  | OK |  | OK | OK |  | OK | OK | OK | OK
Appearance inspection
1.SET-UP與下模時需進行全部項目檢驗，巡檢僅檢驗( )項目。
A full inspection is required during mold startup and shutdown, while the patrol inspection only checks ( ) items.
2.各項不良之缺點, 請參考缺點代碼表(M10001-R01)。 | [13 empty] | E | 2025-03-28
Please refer to Defection Code (M10001-R01) for detailed defect categories.
[14 empty] | D | 2025-01-23
[14 empty] | C | 2019-03-22
(A) (C): M12002， (B):M08006， (D)(E): M15013 | [13 empty] | B | 2017-09-05
[14 empty] | A | 2015-10-08
[8 empty] | 檢驗員： |  | 簡俐文 |  |  |  | 版本 | 日期 | 製表 | 審核
[8 empty] | INSPECTOR | [5 empty] | REV. | DATE | ISSUED BY | APP.
MOULDEX QC10004-R02.B

## 250509D-1
QUALITY INSPECTION PLAN RECORD
品檢編號： | R01-048 | 品號： |  | R1-2360 | [5 empty] | 版本： | 10 | 品名： | 公轉式針基 (MALE LUER, SMALL BORE, PVC) |  |  |  | 頁次： | 2 | □
Q.I.P. NO. |  | P/N | [7 empty] | REV. |  | NAME |  |  |  |  | PAGE | 2
檢驗方式： |  |  | □ | SET UP 檢驗 |  |  |  |  | ■ | 巡檢 |  | 檢驗日期： |  | 250509D |  | 機台號碼： | P16 |  | ■
INSP. MODE |  |  |  | SET UP INSP. | [5 empty] | PATROL |  | DATE |  |  |  | MACHINE NO.
適 用 品 名
APPLY TO PART NAME
R1-2360
量 測 代 碼 |  | A: Microscope B: Projector C: Caliper D: Pin gauge E: Height Caliper F: Visual inspection | [14 empty] | 量測單位 |  | +
MEASURING CODE | [16 empty] | 單位：Inch |  | -
檢驗項目 | 量測工具 | 模號CAVITY |  |  |  |  | 9 |  | 10 |  | 11 | 12 |  | 13 | 14 | 15 | 16 |  |  | GO
INSP. ITEM | MEASURING TOOLS | 規格/標準 SPEC/WI | [16 empty] | Ø | NO GO
(A) | A | Ø | 0.082 |  | + | 0.002 | 0.0827 |  | 0.0825 |  | 0.0821 | 0.0823 |  | 0.0822 | 0.0823 | 0.0828 | 0.0826 |  |  | 0.084 | 26
[5 empty] | - | 0.002 | [13 empty] | 0.08 | 27
(B) | D | Ø | 1.92 | mm | / | GO | GO |  | GO |  | GO | GO |  | GO | GO | GO | GO |  |  | 0.075591 | 28
| D | Ø | 2.01 | mm | / | NO GO | NO GO |  | NO GO |  | NO GO | NO GO |  | NO GO | NO GO | NO GO | NO GO |  |  | 0.079134 | 29
(C) | A | Ø | 0.082 |  | + | 0.002 | 0.0826 |  | 0.0826 |  | 0.0825 | 0.0827 |  | 0.0826 | 0.0824 | 0.0825 | 0.0825 |  |  | 0.084 | 30
[5 empty] | - | 0.002 | [13 empty] | 0.08 | 31
(D) | C | Ø | 0.43 |  | + | 0.005 | 0.4335 |  | 0.4335 |  | 0.4335 | 0.4345 |  | 0.433 | 0.4345 | 0.433 | 0.4335 |  |  | 0.435 | 32
[5 empty] | - | 0.005 | [13 empty] | 0.425 | 33
(E) | C | Ø | 0.395 |  | + | 0.005 | 0.394 |  | 0.3945 |  | 0.3945 | 0.395 |  | 0.3955 | 0.3945 | 0.3945 | 0.3945 |  |  | 0.4 | 34
[5 empty] | - | 0.005 | [13 empty] | 0.39 | 35
(F) | T020701 | 塞規測試 QE10019 |  |  |  |  | GO |  | GO |  | GO | GO |  | GO | GO | GO | GO |  |  | 0 | 36
|  | Go/No-go Gauge test | [17 empty] | 0 | 37
(G) | T1705001 | 6% Taper QE10002 |  |  |  |  | GO |  | GO |  | GO | GO |  | GO | GO | GO | GO |  |  | 0 | 38
| (公 M) | Gauging test | [17 empty] | 0 | 39
(H) | T1405002 | 氣密測試 QE10001 |  |  |  |  | OK |  | OK |  | OK | OK |  | OK | OK | OK | OK |  |  | 0 | 40
| (公 M) | Air leaking test
I | T1405002 | 壓裂測試 QE10017
| (公 M) | Stress cracking test
J | T1405002 | 滑牙測試 QE10014
Resistance to overriding test
K | T1405002 | 分離力測試 QE10016
Separation force test
L | T1405002 | 可旋出扭矩測試 QE10018
Unscrewing torque test
(M) | F | 外觀檢驗 MO09003 |  |  |  |  | OK |  | OK |  | OK | OK |  | OK | OK | OK | OK
Appearance inspection
1.SET-UP與下模時需進行全部項目檢驗，巡檢僅檢驗( )項目。
A full inspection is required during mold startup and shutdown, while the patrol inspection only checks ( ) items.
2.各項不良之缺點, 請參考缺點代碼表(M10001-R01)。 | [13 empty] | E | 2025-03-28
Please refer to Defection Code (M10001-R01) for detailed defect categories.
[14 empty] | D | 2025-01-23
[14 empty] | C | 2019-03-22
(A) (C): M12002， (B):M08006， (D)(E): M15013 | [13 empty] | B | 2017-09-05
[14 empty] | A | 2015-10-08
[8 empty] | 檢驗員： |  | 簡俐文 |  |  |  | 版本 | 日期 | 製表 | 審核
[8 empty] | INSPECTOR | [5 empty] | REV. | DATE | ISSUED BY | APP.
MOULDEX QC10004-R02.B

## 250511E
QUALITY INSPECTION PLAN RECORD
品檢編號： | R01-048 | 品號： |  | R1-2360 | [5 empty] | 版本： | 10 | 品名： | 公轉式針基 (MALE LUER, SMALL BORE, PVC) |  |  |  | 頁次： | 1 | □
Q.I.P. NO. |  | P/N | [7 empty] | REV. |  | NAME |  |  |  |  | PAGE | 2
檢驗方式： |  |  | □ | SET UP 檢驗 |  |  |  |  | ■ | 巡檢 |  | 檢驗日期： |  | 250511E |  | 機台號碼： | P16 |  | ■
INSP. MODE |  |  |  | SET UP INSP. | [5 empty] | PATROL |  | DATE |  |  |  | MACHINE NO.
適 用 品 名
APPLY TO PART NAME
R1-2360
量 測 代 碼 |  | A: Microscope B: Projector C: Caliper D: Pin gauge E: Height Caliper F: Visual inspection | [14 empty] | 量測單位 |  | +
MEASURING CODE | [16 empty] | 單位：Inch |  | -
檢驗項目 | 量測工具 | 模號CAVITY |  |  |  |  | 1 |  | 2 |  | 3 | 4 |  | 5 | 6 | 7 | 8 |  |  | GO
INSP. ITEM | MEASURING TOOLS | 規格/標準 SPEC/WI | [16 empty] | Ø | NO GO
(A) | A | Ø | 0.082 |  | + | 0.002 | 0.0826 |  | 0.0827 |  | 0.0824 | 0.0825 |  | 0.0828 | 0.0823 | 0.0824 | 0.0826 |  |  | 0.084 | 26
[5 empty] | - | 0.002 | [13 empty] | 0.08 | 27
(B) | D | Ø | 1.92 | mm | / | GO | GO |  | GO |  | GO | GO |  | GO | GO | GO | GO |  |  | 0.075591 | 28
| D | Ø | 2.01 | mm | / | NO GO | NO GO |  | NO GO |  | NO GO | NO GO |  | NO GO | NO GO | NO GO | NO GO |  |  | 0.079134 | 29
(C) | A | Ø | 0.082 |  | + | 0.002 | 0.0826 |  | 0.0825 |  | 0.0825 | 0.0825 |  | 0.0826 | 0.0825 | 0.0828 | 0.0824 |  |  | 0.084 | 30
[5 empty] | - | 0.002 | [13 empty] | 0.08 | 31
(D) | C | Ø | 0.43 |  | + | 0.005 | 0.4335 |  | 0.4335 |  | 0.4345 | 0.4335 |  | 0.434 | 0.4335 | 0.433 | 0.433 |  |  | 0.435 | 32
[5 empty] | - | 0.005 | [13 empty] | 0.425 | 33
(E) | C | Ø | 0.395 |  | + | 0.005 | 0.395 |  | 0.395 |  | 0.3945 | 0.3945 |  | 0.395 | 0.3945 | 0.3955 | 0.394 |  |  | 0.4 | 34
[5 empty] | - | 0.005 | [13 empty] | 0.39 | 35
(F) | T020701 | 塞規測試 QE10019 |  |  |  |  | GO |  | GO |  | GO | GO |  | GO | GO | GO | GO |  |  | 0 | 36
|  | Go/No-go Gauge test | [17 empty] | 0 | 37
(G) | T1705001 | 6% Taper QE10002 |  |  |  |  | GO |  | GO |  | GO | GO |  | GO | GO | GO | GO |  |  | 0 | 38
| (公 M) | Gauging test | [17 empty] | 0 | 39
(H) | T1405002 | 氣密測試 QE10001 |  |  |  |  | OK |  | OK |  | OK | OK |  | OK | OK | OK | OK |  |  | 0 | 40
| (公 M) | Air leaking test
I | T1405002 | 壓裂測試 QE10017
| (公 M) | Stress cracking test
J | T1405002 | 滑牙測試 QE10014
Resistance to overriding test
K | T1405002 | 分離力測試 QE10016
Separation force test
L | T1405002 | 可旋出扭矩測試 QE10018
Unscrewing torque test
(M) | F | 外觀檢驗 MO09003 |  |  |  |  | OK |  | OK |  | OK | OK |  | OK | OK | OK | OK
Appearance inspection
1.SET-UP與下模時需進行全部項目檢驗，巡檢僅檢驗( )項目。
A full inspection is required during mold startup and shutdown, while the patrol inspection only checks ( ) items.
2.各項不良之缺點, 請參考缺點代碼表(M10001-R01)。 | [13 empty] | E | 2025-03-28
Please refer to Defection Code (M10001-R01) for detailed defect categories.
[14 empty] | D | 2025-01-23
[14 empty] | C | 2019-03-22
(A) (C): M12002， (B):M08006， (D)(E): M15013 | [13 empty] | B | 2017-09-05
[14 empty] | A | 2015-10-08
[8 empty] | 檢驗員： |  | 簡俐文 |  |  |  | 版本 | 日期 | 製表 | 審核
[8 empty] | INSPECTOR | [5 empty] | REV. | DATE | ISSUED BY | APP.
MOULDEX QC10004-R02.B

## 250511E-1
QUALITY INSPECTION PLAN RECORD
品檢編號： | R01-048 | 品號： |  | R1-2360 | [5 empty] | 版本： | 10 | 品名： | 公轉式針基 (MALE LUER, SMALL BORE, PVC) |  |  |  | 頁次： | 2 | □
Q.I.P. NO. |  | P/N | [7 empty] | REV. |  | NAME |  |  |  |  | PAGE | 2
檢驗方式： |  |  | □ | SET UP 檢驗 |  |  |  |  | ■ | 巡檢 |  | 檢驗日期： |  | 250511E |  | 機台號碼： | P16 |  | ■
INSP. MODE |  |  |  | SET UP INSP. | [5 empty] | PATROL |  | DATE |  |  |  | MACHINE NO.
適 用 品 名
APPLY TO PART NAME
R1-2360
量 測 代 碼 |  | A: Microscope B: Projector C: Caliper D: Pin gauge E: Height Caliper F: Visual inspection | [14 empty] | 量測單位 |  | +
MEASURING CODE | [16 empty] | 單位：Inch |  | -
檢驗項目 | 量測工具 | 模號CAVITY |  |  |  |  | 9 |  | 10 |  | 11 | 12 |  | 13 | 14 | 15 | 16 |  |  | GO
INSP. ITEM | MEASURING TOOLS | 規格/標準 SPEC/WI | [16 empty] | Ø | NO GO
(A) | A | Ø | 0.082 |  | + | 0.002 | 0.0829 |  | 0.0824 |  | 0.0822 | 0.0825 |  | 0.0822 | 0.0823 | 0.0826 | 0.0828 |  |  | 0.084 | 26
[5 empty] | - | 0.002 | [13 empty] | 0.08 | 27
(B) | D | Ø | 1.92 | mm | / | GO | GO |  | GO |  | GO | GO |  | GO | GO | GO | GO |  |  | 0.075591 | 28
| D | Ø | 2.01 | mm | / | NO GO | NO GO |  | NO GO |  | NO GO | NO GO |  | NO GO | NO GO | NO GO | NO GO |  |  | 0.079134 | 29
(C) | A | Ø | 0.082 |  | + | 0.002 | 0.0825 |  | 0.0825 |  | 0.0824 | 0.0827 |  | 0.0826 | 0.0825 | 0.0824 | 0.0825 |  |  | 0.084 | 30
[5 empty] | - | 0.002 | [13 empty] | 0.08 | 31
(D) | C | Ø | 0.43 |  | + | 0.005 | 0.4335 |  | 0.433 |  | 0.434 | 0.433 |  | 0.434 | 0.433 | 0.433 | 0.4335 |  |  | 0.435 | 32
[5 empty] | - | 0.005 | [13 empty] | 0.425 | 33
(E) | C | Ø | 0.395 |  | + | 0.005 | 0.394 |  | 0.3945 |  | 0.395 | 0.395 |  | 0.395 | 0.3945 | 0.394 | 0.395 |  |  | 0.4 | 34
[5 empty] | - | 0.005 | [13 empty] | 0.39 | 35
(F) | T020701 | 塞規測試 QE10019 |  |  |  |  | GO |  | GO |  | GO | GO |  | GO | GO | GO | GO |  |  | 0 | 36
|  | Go/No-go Gauge test | [17 empty] | 0 | 37
(G) | T1705001 | 6% Taper QE10002 |  |  |  |  | GO |  | GO |  | GO | GO |  | GO | GO | GO | GO |  |  | 0 | 38
| (公 M) | Gauging test | [17 empty] | 0 | 39
(H) | T1405002 | 氣密測試 QE10001 |  |  |  |  | OK |  | OK |  | OK | OK |  | OK | OK | OK | OK |  |  | 0 | 40
| (公 M) | Air leaking test
I | T1405002 | 壓裂測試 QE10017
| (公 M) | Stress cracking test
J | T1405002 | 滑牙測試 QE10014
Resistance to overriding test
K | T1405002 | 分離力測試 QE10016
Separation force test
L | T1405002 | 可旋出扭矩測試 QE10018
Unscrewing torque test
(M) | F | 外觀檢驗 MO09003 |  |  |  |  | OK |  | OK |  | OK | OK |  | OK | OK | OK | OK
Appearance inspection
1.SET-UP與下模時需進行全部項目檢驗，巡檢僅檢驗( )項目。
A full inspection is required during mold startup and shutdown, while the patrol inspection only checks ( ) items.
2.各項不良之缺點, 請參考缺點代碼表(M10001-R01)。 | [13 empty] | E | 2025-03-28
Please refer to Defection Code (M10001-R01) for detailed defect categories.
[14 empty] | D | 2025-01-23
[14 empty] | C | 2019-03-22
(A) (C): M12002， (B):M08006， (D)(E): M15013 | [13 empty] | B | 2017-09-05
[14 empty] | A | 2015-10-08
[8 empty] | 檢驗員： |  | 簡俐文 |  |  |  | 版本 | 日期 | 製表 | 審核
[8 empty] | INSPECTOR | [5 empty] | REV. | DATE | ISSUED BY | APP.
MOULDEX QC10004-R02.B

## 250512D
QUALITY INSPECTION PLAN RECORD
品檢編號： | R01-048 | 品號： |  | R1-2360 | [5 empty] | 版本： | 10 | 品名： | 公轉式針基 (MALE LUER, SMALL BORE, PVC) |  |  |  | 頁次： | 1 | □
Q.I.P. NO. |  | P/N | [7 empty] | REV. |  | NAME |  |  |  |  | PAGE | 2
檢驗方式： |  |  | □ | SET UP 檢驗 |  |  |  |  | ■ | 巡檢 |  | 檢驗日期： |  | 250512D |  | 機台號碼： | P16 |  | ■
INSP. MODE |  |  |  | SET UP INSP. | [5 empty] | PATROL |  | DATE |  |  |  | MACHINE NO.
適 用 品 名
APPLY TO PART NAME
R1-2360
量 測 代 碼 |  | A: Microscope B: Projector C: Caliper D: Pin gauge E: Height Caliper F: Visual inspection | [14 empty] | 量測單位 |  | +
MEASURING CODE | [16 empty] | 單位：Inch |  | -
檢驗項目 | 量測工具 | 模號CAVITY |  |  |  |  | 1 |  | 2 |  | 3 | 4 |  | 5 | 6 | 7 | 8 |  |  | GO
INSP. ITEM | MEASURING TOOLS | 規格/標準 SPEC/WI | [16 empty] | Ø | NO GO
(A) | A | Ø | 0.082 |  | + | 0.002 | 0.0825 |  | 0.0827 |  | 0.0824 | 0.0823 |  | 0.083 | 0.0828 | 0.0828 | 0.0829 |  |  | 0.084 | 26
[5 empty] | - | 0.002 | [13 empty] | 0.08 | 27
(B) | D | Ø | 1.92 | mm | / | GO | GO |  | GO |  | GO | GO |  | GO | GO | GO | GO |  |  | 0.075591 | 28
| D | Ø | 2.01 | mm | / | NO GO | NO GO |  | NO GO |  | NO GO | NO GO |  | NO GO | NO GO | NO GO | NO GO |  |  | 0.079134 | 29
(C) | A | Ø | 0.082 |  | + | 0.002 | 0.0824 |  | 0.0823 |  | 0.0825 | 0.0827 |  | 0.0826 | 0.0826 | 0.0827 | 0.0825 |  |  | 0.084 | 30
[5 empty] | - | 0.002 | [13 empty] | 0.08 | 31
(D) | C | Ø | 0.43 |  | + | 0.005 | 0.4335 |  | 0.4345 |  | 0.4335 | 0.435 |  | 0.4345 | 0.4335 | 0.433 | 0.4345 |  |  | 0.435 | 32
[5 empty] | - | 0.005 | [13 empty] | 0.425 | 33
(E) | C | Ø | 0.395 |  | + | 0.005 | 0.395 |  | 0.3945 |  | 0.395 | 0.395 |  | 0.3955 | 0.395 | 0.395 | 0.3955 |  |  | 0.4 | 34
[5 empty] | - | 0.005 | [13 empty] | 0.39 | 35
(F) | T020701 | 塞規測試 QE10019 |  |  |  |  | GO |  | GO |  | GO | GO |  | GO | GO | GO | GO |  |  | 0 | 36
|  | Go/No-go Gauge test | [17 empty] | 0 | 37
(G) | T1705001 | 6% Taper QE10002 |  |  |  |  | GO |  | GO |  | GO | GO |  | GO | GO | GO | GO |  |  | 0 | 38
| (公 M) | Gauging test | [17 empty] | 0 | 39
(H) | T1405002 | 氣密測試 QE10001 |  |  |  |  | OK |  | OK |  | OK | OK |  | OK | OK | OK | OK |  |  | 0 | 40
| (公 M) | Air leaking test
I | T1405002 | 壓裂測試 QE10017
| (公 M) | Stress cracking test
J | T1405002 | 滑牙測試 QE10014
Resistance to overriding test
K | T1405002 | 分離力測試 QE10016
Separation force test
L | T1405002 | 可旋出扭矩測試 QE10018
Unscrewing torque test
(M) | F | 外觀檢驗 MO09003 |  |  |  |  | OK |  | OK |  | OK | OK |  | OK | OK | OK | OK
Appearance inspection
1.SET-UP與下模時需進行全部項目檢驗，巡檢僅檢驗( )項目。
A full inspection is required during mold startup and shutdown, while the patrol inspection only checks ( ) items.
2.各項不良之缺點, 請參考缺點代碼表(M10001-R01)。 | [13 empty] | E | 2025-03-28
Please refer to Defection Code (M10001-R01) for detailed defect categories.
[14 empty] | D | 2025-01-23
[14 empty] | C | 2019-03-22
(A) (C): M12002， (B):M08006， (D)(E): M15013 | [13 empty] | B | 2017-09-05
[14 empty] | A | 2015-10-08
[8 empty] | 檢驗員： |  | 簡俐文 |  |  |  | 版本 | 日期 | 製表 | 審核
[8 empty] | INSPECTOR | [5 empty] | REV. | DATE | ISSUED BY | APP.
MOULDEX QC10004-R02.B

## 250512D-1
QUALITY INSPECTION PLAN RECORD
品檢編號： | R01-048 | 品號： |  | R1-2360 | [5 empty] | 版本： | 10 | 品名： | 公轉式針基 (MALE LUER, SMALL BORE, PVC) |  |  |  | 頁次： | 2 | □
Q.I.P. NO. |  | P/N | [7 empty] | REV. |  | NAME |  |  |  |  | PAGE | 2
檢驗方式： |  |  | □ | SET UP 檢驗 |  |  |  |  | ■ | 巡檢 |  | 檢驗日期： |  | 250512D |  | 機台號碼： | P16 |  | ■
INSP. MODE |  |  |  | SET UP INSP. | [5 empty] | PATROL |  | DATE |  |  |  | MACHINE NO.
適 用 品 名
APPLY TO PART NAME
R1-2360
量 測 代 碼 |  | A: Microscope B: Projector C: Caliper D: Pin gauge E: Height Caliper F: Visual inspection | [14 empty] | 量測單位 |  | +
MEASURING CODE | [16 empty] | 單位：Inch |  | -
檢驗項目 | 量測工具 | 模號CAVITY |  |  |  |  | 9 |  | 10 |  | 11 | 12 |  | 13 | 14 | 15 | 16 |  |  | GO
INSP. ITEM | MEASURING TOOLS | 規格/標準 SPEC/WI | [16 empty] | Ø | NO GO
(A) | A | Ø | 0.082 |  | + | 0.002 | 0.0831 |  | 0.0829 |  | 0.0824 | 0.0826 |  | 0.0827 | 0.0826 | 0.083 | 0.0831 |  |  | 0.084 | 26
[5 empty] | - | 0.002 | [13 empty] | 0.08 | 27
(B) | D | Ø | 1.92 | mm | / | GO | GO |  | GO |  | GO | GO |  | GO | GO | GO | GO |  |  | 0.075591 | 28
| D | Ø | 2.01 | mm | / | NO GO | NO GO |  | NO GO |  | NO GO | NO GO |  | NO GO | NO GO | NO GO | NO GO |  |  | 0.079134 | 29
(C) | A | Ø | 0.082 |  | + | 0.002 | 0.0824 |  | 0.0826 |  | 0.0829 | 0.0829 |  | 0.0826 | 0.0824 | 0.0825 | 0.0827 |  |  | 0.084 | 30
[5 empty] | - | 0.002 | [13 empty] | 0.08 | 31
(D) | C | Ø | 0.43 |  | + | 0.005 | 0.434 |  | 0.434 |  | 0.433 | 0.434 |  | 0.434 | 0.433 | 0.433 | 0.433 |  |  | 0.435 | 32
[5 empty] | - | 0.005 | [13 empty] | 0.425 | 33
(E) | C | Ø | 0.395 |  | + | 0.005 | 0.395 |  | 0.395 |  | 0.395 | 0.395 |  | 0.395 | 0.395 | 0.3945 | 0.3945 |  |  | 0.4 | 34
[5 empty] | - | 0.005 | [13 empty] | 0.39 | 35
(F) | T020701 | 塞規測試 QE10019 |  |  |  |  | GO |  | GO |  | GO | GO |  | GO | GO | GO | GO |  |  | 0 | 36
|  | Go/No-go Gauge test | [17 empty] | 0 | 37
(G) | T1705001 | 6% Taper QE10002 |  |  |  |  | GO |  | GO |  | GO | GO |  | GO | GO | GO | GO |  |  | 0 | 38
| (公 M) | Gauging test | [17 empty] | 0 | 39
(H) | T1405002 | 氣密測試 QE10001 |  |  |  |  | OK |  | OK |  | OK | OK |  | OK | OK | OK | OK |  |  | 0 | 40
| (公 M) | Air leaking test
I | T1405002 | 壓裂測試 QE10017
| (公 M) | Stress cracking test
J | T1405002 | 滑牙測試 QE10014
Resistance to overriding test
K | T1405002 | 分離力測試 QE10016
Separation force test
L | T1405002 | 可旋出扭矩測試 QE10018
Unscrewing torque test
(M) | F | 外觀檢驗 MO09003 |  |  |  |  | OK |  | OK |  | OK | OK |  | OK | OK | OK | OK
Appearance inspection
1.SET-UP與下模時需進行全部項目檢驗，巡檢僅檢驗( )項目。
A full inspection is required during mold startup and shutdown, while the patrol inspection only checks ( ) items.
2.各項不良之缺點, 請參考缺點代碼表(M10001-R01)。 | [13 empty] | E | 2025-03-28
Please refer to Defection Code (M10001-R01) for detailed defect categories.
[14 empty] | D | 2025-01-23
[14 empty] | C | 2019-03-22
(A) (C): M12002， (B):M08006， (D)(E): M15013 | [13 empty] | B | 2017-09-05
[14 empty] | A | 2015-10-08
[8 empty] | 檢驗員： |  | 簡俐文 |  |  |  | 版本 | 日期 | 製表 | 審核
[8 empty] | INSPECTOR | [5 empty] | REV. | DATE | ISSUED BY | APP.
MOULDEX QC10004-R02.B

## 250512E
QUALITY INSPECTION PLAN RECORD
品檢編號： | R01-048 | 品號： |  | R1-2360 | [5 empty] | 版本： | 10 | 品名： | 公轉式針基 (MALE LUER, SMALL BORE, PVC) |  |  |  | 頁次： | 1 | □
Q.I.P. NO. |  | P/N | [7 empty] | REV. |  | NAME |  |  |  |  | PAGE | 2
檢驗方式： |  |  | □ | SET UP 檢驗 |  |  |  |  | ■ | 巡檢 |  | 檢驗日期： |  | 250512E |  | 機台號碼： | P16 |  | ■
INSP. MODE |  |  |  | SET UP INSP. | [5 empty] | PATROL |  | DATE |  |  |  | MACHINE NO.
適 用 品 名
APPLY TO PART NAME
R1-2360
量 測 代 碼 |  | A: Microscope B: Projector C: Caliper D: Pin gauge E: Height Caliper F: Visual inspection | [14 empty] | 量測單位 |  | +
MEASURING CODE | [16 empty] | 單位：Inch |  | -
檢驗項目 | 量測工具 | 模號CAVITY |  |  |  |  | 1 |  | 2 |  | 3 | 4 |  | 5 | 6 | 7 | 8 |  |  | GO
INSP. ITEM | MEASURING TOOLS | 規格/標準 SPEC/WI | [16 empty] | Ø | NO GO
(A) | A | Ø | 0.082 |  | + | 0.002 | 0.0825 |  | 0.0825 |  | 0.0823 | 0.0825 |  | 0.0829 | 0.0823 | 0.0824 | 0.0827 |  |  | 0.084 | 26
[5 empty] | - | 0.002 | [13 empty] | 0.08 | 27
(B) | D | Ø | 1.92 | mm | / | GO | GO |  | GO |  | GO | GO |  | GO | GO | GO | GO |  |  | 0.075591 | 28
| D | Ø | 2.01 | mm | / | NO GO | NO GO |  | NO GO |  | NO GO | NO GO |  | NO GO | NO GO | NO GO | NO GO |  |  | 0.079134 | 29
(C) | A | Ø | 0.082 |  | + | 0.002 | 0.0825 |  | 0.0824 |  | 0.0825 | 0.0826 |  | 0.0826 | 0.0825 | 0.0826 | 0.0825 |  |  | 0.084 | 30
[5 empty] | - | 0.002 | [13 empty] | 0.08 | 31
(D) | C | Ø | 0.43 |  | + | 0.005 | 0.434 |  | 0.433 |  | 0.433 | 0.434 |  | 0.434 | 0.434 | 0.433 | 0.433 |  |  | 0.435 | 32
[5 empty] | - | 0.005 | [13 empty] | 0.425 | 33
(E) | C | Ø | 0.395 |  | + | 0.005 | 0.3945 |  | 0.3945 |  | 0.3945 | 0.395 |  | 0.395 | 0.3945 | 0.395 | 0.3945 |  |  | 0.4 | 34
[5 empty] | - | 0.005 | [13 empty] | 0.39 | 35
(F) | T020701 | 塞規測試 QE10019 |  |  |  |  | GO |  | GO |  | GO | GO |  | GO | GO | GO | GO |  |  | 0 | 36
|  | Go/No-go Gauge test | [17 empty] | 0 | 37
(G) | T1705001 | 6% Taper QE10002 |  |  |  |  | GO |  | GO |  | GO | GO |  | GO | GO | GO | GO |  |  | 0 | 38
| (公 M) | Gauging test | [17 empty] | 0 | 39
(H) | T1405002 | 氣密測試 QE10001 |  |  |  |  | OK |  | OK |  | OK | OK |  | OK | OK | OK | OK |  |  | 0 | 40
| (公 M) | Air leaking test
I | T1405002 | 壓裂測試 QE10017
| (公 M) | Stress cracking test
J | T1405002 | 滑牙測試 QE10014
Resistance to overriding test
K | T1405002 | 分離力測試 QE10016
Separation force test
L | T1405002 | 可旋出扭矩測試 QE10018
Unscrewing torque test
(M) | F | 外觀檢驗 MO09003 |  |  |  |  | OK |  | OK |  | OK | OK |  | OK | OK | OK | OK
Appearance inspection
1.SET-UP與下模時需進行全部項目檢驗，巡檢僅檢驗( )項目。
A full inspection is required during mold startup and shutdown, while the patrol inspection only checks ( ) items.
2.各項不良之缺點, 請參考缺點代碼表(M10001-R01)。 | [13 empty] | E | 2025-03-28
Please refer to Defection Code (M10001-R01) for detailed defect categories.
[14 empty] | D | 2025-01-23
[14 empty] | C | 2019-03-22
(A) (C): M12002， (B):M08006， (D)(E): M15013 | [13 empty] | B | 2017-09-05
[14 empty] | A | 2015-10-08
[8 empty] | 檢驗員： |  | 簡俐文 |  |  |  | 版本 | 日期 | 製表 | 審核
[8 empty] | INSPECTOR | [5 empty] | REV. | DATE | ISSUED BY | APP.
MOULDEX QC10004-R02.B

## 250512E-1
QUALITY INSPECTION PLAN RECORD
品檢編號： | R01-048 | 品號： |  | R1-2360 | [5 empty] | 版本： | 10 | 品名： | 公轉式針基 (MALE LUER, SMALL BORE, PVC) |  |  |  | 頁次： | 2 | □
Q.I.P. NO. |  | P/N | [7 empty] | REV. |  | NAME |  |  |  |  | PAGE | 2
檢驗方式： |  |  | □ | SET UP 檢驗 |  |  |  |  | ■ | 巡檢 |  | 檢驗日期： |  | 250512E |  | 機台號碼： | P16 |  | ■
INSP. MODE |  |  |  | SET UP INSP. | [5 empty] | PATROL |  | DATE |  |  |  | MACHINE NO.
適 用 品 名
APPLY TO PART NAME
R1-2360
量 測 代 碼 |  | A: Microscope B: Projector C: Caliper D: Pin gauge E: Height Caliper F: Visual inspection | [14 empty] | 量測單位 |  | +
MEASURING CODE | [16 empty] | 單位：Inch |  | -
檢驗項目 | 量測工具 | 模號CAVITY |  |  |  |  | 9 |  | 10 |  | 11 | 12 |  | 13 | 14 | 15 | 16 |  |  | GO
INSP. ITEM | MEASURING TOOLS | 規格/標準 SPEC/WI | [16 empty] | Ø | NO GO
(A) | A | Ø | 0.082 |  | + | 0.002 | 0.0828 |  | 0.0824 |  | 0.0821 | 0.0823 |  | 0.0825 | 0.0825 | 0.0828 | 0.0829 |  |  | 0.084 | 26
[5 empty] | - | 0.002 | [13 empty] | 0.08 | 27
(B) | D | Ø | 1.92 | mm | / | GO | GO |  | GO |  | GO | GO |  | GO | GO | GO | GO |  |  | 0.075591 | 28
| D | Ø | 2.01 | mm | / | NO GO | NO GO |  | NO GO |  | NO GO | NO GO |  | NO GO | NO GO | NO GO | NO GO |  |  | 0.079134 | 29
(C) | A | Ø | 0.082 |  | + | 0.002 | 0.0823 |  | 0.0829 |  | 0.0827 | 0.0827 |  | 0.0829 | 0.0826 | 0.0825 | 0.0826 |  |  | 0.084 | 30
[5 empty] | - | 0.002 | [13 empty] | 0.08 | 31
(D) | C | Ø | 0.43 |  | + | 0.005 | 0.433 |  | 0.433 |  | 0.4335 | 0.433 |  | 0.434 | 0.433 | 0.433 | 0.4335 |  |  | 0.435 | 32
[5 empty] | - | 0.005 | [13 empty] | 0.425 | 33
(E) | C | Ø | 0.395 |  | + | 0.005 | 0.3945 |  | 0.3945 |  | 0.3945 | 0.395 |  | 0.3955 | 0.395 | 0.395 | 0.395 |  |  | 0.4 | 34
[5 empty] | - | 0.005 | [13 empty] | 0.39 | 35
(F) | T020701 | 塞規測試 QE10019 |  |  |  |  | GO |  | GO |  | GO | GO |  | GO | GO | GO | GO |  |  | 0 | 36
|  | Go/No-go Gauge test | [17 empty] | 0 | 37
(G) | T1705001 | 6% Taper QE10002 |  |  |  |  | GO |  | GO |  | GO | GO |  | GO | GO | GO | GO |  |  | 0 | 38
| (公 M) | Gauging test | [17 empty] | 0 | 39
(H) | T1405002 | 氣密測試 QE10001 |  |  |  |  | OK |  | OK |  | OK | OK |  | OK | OK | OK | OK |  |  | 0 | 40
| (公 M) | Air leaking test
I | T1405002 | 壓裂測試 QE10017
| (公 M) | Stress cracking test
J | T1405002 | 滑牙測試 QE10014
Resistance to overriding test
K | T1405002 | 分離力測試 QE10016
Separation force test
L | T1405002 | 可旋出扭矩測試 QE10018
Unscrewing torque test
(M) | F | 外觀檢驗 MO09003 |  |  |  |  | OK |  | OK |  | OK | OK |  | OK | OK | OK | OK
Appearance inspection
1.SET-UP與下模時需進行全部項目檢驗，巡檢僅檢驗( )項目。
A full inspection is required during mold startup and shutdown, while the patrol inspection only checks ( ) items.
2.各項不良之缺點, 請參考缺點代碼表(M10001-R01)。 | [13 empty] | E | 2025-03-28
Please refer to Defection Code (M10001-R01) for detailed defect categories.
[14 empty] | D | 2025-01-23
[14 empty] | C | 2019-03-22
(A) (C): M12002， (B):M08006， (D)(E): M15013 | [13 empty] | B | 2017-09-05
[14 empty] | A | 2015-10-08
[8 empty] | 檢驗員： |  | 簡俐文 |  |  |  | 版本 | 日期 | 製表 | 審核
[8 empty] | INSPECTOR | [5 empty] | REV. | DATE | ISSUED BY | APP.
MOULDEX QC10004-R02.B

## 250513D
QUALITY INSPECTION PLAN RECORD
品檢編號： | R01-048 | 品號： |  | R1-2360 | [5 empty] | 版本： | 10 | 品名： | 公轉式針基 (MALE LUER, SMALL BORE, PVC) |  |  |  | 頁次： | 1 | □
Q.I.P. NO. |  | P/N | [7 empty] | REV. |  | NAME |  |  |  |  | PAGE | 2
檢驗方式： |  |  | □ | SET UP 檢驗 |  |  |  |  | ■ | 巡檢 |  | 檢驗日期： |  | 250513D |  | 機台號碼： | P16 |  | ■
INSP. MODE |  |  |  | SET UP INSP. | [5 empty] | PATROL |  | DATE |  |  |  | MACHINE NO.
適 用 品 名
APPLY TO PART NAME
R1-2360
量 測 代 碼 |  | A: Microscope B: Projector C: Caliper D: Pin gauge E: Height Caliper F: Visual inspection | [14 empty] | 量測單位 |  | +
MEASURING CODE | [16 empty] | 單位：Inch |  | -
檢驗項目 | 量測工具 | 模號CAVITY |  |  |  |  | 1 |  | 2 |  | 3 | 4 |  | 5 | 6 | 7 | 8 |  |  | GO
INSP. ITEM | MEASURING TOOLS | 規格/標準 SPEC/WI | [16 empty] | Ø | NO GO
(A) | A | Ø | 0.082 |  | + | 0.002 | 0.0828 |  | 0.0829 |  | 0.0825 | 0.0827 |  | 0.0832 | 0.0825 | 0.0824 | 0.0828 |  |  | 0.084 | 26
[5 empty] | - | 0.002 | [13 empty] | 0.08 | 27
(B) | D | Ø | 1.92 | mm | / | GO | GO |  | GO |  | GO | GO |  | GO | GO | GO | GO |  |  | 0.075591 | 28
| D | Ø | 2.01 | mm | / | NO GO | NO GO |  | NO GO |  | NO GO | NO GO |  | NO GO | NO GO | NO GO | NO GO |  |  | 0.079134 | 29
(C) | A | Ø | 0.082 |  | + | 0.002 | 0.0824 |  | 0.0823 |  | 0.0825 | 0.0827 |  | 0.0828 | 0.0823 | 0.0828 | 0.0824 |  |  | 0.084 | 30
[5 empty] | - | 0.002 | [13 empty] | 0.08 | 31
(D) | C | Ø | 0.43 |  | + | 0.005 | 0.4335 |  | 0.4335 |  | 0.433 | 0.434 |  | 0.434 | 0.4345 | 0.4335 | 0.433 |  |  | 0.435 | 32
[5 empty] | - | 0.005 | [13 empty] | 0.425 | 33
(E) | C | Ø | 0.395 |  | + | 0.005 | 0.395 |  | 0.3945 |  | 0.3945 | 0.3955 |  | 0.395 | 0.395 | 0.3945 | 0.3945 |  |  | 0.4 | 34
[5 empty] | - | 0.005 | [13 empty] | 0.39 | 35
(F) | T020701 | 塞規測試 QE10019 |  |  |  |  | GO |  | GO |  | GO | GO |  | GO | GO | GO | GO |  |  | 0 | 36
|  | Go/No-go Gauge test | [17 empty] | 0 | 37
(G) | T1705001 | 6% Taper QE10002 |  |  |  |  | GO |  | GO |  | GO | GO |  | GO | GO | GO | GO |  |  | 0 | 38
| (公 M) | Gauging test | [17 empty] | 0 | 39
(H) | T1405002 | 氣密測試 QE10001 |  |  |  |  | OK |  | OK |  | OK | OK |  | OK | OK | OK | OK |  |  | 0 | 40
| (公 M) | Air leaking test
I | T1405002 | 壓裂測試 QE10017
| (公 M) | Stress cracking test
J | T1405002 | 滑牙測試 QE10014
Resistance to overriding test
K | T1405002 | 分離力測試 QE10016
Separation force test
L | T1405002 | 可旋出扭矩測試 QE10018
Unscrewing torque test
(M) | F | 外觀檢驗 MO09003 |  |  |  |  | OK |  | OK |  | OK | OK |  | OK | OK | OK | OK
Appearance inspection
1.SET-UP與下模時需進行全部項目檢驗，巡檢僅檢驗( )項目。
A full inspection is required during mold startup and shutdown, while the patrol inspection only checks ( ) items.
2.各項不良之缺點, 請參考缺點代碼表(M10001-R01)。 | [13 empty] | E | 2025-03-28
Please refer to Defection Code (M10001-R01) for detailed defect categories.
[14 empty] | D | 2025-01-23
[14 empty] | C | 2019-03-22
(A) (C): M12002， (B):M08006， (D)(E): M15013 | [13 empty] | B | 2017-09-05
[14 empty] | A | 2015-10-08
[8 empty] | 檢驗員： |  | 簡俐文 |  |  |  | 版本 | 日期 | 製表 | 審核
[8 empty] | INSPECTOR | [5 empty] | REV. | DATE | ISSUED BY | APP.
MOULDEX QC10004-R02.B

## 250513D-1
QUALITY INSPECTION PLAN RECORD
品檢編號： | R01-048 | 品號： |  | R1-2360 | [5 empty] | 版本： | 10 | 品名： | 公轉式針基 (MALE LUER, SMALL BORE, PVC) |  |  |  | 頁次： | 2 | □
Q.I.P. NO. |  | P/N | [7 empty] | REV. |  | NAME |  |  |  |  | PAGE | 2
檢驗方式： |  |  | □ | SET UP 檢驗 |  |  |  |  | ■ | 巡檢 |  | 檢驗日期： |  | 250513D |  | 機台號碼： | P16 |  | ■
INSP. MODE |  |  |  | SET UP INSP. | [5 empty] | PATROL |  | DATE |  |  |  | MACHINE NO.
適 用 品 名
APPLY TO PART NAME
R1-2360
量 測 代 碼 |  | A: Microscope B: Projector C: Caliper D: Pin gauge E: Height Caliper F: Visual inspection | [14 empty] | 量測單位 |  | +
MEASURING CODE | [16 empty] | 單位：Inch |  | -
檢驗項目 | 量測工具 | 模號CAVITY |  |  |  |  | 9 |  | 10 |  | 11 | 12 |  | 13 | 14 | 15 | 16 |  |  | GO
INSP. ITEM | MEASURING TOOLS | 規格/標準 SPEC/WI | [16 empty] | Ø | NO GO
(A) | A | Ø | 0.082 |  | + | 0.002 | 0.0831 |  | 0.0827 |  | 0.0823 | 0.0824 |  | 0.0825 | 0.0825 | 0.0828 | 0.0829 |  |  | 0.084 | 26
[5 empty] | - | 0.002 | [13 empty] | 0.08 | 27
(B) | D | Ø | 1.92 | mm | / | GO | GO |  | GO |  | GO | GO |  | GO | GO | GO | GO |  |  | 0.075591 | 28
| D | Ø | 2.01 | mm | / | NO GO | NO GO |  | NO GO |  | NO GO | NO GO |  | NO GO | NO GO | NO GO | NO GO |  |  | 0.079134 | 29
(C) | A | Ø | 0.082 |  | + | 0.002 | 0.0824 |  | 0.0826 |  | 0.0824 | 0.0828 |  | 0.0824 | 0.0824 | 0.0826 | 0.0826 |  |  | 0.084 | 30
[5 empty] | - | 0.002 | [13 empty] | 0.08 | 31
(D) | C | Ø | 0.43 |  | + | 0.005 | 0.434 |  | 0.4335 |  | 0.433 | 0.434 |  | 0.4335 | 0.4335 | 0.433 | 0.4345 |  |  | 0.435 | 32
[5 empty] | - | 0.005 | [13 empty] | 0.425 | 33
(E) | C | Ø | 0.395 |  | + | 0.005 | 0.3945 |  | 0.395 |  | 0.394 | 0.395 |  | 0.3955 | 0.3945 | 0.3945 | 0.3945 |  |  | 0.4 | 34
[5 empty] | - | 0.005 | [13 empty] | 0.39 | 35
(F) | T020701 | 塞規測試 QE10019 |  |  |  |  | GO |  | GO |  | GO | GO |  | GO | GO | GO | GO |  |  | 0 | 36
|  | Go/No-go Gauge test | [17 empty] | 0 | 37
(G) | T1705001 | 6% Taper QE10002 |  |  |  |  | GO |  | GO |  | GO | GO |  | GO | GO | GO | GO |  |  | 0 | 38
| (公 M) | Gauging test | [17 empty] | 0 | 39
(H) | T1405002 | 氣密測試 QE10001 |  |  |  |  | OK |  | OK |  | OK | OK |  | OK | OK | OK | OK |  |  | 0 | 40
| (公 M) | Air leaking test
I | T1405002 | 壓裂測試 QE10017
| (公 M) | Stress cracking test
J | T1405002 | 滑牙測試 QE10014
Resistance to overriding test
K | T1405002 | 分離力測試 QE10016
Separation force test
L | T1405002 | 可旋出扭矩測試 QE10018
Unscrewing torque test
(M) | F | 外觀檢驗 MO09003 |  |  |  |  | OK |  | OK |  | OK | OK |  | OK | OK | OK | OK
Appearance inspection
1.SET-UP與下模時需進行全部項目檢驗，巡檢僅檢驗( )項目。
A full inspection is required during mold startup and shutdown, while the patrol inspection only checks ( ) items.
2.各項不良之缺點, 請參考缺點代碼表(M10001-R01)。 | [13 empty] | E | 2025-03-28
Please refer to Defection Code (M10001-R01) for detailed defect categories.
[14 empty] | D | 2025-01-23
[14 empty] | C | 2019-03-22
(A) (C): M12002， (B):M08006， (D)(E): M15013 | [13 empty] | B | 2017-09-05
[14 empty] | A | 2015-10-08
[8 empty] | 檢驗員： |  | 簡俐文 |  |  |  | 版本 | 日期 | 製表 | 審核
[8 empty] | INSPECTOR | [5 empty] | REV. | DATE | ISSUED BY | APP.
MOULDEX QC10004-R02.B

## 250513E
QUALITY INSPECTION PLAN RECORD
品檢編號： | R01-048 | 品號： |  | R1-2360 | [5 empty] | 版本： | 10 | 品名： | 公轉式針基 (MALE LUER, SMALL BORE, PVC) |  |  |  | 頁次： | 1 | □
Q.I.P. NO. |  | P/N | [7 empty] | REV. |  | NAME |  |  |  |  | PAGE | 2
檢驗方式： |  |  | □ | SET UP 檢驗 |  |  |  |  | ■ | 巡檢 |  | 檢驗日期： |  | 250513E |  | 機台號碼： | P16 |  | ■
INSP. MODE |  |  |  | SET UP INSP. | [5 empty] | PATROL |  | DATE |  |  |  | MACHINE NO.
適 用 品 名
APPLY TO PART NAME
R1-2360
量 測 代 碼 |  | A: Microscope B: Projector C: Caliper D: Pin gauge E: Height Caliper F: Visual inspection | [14 empty] | 量測單位 |  | +
MEASURING CODE | [16 empty] | 單位：Inch |  | -
檢驗項目 | 量測工具 | 模號CAVITY |  |  |  |  | 1 |  | 2 |  | 3 | 4 |  | 5 | 6 | 7 | 8 |  |  | GO
INSP. ITEM | MEASURING TOOLS | 規格/標準 SPEC/WI | [16 empty] | Ø | NO GO
(A) | A | Ø | 0.082 |  | + | 0.002 | 0.0825 |  | 0.0825 |  | 0.0823 | 0.0827 |  | 0.0831 | 0.0825 | 0.0827 | 0.0828 |  |  | 0.084 | 26
[5 empty] | - | 0.002 | [13 empty] | 0.08 | 27
(B) | D | Ø | 1.92 | mm | / | GO | GO |  | GO |  | GO | GO |  | GO | GO | GO | GO |  |  | 0.075591 | 28
| D | Ø | 2.01 | mm | / | NO GO | NO GO |  | NO GO |  | NO GO | NO GO |  | NO GO | NO GO | NO GO | NO GO |  |  | 0.079134 | 29
(C) | A | Ø | 0.082 |  | + | 0.002 | 0.0825 |  | 0.0823 |  | 0.0825 | 0.0827 |  | 0.0826 | 0.0826 | 0.0827 | 0.0824 |  |  | 0.084 | 30
[5 empty] | - | 0.002 | [13 empty] | 0.08 | 31
(D) | C | Ø | 0.43 |  | + | 0.005 | 0.4335 |  | 0.4335 |  | 0.4345 | 0.4335 |  | 0.4335 | 0.4335 | 0.433 | 0.4335 |  |  | 0.435 | 32
[5 empty] | - | 0.005 | [13 empty] | 0.425 | 33
(E) | C | Ø | 0.395 |  | + | 0.005 | 0.3945 |  | 0.3945 |  | 0.3945 | 0.395 |  | 0.3955 | 0.3945 | 0.3945 | 0.3945 |  |  | 0.4 | 34
[5 empty] | - | 0.005 | [13 empty] | 0.39 | 35
(F) | T020701 | 塞規測試 QE10019 |  |  |  |  | GO |  | GO |  | GO | GO |  | GO | GO | GO | GO |  |  | 0 | 36
|  | Go/No-go Gauge test | [17 empty] | 0 | 37
(G) | T1705001 | 6% Taper QE10002 |  |  |  |  | GO |  | GO |  | GO | GO |  | GO | GO | GO | GO |  |  | 0 | 38
| (公 M) | Gauging test | [17 empty] | 0 | 39
(H) | T1405002 | 氣密測試 QE10001 |  |  |  |  | OK |  | OK |  | OK | OK |  | OK | OK | OK | OK |  |  | 0 | 40
| (公 M) | Air leaking test
I | T1405002 | 壓裂測試 QE10017
| (公 M) | Stress cracking test
J | T1405002 | 滑牙測試 QE10014
Resistance to overriding test
K | T1405002 | 分離力測試 QE10016
Separation force test
L | T1405002 | 可旋出扭矩測試 QE10018
Unscrewing torque test
(M) | F | 外觀檢驗 MO09003 |  |  |  |  | OK |  | OK |  | OK | OK |  | OK | OK | OK | OK
Appearance inspection
1.SET-UP與下模時需進行全部項目檢驗，巡檢僅檢驗( )項目。
A full inspection is required during mold startup and shutdown, while the patrol inspection only checks ( ) items.
2.各項不良之缺點, 請參考缺點代碼表(M10001-R01)。 | [13 empty] | E | 2025-03-28
Please refer to Defection Code (M10001-R01) for detailed defect categories.
[14 empty] | D | 2025-01-23
[14 empty] | C | 2019-03-22
(A) (C): M12002， (B):M08006， (D)(E): M15013 | [13 empty] | B | 2017-09-05
[14 empty] | A | 2015-10-08
[8 empty] | 檢驗員： |  | 簡俐文 |  |  |  | 版本 | 日期 | 製表 | 審核
[8 empty] | INSPECTOR | [5 empty] | REV. | DATE | ISSUED BY | APP.
MOULDEX QC10004-R02.B

## 250513E-1
QUALITY INSPECTION PLAN RECORD
品檢編號： | R01-048 | 品號： |  | R1-2360 | [5 empty] | 版本： | 10 | 品名： | 公轉式針基 (MALE LUER, SMALL BORE, PVC) |  |  |  | 頁次： | 2 | □
Q.I.P. NO. |  | P/N | [7 empty] | REV. |  | NAME |  |  |  |  | PAGE | 2
檢驗方式： |  |  | □ | SET UP 檢驗 |  |  |  |  | ■ | 巡檢 |  | 檢驗日期： |  | 250513E |  | 機台號碼： | P16 |  | ■
INSP. MODE |  |  |  | SET UP INSP. | [5 empty] | PATROL |  | DATE |  |  |  | MACHINE NO.
適 用 品 名
APPLY TO PART NAME
R1-2360
量 測 代 碼 |  | A: Microscope B: Projector C: Caliper D: Pin gauge E: Height Caliper F: Visual inspection | [14 empty] | 量測單位 |  | +
MEASURING CODE | [16 empty] | 單位：Inch |  | -
檢驗項目 | 量測工具 | 模號CAVITY |  |  |  |  | 9 |  | 10 |  | 11 | 12 |  | 13 | 14 | 15 | 16 |  |  | GO
INSP. ITEM | MEASURING TOOLS | 規格/標準 SPEC/WI | [16 empty] | Ø | NO GO
(A) | A | Ø | 0.082 |  | + | 0.002 | 0.083 |  | 0.0827 |  | 0.0823 | 0.0824 |  | 0.0825 | 0.0825 | 0.0829 | 0.0829 |  |  | 0.084 | 26
[5 empty] | - | 0.002 | [13 empty] | 0.08 | 27
(B) | D | Ø | 1.92 | mm | / | GO | GO |  | GO |  | GO | GO |  | GO | GO | GO | GO |  |  | 0.075591 | 28
| D | Ø | 2.01 | mm | / | NO GO | NO GO |  | NO GO |  | NO GO | NO GO |  | NO GO | NO GO | NO GO | NO GO |  |  | 0.079134 | 29
(C) | A | Ø | 0.082 |  | + | 0.002 | 0.0825 |  | 0.0826 |  | 0.0824 | 0.0829 |  | 0.0825 | 0.0824 | 0.0825 | 0.0826 |  |  | 0.084 | 30
[5 empty] | - | 0.002 | [13 empty] | 0.08 | 31
(D) | C | Ø | 0.43 |  | + | 0.005 | 0.434 |  | 0.4335 |  | 0.4335 | 0.434 |  | 0.434 | 0.434 | 0.433 | 0.4335 |  |  | 0.435 | 32
[5 empty] | - | 0.005 | [13 empty] | 0.425 | 33
(E) | C | Ø | 0.395 |  | + | 0.005 | 0.394 |  | 0.3945 |  | 0.394 | 0.3955 |  | 0.395 | 0.395 | 0.395 | 0.3955 |  |  | 0.4 | 34
[5 empty] | - | 0.005 | [13 empty] | 0.39 | 35
(F) | T020701 | 塞規測試 QE10019 |  |  |  |  | GO |  | GO |  | GO | GO |  | GO | GO | GO | GO |  |  | 0 | 36
|  | Go/No-go Gauge test | [17 empty] | 0 | 37
(G) | T1705001 | 6% Taper QE10002 |  |  |  |  | GO |  | GO |  | GO | GO |  | GO | GO | GO | GO |  |  | 0 | 38
| (公 M) | Gauging test | [17 empty] | 0 | 39
(H) | T1405002 | 氣密測試 QE10001 |  |  |  |  | OK |  | OK |  | OK | OK |  | OK | OK | OK | OK |  |  | 0 | 40
| (公 M) | Air leaking test
I | T1405002 | 壓裂測試 QE10017
| (公 M) | Stress cracking test
J | T1405002 | 滑牙測試 QE10014
Resistance to overriding test
K | T1405002 | 分離力測試 QE10016
Separation force test
L | T1405002 | 可旋出扭矩測試 QE10018
Unscrewing torque test
(M) | F | 外觀檢驗 MO09003 |  |  |  |  | OK |  | OK |  | OK | OK |  | OK | OK | OK | OK
Appearance inspection
1.SET-UP與下模時需進行全部項目檢驗，巡檢僅檢驗( )項目。
A full inspection is required during mold startup and shutdown, while the patrol inspection only checks ( ) items.
2.各項不良之缺點, 請參考缺點代碼表(M10001-R01)。 | [13 empty] | E | 2025-03-28
Please refer to Defection Code (M10001-R01) for detailed defect categories.
[14 empty] | D | 2025-01-23
[14 empty] | C | 2019-03-22
(A) (C): M12002， (B):M08006， (D)(E): M15013 | [13 empty] | B | 2017-09-05
[14 empty] | A | 2015-10-08
[8 empty] | 檢驗員： |  | 簡俐文 |  |  |  | 版本 | 日期 | 製表 | 審核
[8 empty] | INSPECTOR | [5 empty] | REV. | DATE | ISSUED BY | APP.
MOULDEX QC10004-R02.B

## 250514D
QUALITY INSPECTION PLAN RECORD
品檢編號： | R01-048 | 品號： |  | R1-2360 | [5 empty] | 版本： | 10 | 品名： | 公轉式針基 (MALE LUER, SMALL BORE, PVC) |  |  |  | 頁次： | 1 | □
Q.I.P. NO. |  | P/N | [7 empty] | REV. |  | NAME |  |  |  |  | PAGE | 2
檢驗方式： |  |  | □ | SET UP 檢驗 |  |  |  |  | ■ | 巡檢 |  | 檢驗日期： |  | 250514D |  | 機台號碼： | P16 |  | ■
INSP. MODE |  |  |  | SET UP INSP. | [5 empty] | PATROL |  | DATE |  |  |  | MACHINE NO.
適 用 品 名
APPLY TO PART NAME
R1-2360
量 測 代 碼 |  | A: Microscope B: Projector C: Caliper D: Pin gauge E: Height Caliper F: Visual inspection | [14 empty] | 量測單位 |  | +
MEASURING CODE | [16 empty] | 單位：Inch |  | -
檢驗項目 | 量測工具 | 模號CAVITY |  |  |  |  | 1 |  | 2 |  | 3 | 4 |  | 5 | 6 | 7 | 8 |  |  | GO
INSP. ITEM | MEASURING TOOLS | 規格/標準 SPEC/WI | [16 empty] | Ø | NO GO
(A) | A | Ø | 0.082 |  | + | 0.002 | 0.0823 |  | 0.0824 |  | 0.0824 | 0.0826 |  | 0.083 | 0.0824 | 0.0825 | 0.0827 |  |  | 0.084 | 26
[5 empty] | - | 0.002 | [13 empty] | 0.08 | 27
(B) | D | Ø | 1.92 | mm | / | GO | GO |  | GO |  | GO | GO |  | GO | GO | GO | GO |  |  | 0.075591 | 28
| D | Ø | 2.01 | mm | / | NO GO | NO GO |  | NO GO |  | NO GO | NO GO |  | NO GO | NO GO | NO GO | NO GO |  |  | 0.079134 | 29
(C) | A | Ø | 0.082 |  | + | 0.002 | 0.0825 |  | 0.0824 |  | 0.0825 | 0.0826 |  | 0.0827 | 0.0825 | 0.0828 | 0.0824 |  |  | 0.084 | 30
[5 empty] | - | 0.002 | [13 empty] | 0.08 | 31
(D) | C | Ø | 0.43 |  | + | 0.005 | 0.4335 |  | 0.433 |  | 0.433 | 0.434 |  | 0.4335 | 0.4335 | 0.433 | 0.433 |  |  | 0.435 | 32
[5 empty] | - | 0.005 | [13 empty] | 0.425 | 33
(E) | C | Ø | 0.395 |  | + | 0.005 | 0.3945 |  | 0.395 |  | 0.395 | 0.3955 |  | 0.3955 | 0.3945 | 0.3945 | 0.394 |  |  | 0.4 | 34
[5 empty] | - | 0.005 | [13 empty] | 0.39 | 35
(F) | T020701 | 塞規測試 QE10019 |  |  |  |  | GO |  | GO |  | GO | GO |  | GO | GO | GO | GO |  |  | 0 | 36
|  | Go/No-go Gauge test | [17 empty] | 0 | 37
(G) | T1705001 | 6% Taper QE10002 |  |  |  |  | GO |  | GO |  | GO | GO |  | GO | GO | GO | GO |  |  | 0 | 38
| (公 M) | Gauging test | [17 empty] | 0 | 39
(H) | T1405002 | 氣密測試 QE10001 |  |  |  |  | OK |  | OK |  | OK | OK |  | OK | OK | OK | OK |  |  | 0 | 40
| (公 M) | Air leaking test
I | T1405002 | 壓裂測試 QE10017
| (公 M) | Stress cracking test
J | T1405002 | 滑牙測試 QE10014
Resistance to overriding test
K | T1405002 | 分離力測試 QE10016
Separation force test
L | T1405002 | 可旋出扭矩測試 QE10018
Unscrewing torque test
(M) | F | 外觀檢驗 MO09003 |  |  |  |  | OK |  | OK |  | OK | OK |  | OK | OK | OK | OK
Appearance inspection
1.SET-UP與下模時需進行全部項目檢驗，巡檢僅檢驗( )項目。
A full inspection is required during mold startup and shutdown, while the patrol inspection only checks ( ) items.
2.各項不良之缺點, 請參考缺點代碼表(M10001-R01)。 | [13 empty] | E | 2025-03-28
Please refer to Defection Code (M10001-R01) for detailed defect categories.
[14 empty] | D | 2025-01-23
[14 empty] | C | 2019-03-22
(A) (C): M12002， (B):M08006， (D)(E): M15013 | [13 empty] | B | 2017-09-05
[14 empty] | A | 2015-10-08
[8 empty] | 檢驗員： |  | 簡俐文 |  |  |  | 版本 | 日期 | 製表 | 審核
[8 empty] | INSPECTOR | [5 empty] | REV. | DATE | ISSUED BY | APP.
MOULDEX QC10004-R02.B

## 250514D-1
QUALITY INSPECTION PLAN RECORD
品檢編號： | R01-048 | 品號： |  | R1-2360 | [5 empty] | 版本： | 10 | 品名： | 公轉式針基 (MALE LUER, SMALL BORE, PVC) |  |  |  | 頁次： | 2 | □
Q.I.P. NO. |  | P/N | [7 empty] | REV. |  | NAME |  |  |  |  | PAGE | 2
檢驗方式： |  |  | □ | SET UP 檢驗 |  |  |  |  | ■ | 巡檢 |  | 檢驗日期： |  | 250514D |  | 機台號碼： | P16 |  | ■
INSP. MODE |  |  |  | SET UP INSP. | [5 empty] | PATROL |  | DATE |  |  |  | MACHINE NO.
適 用 品 名
APPLY TO PART NAME
R1-2360
量 測 代 碼 |  | A: Microscope B: Projector C: Caliper D: Pin gauge E: Height Caliper F: Visual inspection | [14 empty] | 量測單位 |  | +
MEASURING CODE | [16 empty] | 單位：Inch |  | -
檢驗項目 | 量測工具 | 模號CAVITY |  |  |  |  | 9 |  | 10 |  | 11 | 12 |  | 13 | 14 | 15 | 16 |  |  | GO
INSP. ITEM | MEASURING TOOLS | 規格/標準 SPEC/WI | [16 empty] | Ø | NO GO
(A) | A | Ø | 0.082 |  | + | 0.002 | 0.0829 |  | 0.0826 |  | 0.0822 | 0.0824 |  | 0.0827 | 0.0828 | 0.0831 | 0.0832 |  |  | 0.084 | 26
[5 empty] | - | 0.002 | [13 empty] | 0.08 | 27
(B) | D | Ø | 1.92 | mm | / | GO | GO |  | GO |  | GO | GO |  | GO | GO | GO | GO |  |  | 0.075591 | 28
| D | Ø | 2.01 | mm | / | NO GO | NO GO |  | NO GO |  | NO GO | NO GO |  | NO GO | NO GO | NO GO | NO GO |  |  | 0.079134 | 29
(C) | A | Ø | 0.082 |  | + | 0.002 | 0.0825 |  | 0.0826 |  | 0.0824 | 0.0828 |  | 0.0825 | 0.0824 | 0.0825 | 0.0825 |  |  | 0.084 | 30
[5 empty] | - | 0.002 | [13 empty] | 0.08 | 31
(D) | C | Ø | 0.43 |  | + | 0.005 | 0.4335 |  | 0.434 |  | 0.433 | 0.434 |  | 0.434 | 0.4335 | 0.433 | 0.4335 |  |  | 0.435 | 32
[5 empty] | - | 0.005 | [13 empty] | 0.425 | 33
(E) | C | Ø | 0.395 |  | + | 0.005 | 0.394 |  | 0.394 |  | 0.3945 | 0.395 |  | 0.3955 | 0.3945 | 0.395 | 0.3955 |  |  | 0.4 | 34
[5 empty] | - | 0.005 | [13 empty] | 0.39 | 35
(F) | T020701 | 塞規測試 QE10019 |  |  |  |  | GO |  | GO |  | GO | GO |  | GO | GO | GO | GO |  |  | 0 | 36
|  | Go/No-go Gauge test | [17 empty] | 0 | 37
(G) | T1705001 | 6% Taper QE10002 |  |  |  |  | GO |  | GO |  | GO | GO |  | GO | GO | GO | GO |  |  | 0 | 38
| (公 M) | Gauging test | [17 empty] | 0 | 39
(H) | T1405002 | 氣密測試 QE10001 |  |  |  |  | OK |  | OK |  | OK | OK |  | OK | OK | OK | OK |  |  | 0 | 40
| (公 M) | Air leaking test
I | T1405002 | 壓裂測試 QE10017
| (公 M) | Stress cracking test
J | T1405002 | 滑牙測試 QE10014
Resistance to overriding test
K | T1405002 | 分離力測試 QE10016
Separation force test
L | T1405002 | 可旋出扭矩測試 QE10018
Unscrewing torque test
(M) | F | 外觀檢驗 MO09003 |  |  |  |  | OK |  | OK |  | OK | OK |  | OK | OK | OK | OK
Appearance inspection
1.SET-UP與下模時需進行全部項目檢驗，巡檢僅檢驗( )項目。
A full inspection is required during mold startup and shutdown, while the patrol inspection only checks ( ) items.
2.各項不良之缺點, 請參考缺點代碼表(M10001-R01)。 | [13 empty] | E | 2025-03-28
Please refer to Defection Code (M10001-R01) for detailed defect categories.
[14 empty] | D | 2025-01-23
[14 empty] | C | 2019-03-22
(A) (C): M12002， (B):M08006， (D)(E): M15013 | [13 empty] | B | 2017-09-05
[14 empty] | A | 2015-10-08
[8 empty] | 檢驗員： |  | 簡俐文 |  |  |  | 版本 | 日期 | 製表 | 審核
[8 empty] | INSPECTOR | [5 empty] | REV. | DATE | ISSUED BY | APP.
MOULDEX QC10004-R02.B

## 250514E
QUALITY INSPECTION PLAN RECORD
品檢編號： | R01-048 | 品號： |  | R1-2360 | [5 empty] | 版本： | 10 | 品名： | 公轉式針基 (MALE LUER, SMALL BORE, PVC) |  |  |  | 頁次： | 1 | □
Q.I.P. NO. |  | P/N | [7 empty] | REV. |  | NAME |  |  |  |  | PAGE | 2
檢驗方式： |  |  | □ | SET UP 檢驗 |  |  |  |  | ■ | 巡檢 |  | 檢驗日期： |  | 250514E |  | 機台號碼： | P16 |  | ■
INSP. MODE |  |  |  | SET UP INSP. | [5 empty] | PATROL |  | DATE |  |  |  | MACHINE NO.
適 用 品 名
APPLY TO PART NAME
R1-2360
量 測 代 碼 |  | A: Microscope B: Projector C: Caliper D: Pin gauge E: Height Caliper F: Visual inspection | [14 empty] | 量測單位 |  | +
MEASURING CODE | [16 empty] | 單位：Inch |  | -
檢驗項目 | 量測工具 | 模號CAVITY |  |  |  |  | 1 |  | 2 |  | 3 | 4 |  | 5 | 6 | 7 | 8 |  |  | GO
INSP. ITEM | MEASURING TOOLS | 規格/標準 SPEC/WI | [16 empty] | Ø | NO GO
(A) | A | Ø | 0.082 |  | + | 0.002 | 0.0826 |  | 0.0827 |  | 0.0824 | 0.0825 |  | 0.0828 | 0.0824 | 0.0823 | 0.0825 |  |  | 0.084 | 26
[5 empty] | - | 0.002 | [13 empty] | 0.08 | 27
(B) | D | Ø | 1.92 | mm | / | GO | GO |  | GO |  | GO | GO |  | GO | GO | GO | GO |  |  | 0.075591 | 28
| D | Ø | 2.01 | mm | / | NO GO | NO GO |  | NO GO |  | NO GO | NO GO |  | NO GO | NO GO | NO GO | NO GO |  |  | 0.079134 | 29
(C) | A | Ø | 0.082 |  | + | 0.002 | 0.0825 |  | 0.0823 |  | 0.0825 | 0.0826 |  | 0.0826 | 0.0826 | 0.0827 | 0.0824 |  |  | 0.084 | 30
[5 empty] | - | 0.002 | [13 empty] | 0.08 | 31
(D) | C | Ø | 0.43 |  | + | 0.005 | 0.4335 |  | 0.4335 |  | 0.4335 | 0.4335 |  | 0.4335 | 0.4335 | 0.433 | 0.433 |  |  | 0.435 | 32
[5 empty] | - | 0.005 | [13 empty] | 0.425 | 33
(E) | C | Ø | 0.395 |  | + | 0.005 | 0.3945 |  | 0.395 |  | 0.395 | 0.395 |  | 0.3955 | 0.3945 | 0.3945 | 0.395 |  |  | 0.4 | 34
[5 empty] | - | 0.005 | [13 empty] | 0.39 | 35
(F) | T020701 | 塞規測試 QE10019 |  |  |  |  | GO |  | GO |  | GO | GO |  | GO | GO | GO | GO |  |  | 0 | 36
|  | Go/No-go Gauge test | [17 empty] | 0 | 37
(G) | T1705001 | 6% Taper QE10002 |  |  |  |  | GO |  | GO |  | GO | GO |  | GO | GO | GO | GO |  |  | 0 | 38
| (公 M) | Gauging test | [17 empty] | 0 | 39
(H) | T1405002 | 氣密測試 QE10001 |  |  |  |  | OK |  | OK |  | OK | OK |  | OK | OK | OK | OK |  |  | 0 | 40
| (公 M) | Air leaking test
I | T1405002 | 壓裂測試 QE10017
| (公 M) | Stress cracking test
J | T1405002 | 滑牙測試 QE10014
Resistance to overriding test
K | T1405002 | 分離力測試 QE10016
Separation force test
L | T1405002 | 可旋出扭矩測試 QE10018
Unscrewing torque test
(M) | F | 外觀檢驗 MO09003 |  |  |  |  | OK |  | OK |  | OK | OK |  | OK | OK | OK | OK
Appearance inspection
1.SET-UP與下模時需進行全部項目檢驗，巡檢僅檢驗( )項目。
A full inspection is required during mold startup and shutdown, while the patrol inspection only checks ( ) items.
2.各項不良之缺點, 請參考缺點代碼表(M10001-R01)。 | [13 empty] | E | 2025-03-28
Please refer to Defection Code (M10001-R01) for detailed defect categories.
[14 empty] | D | 2025-01-23
[14 empty] | C | 2019-03-22
(A) (C): M12002， (B):M08006， (D)(E): M15013 | [13 empty] | B | 2017-09-05
[14 empty] | A | 2015-10-08
[8 empty] | 檢驗員： |  | 簡俐文 |  |  |  | 版本 | 日期 | 製表 | 審核
[8 empty] | INSPECTOR | [5 empty] | REV. | DATE | ISSUED BY | APP.
MOULDEX QC10004-R02.B

## 250514E-1
QUALITY INSPECTION PLAN RECORD
品檢編號： | R01-048 | 品號： |  | R1-2360 | [5 empty] | 版本： | 10 | 品名： | 公轉式針基 (MALE LUER, SMALL BORE, PVC) |  |  |  | 頁次： | 2 | □
Q.I.P. NO. |  | P/N | [7 empty] | REV. |  | NAME |  |  |  |  | PAGE | 2
檢驗方式： |  |  | □ | SET UP 檢驗 |  |  |  |  | ■ | 巡檢 |  | 檢驗日期： |  | 250514E |  | 機台號碼： | P16 |  | ■
INSP. MODE |  |  |  | SET UP INSP. | [5 empty] | PATROL |  | DATE |  |  |  | MACHINE NO.
適 用 品 名
APPLY TO PART NAME
R1-2360
量 測 代 碼 |  | A: Microscope B: Projector C: Caliper D: Pin gauge E: Height Caliper F: Visual inspection | [14 empty] | 量測單位 |  | +
MEASURING CODE | [16 empty] | 單位：Inch |  | -
檢驗項目 | 量測工具 | 模號CAVITY |  |  |  |  | 9 |  | 10 |  | 11 | 12 |  | 13 | 14 | 15 | 16 |  |  | GO
INSP. ITEM | MEASURING TOOLS | 規格/標準 SPEC/WI | [16 empty] | Ø | NO GO
(A) | A | Ø | 0.082 |  | + | 0.002 | 0.0828 |  | 0.0826 |  | 0.082 | 0.0822 |  | 0.0826 | 0.0826 | 0.0831 | 0.0833 |  |  | 0.084 | 26
[5 empty] | - | 0.002 | [13 empty] | 0.08 | 27
(B) | D | Ø | 1.92 | mm | / | GO | GO |  | GO |  | GO | GO |  | GO | GO | GO | GO |  |  | 0.075591 | 28
| D | Ø | 2.01 | mm | / | NO GO | NO GO |  | NO GO |  | NO GO | NO GO |  | NO GO | NO GO | NO GO | NO GO |  |  | 0.079134 | 29
(C) | A | Ø | 0.082 |  | + | 0.002 | 0.0824 |  | 0.0825 |  | 0.0823 | 0.0828 |  | 0.0826 | 0.0825 | 0.0825 | 0.0826 |  |  | 0.084 | 30
[5 empty] | - | 0.002 | [13 empty] | 0.08 | 31
(D) | C | Ø | 0.43 |  | + | 0.005 | 0.433 |  | 0.433 |  | 0.433 | 0.4335 |  | 0.4335 | 0.433 | 0.433 | 0.433 |  |  | 0.435 | 32
[5 empty] | - | 0.005 | [13 empty] | 0.425 | 33
(E) | C | Ø | 0.395 |  | + | 0.005 | 0.3945 |  | 0.3945 |  | 0.3945 | 0.395 |  | 0.395 | 0.3945 | 0.3945 | 0.395 |  |  | 0.4 | 34
[5 empty] | - | 0.005 | [13 empty] | 0.39 | 35
(F) | T020701 | 塞規測試 QE10019 |  |  |  |  | GO |  | GO |  | GO | GO |  | GO | GO | GO | GO |  |  | 0 | 36
|  | Go/No-go Gauge test | [17 empty] | 0 | 37
(G) | T1705001 | 6% Taper QE10002 |  |  |  |  | GO |  | GO |  | GO | GO |  | GO | GO | GO | GO |  |  | 0 | 38
| (公 M) | Gauging test | [17 empty] | 0 | 39
(H) | T1405002 | 氣密測試 QE10001 |  |  |  |  | OK |  | OK |  | OK | OK |  | OK | OK | OK | OK |  |  | 0 | 40
| (公 M) | Air leaking test
I | T1405002 | 壓裂測試 QE10017
| (公 M) | Stress cracking test
J | T1405002 | 滑牙測試 QE10014
Resistance to overriding test
K | T1405002 | 分離力測試 QE10016
Separation force test
L | T1405002 | 可旋出扭矩測試 QE10018
Unscrewing torque test
(M) | F | 外觀檢驗 MO09003 |  |  |  |  | OK |  | OK |  | OK | OK |  | OK | OK | OK | OK
Appearance inspection
1.SET-UP與下模時需進行全部項目檢驗，巡檢僅檢驗( )項目。
A full inspection is required during mold startup and shutdown, while the patrol inspection only checks ( ) items.
2.各項不良之缺點, 請參考缺點代碼表(M10001-R01)。 | [13 empty] | E | 2025-03-28
Please refer to Defection Code (M10001-R01) for detailed defect categories.
[14 empty] | D | 2025-01-23
[14 empty] | C | 2019-03-22
(A) (C): M12002， (B):M08006， (D)(E): M15013 | [13 empty] | B | 2017-09-05
[14 empty] | A | 2015-10-08
[8 empty] | 檢驗員： |  | 簡俐文 |  |  |  | 版本 | 日期 | 製表 | 審核
[8 empty] | INSPECTOR | [5 empty] | REV. | DATE | ISSUED BY | APP.
MOULDEX QC10004-R02.B

## 250515D
QUALITY INSPECTION PLAN RECORD
品檢編號： | R01-048 | 品號： |  | R1-2360 | [5 empty] | 版本： | 10 | 品名： | 公轉式針基 (MALE LUER, SMALL BORE, PVC) |  |  |  | 頁次： | 1 | □
Q.I.P. NO. |  | P/N | [7 empty] | REV. |  | NAME |  |  |  |  | PAGE | 2
檢驗方式： |  |  | □ | SET UP 檢驗 |  |  |  |  | ■ | 巡檢 |  | 檢驗日期： |  | 250515D |  | 機台號碼： | P16 |  | ■
INSP. MODE |  |  |  | SET UP INSP. | [5 empty] | PATROL |  | DATE |  |  |  | MACHINE NO.
適 用 品 名
APPLY TO PART NAME
R1-2360
量 測 代 碼 |  | A: Microscope B: Projector C: Caliper D: Pin gauge E: Height Caliper F: Visual inspection | [14 empty] | 量測單位 |  | +
MEASURING CODE | [16 empty] | 單位：Inch |  | -
檢驗項目 | 量測工具 | 模號CAVITY |  |  |  |  | 1 |  | 2 |  | 3 | 4 |  | 5 | 6 | 7 | 8 |  |  | GO
INSP. ITEM | MEASURING TOOLS | 規格/標準 SPEC/WI | [16 empty] | Ø | NO GO
(A) | A | Ø | 0.082 |  | + | 0.002 | 0.0828 |  | 0.0828 |  | 0.0825 | 0.0825 |  | 0.083 | 0.0824 | 0.0825 | 0.0827 |  |  | 0.084 | 26
[5 empty] | - | 0.002 | [13 empty] | 0.08 | 27
(B) | D | Ø | 1.92 | mm | / | GO | GO |  | GO |  | GO | GO |  | GO | GO | GO | GO |  |  | 0.075591 | 28
| D | Ø | 2.01 | mm | / | NO GO | NO GO |  | NO GO |  | NO GO | NO GO |  | NO GO | NO GO | NO GO | NO GO |  |  | 0.079134 | 29
(C) | A | Ø | 0.082 |  | + | 0.002 | 0.0825 |  | 0.0823 |  | 0.0824 | 0.0827 |  | 0.0825 | 0.0825 | 0.0826 | 0.0824 |  |  | 0.084 | 30
[5 empty] | - | 0.002 | [13 empty] | 0.08 | 31
(D) | C | Ø | 0.43 |  | + | 0.005 | 0.4335 |  | 0.4335 |  | 0.4345 | 0.434 |  | 0.434 | 0.434 | 0.4335 | 0.4335 |  |  | 0.435 | 32
[5 empty] | - | 0.005 | [13 empty] | 0.425 | 33
(E) | C | Ø | 0.395 |  | + | 0.005 | 0.394 |  | 0.394 |  | 0.3945 | 0.395 |  | 0.3955 | 0.395 | 0.3945 | 0.3945 |  |  | 0.4 | 34
[5 empty] | - | 0.005 | [13 empty] | 0.39 | 35
(F) | T020701 | 塞規測試 QE10019 |  |  |  |  | GO |  | GO |  | GO | GO |  | GO | GO | GO | GO |  |  | 0 | 36
|  | Go/No-go Gauge test | [17 empty] | 0 | 37
(G) | T1705001 | 6% Taper QE10002 |  |  |  |  | GO |  | GO |  | GO | GO |  | GO | GO | GO | GO |  |  | 0 | 38
| (公 M) | Gauging test | [17 empty] | 0 | 39
(H) | T1405002 | 氣密測試 QE10001 |  |  |  |  | OK |  | OK |  | OK | OK |  | OK | OK | OK | OK |  |  | 0 | 40
| (公 M) | Air leaking test
I | T1405002 | 壓裂測試 QE10017
| (公 M) | Stress cracking test
J | T1405002 | 滑牙測試 QE10014
Resistance to overriding test
K | T1405002 | 分離力測試 QE10016
Separation force test
L | T1405002 | 可旋出扭矩測試 QE10018
Unscrewing torque test
(M) | F | 外觀檢驗 MO09003 |  |  |  |  | OK |  | OK |  | OK | OK |  | OK | OK | OK | OK
Appearance inspection
1.SET-UP與下模時需進行全部項目檢驗，巡檢僅檢驗( )項目。
A full inspection is required during mold startup and shutdown, while the patrol inspection only checks ( ) items.
2.各項不良之缺點, 請參考缺點代碼表(M10001-R01)。 | [13 empty] | E | 2025-03-28
Please refer to Defection Code (M10001-R01) for detailed defect categories.
[14 empty] | D | 2025-01-23
[14 empty] | C | 2019-03-22
(A) (C): M12002， (B):M08006， (D)(E): M15013 | [13 empty] | B | 2017-09-05
[14 empty] | A | 2015-10-08
[8 empty] | 檢驗員： |  | 簡俐文 |  |  |  | 版本 | 日期 | 製表 | 審核
[8 empty] | INSPECTOR | [5 empty] | REV. | DATE | ISSUED BY | APP.
MOULDEX QC10004-R02.B

## 250515D-1
QUALITY INSPECTION PLAN RECORD
品檢編號： | R01-048 | 品號： |  | R1-2360 | [5 empty] | 版本： | 10 | 品名： | 公轉式針基 (MALE LUER, SMALL BORE, PVC) |  |  |  | 頁次： | 2 | □
Q.I.P. NO. |  | P/N | [7 empty] | REV. |  | NAME |  |  |  |  | PAGE | 2
檢驗方式： |  |  | □ | SET UP 檢驗 |  |  |  |  | ■ | 巡檢 |  | 檢驗日期： |  | 250515D |  | 機台號碼： | P16 |  | ■
INSP. MODE |  |  |  | SET UP INSP. | [5 empty] | PATROL |  | DATE |  |  |  | MACHINE NO.
適 用 品 名
APPLY TO PART NAME
R1-2360
量 測 代 碼 |  | A: Microscope B: Projector C: Caliper D: Pin gauge E: Height Caliper F: Visual inspection | [14 empty] | 量測單位 |  | +
MEASURING CODE | [16 empty] | 單位：Inch |  | -
檢驗項目 | 量測工具 | 模號CAVITY |  |  |  |  | 9 |  | 10 |  | 11 | 12 |  | 13 | 14 | 15 | 16 |  |  | GO
INSP. ITEM | MEASURING TOOLS | 規格/標準 SPEC/WI | [16 empty] | Ø | NO GO
(A) | A | Ø | 0.082 |  | + | 0.002 | 0.0829 |  | 0.0826 |  | 0.0823 | 0.0823 |  | 0.0824 | 0.0824 | 0.0828 | 0.0828 |  |  | 0.084 | 26
[5 empty] | - | 0.002 | [13 empty] | 0.08 | 27
(B) | D | Ø | 1.92 | mm | / | GO | GO |  | GO |  | GO | GO |  | GO | GO | GO | GO |  |  | 0.075591 | 28
| D | Ø | 2.01 | mm | / | NO GO | NO GO |  | NO GO |  | NO GO | NO GO |  | NO GO | NO GO | NO GO | NO GO |  |  | 0.079134 | 29
(C) | A | Ø | 0.082 |  | + | 0.002 | 0.0825 |  | 0.0826 |  | 0.0823 | 0.0827 |  | 0.0824 | 0.0824 | 0.0826 | 0.0825 |  |  | 0.084 | 30
[5 empty] | - | 0.002 | [13 empty] | 0.08 | 31
(D) | C | Ø | 0.43 |  | + | 0.005 | 0.4335 |  | 0.433 |  | 0.433 | 0.434 |  | 0.4335 | 0.433 | 0.4335 | 0.4335 |  |  | 0.435 | 32
[5 empty] | - | 0.005 | [13 empty] | 0.425 | 33
(E) | C | Ø | 0.395 |  | + | 0.005 | 0.3945 |  | 0.3945 |  | 0.3945 | 0.395 |  | 0.395 | 0.395 | 0.3945 | 0.3945 |  |  | 0.4 | 34
[5 empty] | - | 0.005 | [13 empty] | 0.39 | 35
(F) | T020701 | 塞規測試 QE10019 |  |  |  |  | GO |  | GO |  | GO | GO |  | GO | GO | GO | GO |  |  | 0 | 36
|  | Go/No-go Gauge test | [17 empty] | 0 | 37
(G) | T1705001 | 6% Taper QE10002 |  |  |  |  | GO |  | GO |  | GO | GO |  | GO | GO | GO | GO |  |  | 0 | 38
| (公 M) | Gauging test | [17 empty] | 0 | 39
(H) | T1405002 | 氣密測試 QE10001 |  |  |  |  | OK |  | OK |  | OK | OK |  | OK | OK | OK | OK |  |  | 0 | 40
| (公 M) | Air leaking test
I | T1405002 | 壓裂測試 QE10017
| (公 M) | Stress cracking test
J | T1405002 | 滑牙測試 QE10014
Resistance to overriding test
K | T1405002 | 分離力測試 QE10016
Separation force test
L | T1405002 | 可旋出扭矩測試 QE10018
Unscrewing torque test
(M) | F | 外觀檢驗 MO09003 |  |  |  |  | OK |  | OK |  | OK | OK |  | OK | OK | OK | OK
Appearance inspection
1.SET-UP與下模時需進行全部項目檢驗，巡檢僅檢驗( )項目。
A full inspection is required during mold startup and shutdown, while the patrol inspection only checks ( ) items.
2.各項不良之缺點, 請參考缺點代碼表(M10001-R01)。 | [13 empty] | E | 2025-03-28
Please refer to Defection Code (M10001-R01) for detailed defect categories.
[14 empty] | D | 2025-01-23
[14 empty] | C | 2019-03-22
(A) (C): M12002， (B):M08006， (D)(E): M15013 | [13 empty] | B | 2017-09-05
[14 empty] | A | 2015-10-08
[8 empty] | 檢驗員： |  | 簡俐文 |  |  |  | 版本 | 日期 | 製表 | 審核
[8 empty] | INSPECTOR | [5 empty] | REV. | DATE | ISSUED BY | APP.
MOULDEX QC10004-R02.B

## 250515E
QUALITY INSPECTION PLAN RECORD
品檢編號： | R01-048 | 品號： |  | R1-2360 | [5 empty] | 版本： | 10 | 品名： | 公轉式針基 (MALE LUER, SMALL BORE, PVC) |  |  |  | 頁次： | 1 | □
Q.I.P. NO. |  | P/N | [7 empty] | REV. |  | NAME |  |  |  |  | PAGE | 2
檢驗方式： |  |  | □ | SET UP 檢驗 |  |  |  |  | ■ | 巡檢 |  | 檢驗日期： |  | 250515E |  | 機台號碼： | P16 |  | ■
INSP. MODE |  |  |  | SET UP INSP. | [5 empty] | PATROL |  | DATE |  |  |  | MACHINE NO.
適 用 品 名
APPLY TO PART NAME
R1-2360
量 測 代 碼 |  | A: Microscope B: Projector C: Caliper D: Pin gauge E: Height Caliper F: Visual inspection | [14 empty] | 量測單位 |  | +
MEASURING CODE | [16 empty] | 單位：Inch |  | -
檢驗項目 | 量測工具 | 模號CAVITY |  |  |  |  | 1 |  | 2 |  | 3 | 4 |  | 5 | 6 | 7 | 8 |  |  | GO
INSP. ITEM | MEASURING TOOLS | 規格/標準 SPEC/WI | [16 empty] | Ø | NO GO
(A) | A | Ø | 0.082 |  | + | 0.002 | 0.0825 |  | 0.0825 |  | 0.0822 | 0.0828 |  | 0.0831 | 0.0826 | 0.0827 | 0.0827 |  |  | 0.084 | 26
[5 empty] | - | 0.002 | [13 empty] | 0.08 | 27
(B) | D | Ø | 1.92 | mm | / | GO | GO |  | GO |  | GO | GO |  | GO | GO | GO | GO |  |  | 0.075591 | 28
| D | Ø | 2.01 | mm | / | NO GO | NO GO |  | NO GO |  | NO GO | NO GO |  | NO GO | NO GO | NO GO | NO GO |  |  | 0.079134 | 29
(C) | A | Ø | 0.082 |  | + | 0.002 | 0.0825 |  | 0.0825 |  | 0.0826 | 0.0827 |  | 0.0828 | 0.0827 | 0.0828 | 0.0825 |  |  | 0.084 | 30
[5 empty] | - | 0.002 | [13 empty] | 0.08 | 31
(D) | C | Ø | 0.43 |  | + | 0.005 | 0.4335 |  | 0.4335 |  | 0.433 | 0.434 |  | 0.434 | 0.4335 | 0.4335 | 0.433 |  |  | 0.435 | 32
[5 empty] | - | 0.005 | [13 empty] | 0.425 | 33
(E) | C | Ø | 0.395 |  | + | 0.005 | 0.395 |  | 0.395 |  | 0.394 | 0.3945 |  | 0.395 | 0.3955 | 0.3945 | 0.395 |  |  | 0.4 | 34
[5 empty] | - | 0.005 | [13 empty] | 0.39 | 35
(F) | T020701 | 塞規測試 QE10019 |  |  |  |  | GO |  | GO |  | GO | GO |  | GO | GO | GO | GO |  |  | 0 | 36
|  | Go/No-go Gauge test | [17 empty] | 0 | 37
(G) | T1705001 | 6% Taper QE10002 |  |  |  |  | GO |  | GO |  | GO | GO |  | GO | GO | GO | GO |  |  | 0 | 38
| (公 M) | Gauging test | [17 empty] | 0 | 39
(H) | T1405002 | 氣密測試 QE10001 |  |  |  |  | OK |  | OK |  | OK | OK |  | OK | OK | OK | OK |  |  | 0 | 40
| (公 M) | Air leaking test
I | T1405002 | 壓裂測試 QE10017
| (公 M) | Stress cracking test
J | T1405002 | 滑牙測試 QE10014
Resistance to overriding test
K | T1405002 | 分離力測試 QE10016
Separation force test
L | T1405002 | 可旋出扭矩測試 QE10018
Unscrewing torque test
(M) | F | 外觀檢驗 MO09003 |  |  |  |  | OK |  | OK |  | OK | OK |  | OK | OK | OK | OK
Appearance inspection
1.SET-UP與下模時需進行全部項目檢驗，巡檢僅檢驗( )項目。
A full inspection is required during mold startup and shutdown, while the patrol inspection only checks ( ) items.
2.各項不良之缺點, 請參考缺點代碼表(M10001-R01)。 | [13 empty] | E | 2025-03-28
Please refer to Defection Code (M10001-R01) for detailed defect categories.
[14 empty] | D | 2025-01-23
[14 empty] | C | 2019-03-22
(A) (C): M12002， (B):M08006， (D)(E): M15013 | [13 empty] | B | 2017-09-05
[14 empty] | A | 2015-10-08
[8 empty] | 檢驗員： |  | 簡俐文 |  |  |  | 版本 | 日期 | 製表 | 審核
[8 empty] | INSPECTOR | [5 empty] | REV. | DATE | ISSUED BY | APP.
MOULDEX QC10004-R02.B

## 250515E-1
QUALITY INSPECTION PLAN RECORD
品檢編號： | R01-048 | 品號： |  | R1-2360 | [5 empty] | 版本： | 10 | 品名： | 公轉式針基 (MALE LUER, SMALL BORE, PVC) |  |  |  | 頁次： | 2 | □
Q.I.P. NO. |  | P/N | [7 empty] | REV. |  | NAME |  |  |  |  | PAGE | 2
檢驗方式： |  |  | □ | SET UP 檢驗 |  |  |  |  | ■ | 巡檢 |  | 檢驗日期： |  | 250515E |  | 機台號碼： | P16 |  | ■
INSP. MODE |  |  |  | SET UP INSP. | [5 empty] | PATROL |  | DATE |  |  |  | MACHINE NO.
適 用 品 名
APPLY TO PART NAME
R1-2360
量 測 代 碼 |  | A: Microscope B: Projector C: Caliper D: Pin gauge E: Height Caliper F: Visual inspection | [14 empty] | 量測單位 |  | +
MEASURING CODE | [16 empty] | 單位：Inch |  | -
檢驗項目 | 量測工具 | 模號CAVITY |  |  |  |  | 9 |  | 10 |  | 11 | 12 |  | 13 | 14 | 15 | 16 |  |  | GO
INSP. ITEM | MEASURING TOOLS | 規格/標準 SPEC/WI | [16 empty] | Ø | NO GO
(A) | A | Ø | 0.082 |  | + | 0.002 | 0.0831 |  | 0.0827 |  | 0.0824 | 0.0824 |  | 0.0823 | 0.0826 | 0.0829 | 0.0831 |  |  | 0.084 | 26
[5 empty] | - | 0.002 | [13 empty] | 0.08 | 27
(B) | D | Ø | 1.92 | mm | / | GO | GO |  | GO |  | GO | GO |  | GO | GO | GO | GO |  |  | 0.075591 | 28
| D | Ø | 2.01 | mm | / | NO GO | NO GO |  | NO GO |  | NO GO | NO GO |  | NO GO | NO GO | NO GO | NO GO |  |  | 0.079134 | 29
(C) | A | Ø | 0.082 |  | + | 0.002 | 0.0829 |  | 0.0826 |  | 0.0827 | 0.0828 |  | 0.0828 | 0.0825 | 0.0826 | 0.0825 |  |  | 0.084 | 30
[5 empty] | - | 0.002 | [13 empty] | 0.08 | 31
(D) | C | Ø | 0.43 |  | + | 0.005 | 0.4335 |  | 0.433 |  | 0.433 | 0.4335 |  | 0.4335 | 0.4345 | 0.433 | 0.433 |  |  | 0.435 | 32
[5 empty] | - | 0.005 | [13 empty] | 0.425 | 33
(E) | C | Ø | 0.395 |  | + | 0.005 | 0.394 |  | 0.395 |  | 0.3945 | 0.395 |  | 0.3955 | 0.395 | 0.395 | 0.3945 |  |  | 0.4 | 34
[5 empty] | - | 0.005 | [13 empty] | 0.39 | 35
(F) | T020701 | 塞規測試 QE10019 |  |  |  |  | GO |  | GO |  | GO | GO |  | GO | GO | GO | GO |  |  | 0 | 36
|  | Go/No-go Gauge test | [17 empty] | 0 | 37
(G) | T1705001 | 6% Taper QE10002 |  |  |  |  | GO |  | GO |  | GO | GO |  | GO | GO | GO | GO |  |  | 0 | 38
| (公 M) | Gauging test | [17 empty] | 0 | 39
(H) | T1405002 | 氣密測試 QE10001 |  |  |  |  | OK |  | OK |  | OK | OK |  | OK | OK | OK | OK |  |  | 0 | 40
| (公 M) | Air leaking test
I | T1405002 | 壓裂測試 QE10017
| (公 M) | Stress cracking test
J | T1405002 | 滑牙測試 QE10014
Resistance to overriding test
K | T1405002 | 分離力測試 QE10016
Separation force test
L | T1405002 | 可旋出扭矩測試 QE10018
Unscrewing torque test
(M) | F | 外觀檢驗 MO09003 |  |  |  |  | OK |  | OK |  | OK | OK |  | OK | OK | OK | OK
Appearance inspection
1.SET-UP與下模時需進行全部項目檢驗，巡檢僅檢驗( )項目。
A full inspection is required during mold startup and shutdown, while the patrol inspection only checks ( ) items.
2.各項不良之缺點, 請參考缺點代碼表(M10001-R01)。 | [13 empty] | E | 2025-03-28
Please refer to Defection Code (M10001-R01) for detailed defect categories.
[14 empty] | D | 2025-01-23
[14 empty] | C | 2019-03-22
(A) (C): M12002， (B):M08006， (D)(E): M15013 | [13 empty] | B | 2017-09-05
[14 empty] | A | 2015-10-08
[8 empty] | 檢驗員： |  | 簡俐文 |  |  |  | 版本 | 日期 | 製表 | 審核
[8 empty] | INSPECTOR | [5 empty] | REV. | DATE | ISSUED BY | APP.
MOULDEX QC10004-R02.B

## 250516D
QUALITY INSPECTION PLAN RECORD
品檢編號： | R01-048 | 品號： |  | R1-2360 | [5 empty] | 版本： | 10 | 品名： | 公轉式針基 (MALE LUER, SMALL BORE, PVC) |  |  |  | 頁次： | 1 | □
Q.I.P. NO. |  | P/N | [7 empty] | REV. |  | NAME |  |  |  |  | PAGE | 2
檢驗方式： |  |  | □ | SET UP 檢驗 |  |  |  |  | ■ | 巡檢 |  | 檢驗日期： |  | 250516D |  | 機台號碼： | P16 |  | ■
INSP. MODE |  |  |  | SET UP INSP. | [5 empty] | PATROL |  | DATE |  |  |  | MACHINE NO.
適 用 品 名
APPLY TO PART NAME
R1-2360
量 測 代 碼 |  | A: Microscope B: Projector C: Caliper D: Pin gauge E: Height Caliper F: Visual inspection | [14 empty] | 量測單位 |  | +
MEASURING CODE | [16 empty] | 單位：Inch |  | -
檢驗項目 | 量測工具 | 模號CAVITY |  |  |  |  | 1 |  | 2 |  | 3 | 4 |  | 5 | 6 | 7 | 8 |  |  | GO
INSP. ITEM | MEASURING TOOLS | 規格/標準 SPEC/WI | [16 empty] | Ø | NO GO
(A) | A | Ø | 0.082 |  | + | 0.002 | 0.0827 |  | 0.0828 |  | 0.0825 | 0.0826 |  | 0.0829 | 0.0824 | 0.0823 | 0.0826 |  |  | 0.084 | 26
[5 empty] | - | 0.002 | [13 empty] | 0.08 | 27
(B) | D | Ø | 1.92 | mm | / | GO | GO |  | GO |  | GO | GO |  | GO | GO | GO | GO |  |  | 0.075591 | 28
| D | Ø | 2.01 | mm | / | NO GO | NO GO |  | NO GO |  | NO GO | NO GO |  | NO GO | NO GO | NO GO | NO GO |  |  | 0.079134 | 29
(C) | A | Ø | 0.082 |  | + | 0.002 | 0.0825 |  | 0.083 |  | 0.083 | 0.083 |  | 0.0829 | 0.083 | 0.0832 | 0.0826 |  |  | 0.084 | 30
[5 empty] | - | 0.002 | [13 empty] | 0.08 | 31
(D) | C | Ø | 0.43 |  | + | 0.005 | 0.433 |  | 0.434 |  | 0.4345 | 0.434 |  | 0.4345 | 0.434 | 0.4335 | 0.433 |  |  | 0.435 | 32
[5 empty] | - | 0.005 | [13 empty] | 0.425 | 33
(E) | C | Ø | 0.395 |  | + | 0.005 | 0.394 |  | 0.394 |  | 0.394 | 0.3955 |  | 0.3955 | 0.3945 | 0.395 | 0.395 |  |  | 0.4 | 34
[5 empty] | - | 0.005 | [13 empty] | 0.39 | 35
(F) | T020701 | 塞規測試 QE10019 |  |  |  |  | GO |  | GO |  | GO | GO |  | GO | GO | GO | GO |  |  | 0 | 36
|  | Go/No-go Gauge test | [17 empty] | 0 | 37
(G) | T1705001 | 6% Taper QE10002 |  |  |  |  | GO |  | GO |  | GO | GO |  | GO | GO | GO | GO |  |  | 0 | 38
| (公 M) | Gauging test | [17 empty] | 0 | 39
(H) | T1405002 | 氣密測試 QE10001 |  |  |  |  | OK |  | OK |  | OK | OK |  | OK | OK | OK | OK |  |  | 0 | 40
| (公 M) | Air leaking test
I | T1405002 | 壓裂測試 QE10017
| (公 M) | Stress cracking test
J | T1405002 | 滑牙測試 QE10014
Resistance to overriding test
K | T1405002 | 分離力測試 QE10016
Separation force test
L | T1405002 | 可旋出扭矩測試 QE10018
Unscrewing torque test
(M) | F | 外觀檢驗 MO09003 |  |  |  |  | OK |  | OK |  | OK | OK |  | OK | OK | OK | OK
Appearance inspection
1.SET-UP與下模時需進行全部項目檢驗，巡檢僅檢驗( )項目。
A full inspection is required during mold startup and shutdown, while the patrol inspection only checks ( ) items.
2.各項不良之缺點, 請參考缺點代碼表(M10001-R01)。 | [13 empty] | E | 2025-03-28
Please refer to Defection Code (M10001-R01) for detailed defect categories.
[14 empty] | D | 2025-01-23
[14 empty] | C | 2019-03-22
(A) (C): M12002， (B):M08006， (D)(E): M15013 | [13 empty] | B | 2017-09-05
[14 empty] | A | 2015-10-08
[8 empty] | 檢驗員： |  | 簡俐文 |  |  |  | 版本 | 日期 | 製表 | 審核
[8 empty] | INSPECTOR | [5 empty] | REV. | DATE | ISSUED BY | APP.
MOULDEX QC10004-R02.B

## 250516D-1
QUALITY INSPECTION PLAN RECORD
品檢編號： | R01-048 | 品號： |  | R1-2360 | [5 empty] | 版本： | 10 | 品名： | 公轉式針基 (MALE LUER, SMALL BORE, PVC) |  |  |  | 頁次： | 2 | □
Q.I.P. NO. |  | P/N | [7 empty] | REV. |  | NAME |  |  |  |  | PAGE | 2
檢驗方式： |  |  | □ | SET UP 檢驗 |  |  |  |  | ■ | 巡檢 |  | 檢驗日期： |  | 250516D |  | 機台號碼： | P16 |  | ■
INSP. MODE |  |  |  | SET UP INSP. | [5 empty] | PATROL |  | DATE |  |  |  | MACHINE NO.
適 用 品 名
APPLY TO PART NAME
R1-2360
量 測 代 碼 |  | A: Microscope B: Projector C: Caliper D: Pin gauge E: Height Caliper F: Visual inspection | [14 empty] | 量測單位 |  | +
MEASURING CODE | [16 empty] | 單位：Inch |  | -
檢驗項目 | 量測工具 | 模號CAVITY |  |  |  |  | 9 |  | 10 |  | 11 | 12 |  | 13 | 14 | 15 | 16 |  |  | GO
INSP. ITEM | MEASURING TOOLS | 規格/標準 SPEC/WI | [16 empty] | Ø | NO GO
(A) | A | Ø | 0.082 |  | + | 0.002 | 0.083 |  | 0.0825 |  | 0.0822 | 0.0823 |  | 0.0828 | 0.0829 | 0.0831 | 0.0832 |  |  | 0.084 | 26
[5 empty] | - | 0.002 | [13 empty] | 0.08 | 27
(B) | D | Ø | 1.92 | mm | / | GO | GO |  | GO |  | GO | GO |  | GO | GO | GO | GO |  |  | 0.075591 | 28
| D | Ø | 2.01 | mm | / | NO GO | NO GO |  | NO GO |  | NO GO | NO GO |  | NO GO | NO GO | NO GO | NO GO |  |  | 0.079134 | 29
(C) | A | Ø | 0.082 |  | + | 0.002 | 0.0827 |  | 0.0826 |  | 0.0827 | 0.0828 |  | 0.0829 | 0.0826 | 0.0826 | 0.0825 |  |  | 0.084 | 30
[5 empty] | - | 0.002 | [13 empty] | 0.08 | 31
(D) | C | Ø | 0.43 |  | + | 0.005 | 0.4335 |  | 0.433 |  | 0.433 | 0.434 |  | 0.4335 | 0.433 | 0.434 | 0.433 |  |  | 0.435 | 32
[5 empty] | - | 0.005 | [13 empty] | 0.425 | 33
(E) | C | Ø | 0.395 |  | + | 0.005 | 0.395 |  | 0.3945 |  | 0.3945 | 0.3955 |  | 0.395 | 0.395 | 0.3945 | 0.395 |  |  | 0.4 | 34
[5 empty] | - | 0.005 | [13 empty] | 0.39 | 35
(F) | T020701 | 塞規測試 QE10019 |  |  |  |  | GO |  | GO |  | GO | GO |  | GO | GO | GO | GO |  |  | 0 | 36
|  | Go/No-go Gauge test | [17 empty] | 0 | 37
(G) | T1705001 | 6% Taper QE10002 |  |  |  |  | GO |  | GO |  | GO | GO |  | GO | GO | GO | GO |  |  | 0 | 38
| (公 M) | Gauging test | [17 empty] | 0 | 39
(H) | T1405002 | 氣密測試 QE10001 |  |  |  |  | OK |  | OK |  | OK | OK |  | OK | OK | OK | OK |  |  | 0 | 40
| (公 M) | Air leaking test
I | T1405002 | 壓裂測試 QE10017
| (公 M) | Stress cracking test
J | T1405002 | 滑牙測試 QE10014
Resistance to overriding test
K | T1405002 | 分離力測試 QE10016
Separation force test
L | T1405002 | 可旋出扭矩測試 QE10018
Unscrewing torque test
(M) | F | 外觀檢驗 MO09003 |  |  |  |  | OK |  | OK |  | OK | OK |  | OK | OK | OK | OK
Appearance inspection
1.SET-UP與下模時需進行全部項目檢驗，巡檢僅檢驗( )項目。
A full inspection is required during mold startup and shutdown, while the patrol inspection only checks ( ) items.
2.各項不良之缺點, 請參考缺點代碼表(M10001-R01)。 | [13 empty] | E | 2025-03-28
Please refer to Defection Code (M10001-R01) for detailed defect categories.
[14 empty] | D | 2025-01-23
[14 empty] | C | 2019-03-22
(A) (C): M12002， (B):M08006， (D)(E): M15013 | [13 empty] | B | 2017-09-05
[14 empty] | A | 2015-10-08
[8 empty] | 檢驗員： |  | 簡俐文 |  |  |  | 版本 | 日期 | 製表 | 審核
[8 empty] | INSPECTOR | [5 empty] | REV. | DATE | ISSUED BY | APP.
MOULDEX QC10004-R02.B

## 250518E
QUALITY INSPECTION PLAN RECORD
品檢編號： | R01-048 | 品號： |  | R1-2360 | [5 empty] | 版本： | 10 | 品名： | 公轉式針基 (MALE LUER, SMALL BORE, PVC) |  |  |  | 頁次： | 1 | □
Q.I.P. NO. |  | P/N | [7 empty] | REV. |  | NAME |  |  |  |  | PAGE | 2
檢驗方式： |  |  | □ | SET UP 檢驗 |  |  |  |  | ■ | 巡檢 |  | 檢驗日期： |  | 250518E |  | 機台號碼： | P16 |  | ■
INSP. MODE |  |  |  | SET UP INSP. | [5 empty] | PATROL |  | DATE |  |  |  | MACHINE NO.
適 用 品 名
APPLY TO PART NAME
R1-2360
量 測 代 碼 |  | A: Microscope B: Projector C: Caliper D: Pin gauge E: Height Caliper F: Visual inspection | [14 empty] | 量測單位 |  | +
MEASURING CODE | [16 empty] | 單位：Inch |  | -
檢驗項目 | 量測工具 | 模號CAVITY |  |  |  |  | 1 |  | 2 |  | 3 | 4 |  | 5 | 6 | 7 | 8 |  |  | GO
INSP. ITEM | MEASURING TOOLS | 規格/標準 SPEC/WI | [16 empty] | Ø | NO GO
(A) | A | Ø | 0.082 |  | + | 0.002 | 0.0827 |  | 0.0827 |  | 0.0825 | 0.0825 |  | 0.0826 | 0.0824 | 0.0824 | 0.0826 |  |  | 0.084 | 26
[5 empty] | - | 0.002 | [13 empty] | 0.08 | 27
(B) | D | Ø | 1.92 | mm | / | GO | GO |  | GO |  | GO | GO |  | GO | GO | GO | GO |  |  | 0.075591 | 28
| D | Ø | 2.01 | mm | / | NO GO | NO GO |  | NO GO |  | NO GO | NO GO |  | NO GO | NO GO | NO GO | NO GO |  |  | 0.079134 | 29
(C) | A | Ø | 0.082 |  | + | 0.002 | 0.0825 |  | 0.0824 |  | 0.0828 | 0.0827 |  | 0.0827 | 0.0826 | 0.0822 | 0.0824 |  |  | 0.084 | 30
[5 empty] | - | 0.002 | [13 empty] | 0.08 | 31
(D) | C | Ø | 0.43 |  | + | 0.005 | 0.4335 |  | 0.434 |  | 0.434 | 0.434 |  | 0.434 | 0.434 | 0.433 | 0.4335 |  |  | 0.435 | 32
[5 empty] | - | 0.005 | [13 empty] | 0.425 | 33
(E) | C | Ø | 0.395 |  | + | 0.005 | 0.3945 |  | 0.3945 |  | 0.3945 | 0.395 |  | 0.3955 | 0.394 | 0.3945 | 0.3945 |  |  | 0.4 | 34
[5 empty] | - | 0.005 | [13 empty] | 0.39 | 35
(F) | T020701 | 塞規測試 QE10019 |  |  |  |  | GO |  | GO |  | GO | GO |  | GO | GO | GO | GO |  |  | 0 | 36
|  | Go/No-go Gauge test | [17 empty] | 0 | 37
(G) | T1705001 | 6% Taper QE10002 |  |  |  |  | GO |  | GO |  | GO | GO |  | GO | GO | GO | GO |  |  | 0 | 38
| (公 M) | Gauging test | [17 empty] | 0 | 39
(H) | T1405002 | 氣密測試 QE10001 |  |  |  |  | OK |  | OK |  | OK | OK |  | OK | OK | OK | OK |  |  | 0 | 40
| (公 M) | Air leaking test
I | T1405002 | 壓裂測試 QE10017
| (公 M) | Stress cracking test
J | T1405002 | 滑牙測試 QE10014
Resistance to overriding test
K | T1405002 | 分離力測試 QE10016
Separation force test
L | T1405002 | 可旋出扭矩測試 QE10018
Unscrewing torque test
(M) | F | 外觀檢驗 MO09003 |  |  |  |  | OK |  | OK |  | OK | OK |  | OK | OK | OK | OK
Appearance inspection
1.SET-UP與下模時需進行全部項目檢驗，巡檢僅檢驗( )項目。
A full inspection is required during mold startup and shutdown, while the patrol inspection only checks ( ) items.
2.各項不良之缺點, 請參考缺點代碼表(M10001-R01)。 | [13 empty] | E | 2025-03-28
Please refer to Defection Code (M10001-R01) for detailed defect categories.
[14 empty] | D | 2025-01-23
[14 empty] | C | 2019-03-22
(A) (C): M12002， (B):M08006， (D)(E): M15013 | [13 empty] | B | 2017-09-05
[14 empty] | A | 2015-10-08
[8 empty] | 檢驗員： |  | 簡俐文 |  |  |  | 版本 | 日期 | 製表 | 審核
[8 empty] | INSPECTOR | [5 empty] | REV. | DATE | ISSUED BY | APP.
MOULDEX QC10004-R02.B

## 250518E-1
QUALITY INSPECTION PLAN RECORD
品檢編號： | R01-048 | 品號： |  | R1-2360 | [5 empty] | 版本： | 10 | 品名： | 公轉式針基 (MALE LUER, SMALL BORE, PVC) |  |  |  | 頁次： | 2 | □
Q.I.P. NO. |  | P/N | [7 empty] | REV. |  | NAME |  |  |  |  | PAGE | 2
檢驗方式： |  |  | □ | SET UP 檢驗 |  |  |  |  | ■ | 巡檢 |  | 檢驗日期： |  | 250518E |  | 機台號碼： | P16 |  | ■
INSP. MODE |  |  |  | SET UP INSP. | [5 empty] | PATROL |  | DATE |  |  |  | MACHINE NO.
適 用 品 名
APPLY TO PART NAME
R1-2360
量 測 代 碼 |  | A: Microscope B: Projector C: Caliper D: Pin gauge E: Height Caliper F: Visual inspection | [14 empty] | 量測單位 |  | +
MEASURING CODE | [16 empty] | 單位：Inch |  | -
檢驗項目 | 量測工具 | 模號CAVITY |  |  |  |  | 9 |  | 10 |  | 11 | 12 |  | 13 | 14 | 15 | 16 |  |  | GO
INSP. ITEM | MEASURING TOOLS | 規格/標準 SPEC/WI | [16 empty] | Ø | NO GO
(A) | A | Ø | 0.082 |  | + | 0.002 | 0.0828 |  | 0.0824 |  | 0.0822 | 0.0826 |  | 0.0825 | 0.0825 | 0.0831 | 0.0831 |  |  | 0.084 | 26
[5 empty] | - | 0.002 | [13 empty] | 0.08 | 27
(B) | D | Ø | 1.92 | mm | / | GO | GO |  | GO |  | GO | GO |  | GO | GO | GO | GO |  |  | 0.075591 | 28
| D | Ø | 2.01 | mm | / | NO GO | NO GO |  | NO GO |  | NO GO | NO GO |  | NO GO | NO GO | NO GO | NO GO |  |  | 0.079134 | 29
(C) | A | Ø | 0.082 |  | + | 0.002 | 0.0825 |  | 0.0825 |  | 0.0824 | 0.0829 |  | 0.0825 | 0.0824 | 0.0825 | 0.0827 |  |  | 0.084 | 30
[5 empty] | - | 0.002 | [13 empty] | 0.08 | 31
(D) | C | Ø | 0.43 |  | + | 0.005 | 0.433 |  | 0.433 |  | 0.433 | 0.433 |  | 0.4335 | 0.433 | 0.433 | 0.4335 |  |  | 0.435 | 32
[5 empty] | - | 0.005 | [13 empty] | 0.425 | 33
(E) | C | Ø | 0.395 |  | + | 0.005 | 0.3945 |  | 0.394 |  | 0.3945 | 0.395 |  | 0.3955 | 0.3945 | 0.394 | 0.395 |  |  | 0.4 | 34
[5 empty] | - | 0.005 | [13 empty] | 0.39 | 35
(F) | T020701 | 塞規測試 QE10019 |  |  |  |  | GO |  | GO |  | GO | GO |  | GO | GO | GO | GO |  |  | 0 | 36
|  | Go/No-go Gauge test | [17 empty] | 0 | 37
(G) | T1705001 | 6% Taper QE10002 |  |  |  |  | GO |  | GO |  | GO | GO |  | GO | GO | GO | GO |  |  | 0 | 38
| (公 M) | Gauging test | [17 empty] | 0 | 39
(H) | T1405002 | 氣密測試 QE10001 |  |  |  |  | OK |  | OK |  | OK | OK |  | OK | OK | OK | OK |  |  | 0 | 40
| (公 M) | Air leaking test
I | T1405002 | 壓裂測試 QE10017
| (公 M) | Stress cracking test
J | T1405002 | 滑牙測試 QE10014
Resistance to overriding test
K | T1405002 | 分離力測試 QE10016
Separation force test
L | T1405002 | 可旋出扭矩測試 QE10018
Unscrewing torque test
(M) | F | 外觀檢驗 MO09003 |  |  |  |  | OK |  | OK |  | OK | OK |  | OK | OK | OK | OK
Appearance inspection
1.SET-UP與下模時需進行全部項目檢驗，巡檢僅檢驗( )項目。
A full inspection is required during mold startup and shutdown, while the patrol inspection only checks ( ) items.
2.各項不良之缺點, 請參考缺點代碼表(M10001-R01)。 | [13 empty] | E | 2025-03-28
Please refer to Defection Code (M10001-R01) for detailed defect categories.
[14 empty] | D | 2025-01-23
[14 empty] | C | 2019-03-22
(A) (C): M12002， (B):M08006， (D)(E): M15013 | [13 empty] | B | 2017-09-05
[14 empty] | A | 2015-10-08
[8 empty] | 檢驗員： |  | 簡俐文 |  |  |  | 版本 | 日期 | 製表 | 審核
[8 empty] | INSPECTOR | [5 empty] | REV. | DATE | ISSUED BY | APP.
MOULDEX QC10004-R02.B

## 250519D
QUALITY INSPECTION PLAN RECORD
品檢編號： | R01-048 | 品號： |  | R1-2360 | [5 empty] | 版本： | 10 | 品名： | 公轉式針基 (MALE LUER, SMALL BORE, PVC) |  |  |  | 頁次： | 1 | □
Q.I.P. NO. |  | P/N | [7 empty] | REV. |  | NAME |  |  |  |  | PAGE | 2
檢驗方式： |  |  | □ | SET UP 檢驗 |  |  |  |  | ■ | 巡檢 |  | 檢驗日期： |  | 250519D |  | 機台號碼： | P16 |  | ■
INSP. MODE |  |  |  | SET UP INSP. | [5 empty] | PATROL |  | DATE |  |  |  | MACHINE NO.
適 用 品 名
APPLY TO PART NAME
R1-2360
量 測 代 碼 |  | A: Microscope B: Projector C: Caliper D: Pin gauge E: Height Caliper F: Visual inspection | [14 empty] | 量測單位 |  | +
MEASURING CODE | [16 empty] | 單位：Inch |  | -
檢驗項目 | 量測工具 | 模號CAVITY |  |  |  |  | 1 |  | 2 |  | 3 | 4 |  | 5 | 6 | 7 | 8 |  |  | GO
INSP. ITEM | MEASURING TOOLS | 規格/標準 SPEC/WI | [16 empty] | Ø | NO GO
(A) | A | Ø | 0.082 |  | + | 0.002 | 0.0827 |  | 0.0828 |  | 0.0825 | 0.0826 |  | 0.083 | 0.0824 | 0.0826 | 0.0826 |  |  | 0.084 | 26
[5 empty] | - | 0.002 | [13 empty] | 0.08 | 27
(B) | D | Ø | 1.92 | mm | / | GO | GO |  | GO |  | GO | GO |  | GO | GO | GO | GO |  |  | 0.075591 | 28
| D | Ø | 2.01 | mm | / | NO GO | NO GO |  | NO GO |  | NO GO | NO GO |  | NO GO | NO GO | NO GO | NO GO |  |  | 0.079134 | 29
(C) | A | Ø | 0.082 |  | + | 0.002 | 0.0825 |  | 0.0822 |  | 0.0825 | 0.0827 |  | 0.0827 | 0.0826 | 0.0827 | 0.0824 |  |  | 0.084 | 30
[5 empty] | - | 0.002 | [13 empty] | 0.08 | 31
(D) | C | Ø | 0.43 |  | + | 0.005 | 0.433 |  | 0.434 |  | 0.433 | 0.433 |  | 0.4335 | 0.4335 | 0.433 | 0.4335 |  |  | 0.435 | 32
[5 empty] | - | 0.005 | [13 empty] | 0.425 | 33
(E) | C | Ø | 0.395 |  | + | 0.005 | 0.3945 |  | 0.395 |  | 0.3945 | 0.3955 |  | 0.395 | 0.3945 | 0.3945 | 0.395 |  |  | 0.4 | 34
[5 empty] | - | 0.005 | [13 empty] | 0.39 | 35
(F) | T020701 | 塞規測試 QE10019 |  |  |  |  | GO |  | GO |  | GO | GO |  | GO | GO | GO | GO |  |  | 0 | 36
|  | Go/No-go Gauge test | [17 empty] | 0 | 37
(G) | T1705001 | 6% Taper QE10002 |  |  |  |  | GO |  | GO |  | GO | GO |  | GO | GO | GO | GO |  |  | 0 | 38
| (公 M) | Gauging test | [17 empty] | 0 | 39
(H) | T1405002 | 氣密測試 QE10001 |  |  |  |  | OK |  | OK |  | OK | OK |  | OK | OK | OK | OK |  |  | 0 | 40
| (公 M) | Air leaking test
I | T1405002 | 壓裂測試 QE10017
| (公 M) | Stress cracking test
J | T1405002 | 滑牙測試 QE10014
Resistance to overriding test
K | T1405002 | 分離力測試 QE10016
Separation force test
L | T1405002 | 可旋出扭矩測試 QE10018
Unscrewing torque test
(M) | F | 外觀檢驗 MO09003 |  |  |  |  | OK |  | OK |  | OK | OK |  | OK | OK | OK | OK
Appearance inspection
1.SET-UP與下模時需進行全部項目檢驗，巡檢僅檢驗( )項目。
A full inspection is required during mold startup and shutdown, while the patrol inspection only checks ( ) items.
2.各項不良之缺點, 請參考缺點代碼表(M10001-R01)。 | [13 empty] | E | 2025-03-28
Please refer to Defection Code (M10001-R01) for detailed defect categories.
[14 empty] | D | 2025-01-23
[14 empty] | C | 2019-03-22
(A) (C): M12002， (B):M08006， (D)(E): M15013 | [13 empty] | B | 2017-09-05
[14 empty] | A | 2015-10-08
[8 empty] | 檢驗員： |  | 簡俐文 |  |  |  | 版本 | 日期 | 製表 | 審核
[8 empty] | INSPECTOR | [5 empty] | REV. | DATE | ISSUED BY | APP.
MOULDEX QC10004-R02.B

## 250519D-1
QUALITY INSPECTION PLAN RECORD
品檢編號： | R01-048 | 品號： |  | R1-2360 | [5 empty] | 版本： | 10 | 品名： | 公轉式針基 (MALE LUER, SMALL BORE, PVC) |  |  |  | 頁次： | 2 | □
Q.I.P. NO. |  | P/N | [7 empty] | REV. |  | NAME |  |  |  |  | PAGE | 2
檢驗方式： |  |  | □ | SET UP 檢驗 |  |  |  |  | ■ | 巡檢 |  | 檢驗日期： |  | 250519D |  | 機台號碼： | P16 |  | ■
INSP. MODE |  |  |  | SET UP INSP. | [5 empty] | PATROL |  | DATE |  |  |  | MACHINE NO.
適 用 品 名
APPLY TO PART NAME
R1-2360
量 測 代 碼 |  | A: Microscope B: Projector C: Caliper D: Pin gauge E: Height Caliper F: Visual inspection | [14 empty] | 量測單位 |  | +
MEASURING CODE | [16 empty] | 單位：Inch |  | -
檢驗項目 | 量測工具 | 模號CAVITY |  |  |  |  | 9 |  | 10 |  | 11 | 12 |  | 13 | 14 | 15 | 16 |  |  | GO
INSP. ITEM | MEASURING TOOLS | 規格/標準 SPEC/WI | [16 empty] | Ø | NO GO
(A) | A | Ø | 0.082 |  | + | 0.002 | 0.083 |  | 0.0827 |  | 0.0823 | 0.0822 |  | 0.0825 | 0.0824 | 0.0828 | 0.0828 |  |  | 0.084 | 26
[5 empty] | - | 0.002 | [13 empty] | 0.08 | 27
(B) | D | Ø | 1.92 | mm | / | GO | GO |  | GO |  | GO | GO |  | GO | GO | GO | GO |  |  | 0.075591 | 28
| D | Ø | 2.01 | mm | / | NO GO | NO GO |  | NO GO |  | NO GO | NO GO |  | NO GO | NO GO | NO GO | NO GO |  |  | 0.079134 | 29
(C) | A | Ø | 0.082 |  | + | 0.002 | 0.0825 |  | 0.0826 |  | 0.0824 | 0.0828 |  | 0.0826 | 0.0824 | 0.0826 | 0.0826 |  |  | 0.084 | 30
[5 empty] | - | 0.002 | [13 empty] | 0.08 | 31
(D) | C | Ø | 0.43 |  | + | 0.005 | 0.433 |  | 0.4335 |  | 0.433 | 0.4335 |  | 0.4335 | 0.434 | 0.4335 | 0.433 |  |  | 0.435 | 32
[5 empty] | - | 0.005 | [13 empty] | 0.425 | 33
(E) | C | Ø | 0.395 |  | + | 0.005 | 0.3945 |  | 0.3935 |  | 0.394 | 0.395 |  | 0.3955 | 0.395 | 0.395 | 0.3955 |  |  | 0.4 | 34
[5 empty] | - | 0.005 | [13 empty] | 0.39 | 35
(F) | T020701 | 塞規測試 QE10019 |  |  |  |  | GO |  | GO |  | GO | GO |  | GO | GO | GO | GO |  |  | 0 | 36
|  | Go/No-go Gauge test | [17 empty] | 0 | 37
(G) | T1705001 | 6% Taper QE10002 |  |  |  |  | GO |  | GO |  | GO | GO |  | GO | GO | GO | GO |  |  | 0 | 38
| (公 M) | Gauging test | [17 empty] | 0 | 39
(H) | T1405002 | 氣密測試 QE10001 |  |  |  |  | OK |  | OK |  | OK | OK |  | OK | OK | OK | OK |  |  | 0 | 40
| (公 M) | Air leaking test
I | T1405002 | 壓裂測試 QE10017
| (公 M) | Stress cracking test
J | T1405002 | 滑牙測試 QE10014
Resistance to overriding test
K | T1405002 | 分離力測試 QE10016
Separation force test
L | T1405002 | 可旋出扭矩測試 QE10018
Unscrewing torque test
(M) | F | 外觀檢驗 MO09003 |  |  |  |  | OK |  | OK |  | OK | OK |  | OK | OK | OK | OK
Appearance inspection
1.SET-UP與下模時需進行全部項目檢驗，巡檢僅檢驗( )項目。
A full inspection is required during mold startup and shutdown, while the patrol inspection only checks ( ) items.
2.各項不良之缺點, 請參考缺點代碼表(M10001-R01)。 | [13 empty] | E | 2025-03-28
Please refer to Defection Code (M10001-R01) for detailed defect categories.
[14 empty] | D | 2025-01-23
[14 empty] | C | 2019-03-22
(A) (C): M12002， (B):M08006， (D)(E): M15013 | [13 empty] | B | 2017-09-05
[14 empty] | A | 2015-10-08
[8 empty] | 檢驗員： |  | 簡俐文 |  |  |  | 版本 | 日期 | 製表 | 審核
[8 empty] | INSPECTOR | [5 empty] | REV. | DATE | ISSUED BY | APP.
MOULDEX QC10004-R02.B

## 250519E
QUALITY INSPECTION PLAN RECORD
品檢編號： | R01-048 | 品號： |  | R1-2360 | [5 empty] | 版本： | 10 | 品名： | 公轉式針基 (MALE LUER, SMALL BORE, PVC) |  |  |  | 頁次： | 1 | □
Q.I.P. NO. |  | P/N | [7 empty] | REV. |  | NAME |  |  |  |  | PAGE | 2
檢驗方式： |  |  | □ | SET UP 檢驗 |  |  |  |  | ■ | 巡檢 |  | 檢驗日期： |  | 250519E |  | 機台號碼： | P16 |  | ■
INSP. MODE |  |  |  | SET UP INSP. | [5 empty] | PATROL |  | DATE |  |  |  | MACHINE NO.
適 用 品 名
APPLY TO PART NAME
R1-2360
量 測 代 碼 |  | A: Microscope B: Projector C: Caliper D: Pin gauge E: Height Caliper F: Visual inspection | [14 empty] | 量測單位 |  | +
MEASURING CODE | [16 empty] | 單位：Inch |  | -
檢驗項目 | 量測工具 | 模號CAVITY |  |  |  |  | 1 |  | 2 |  | 3 | 4 |  | 5 | 6 | 7 | 8 |  |  | GO
INSP. ITEM | MEASURING TOOLS | 規格/標準 SPEC/WI | [16 empty] | Ø | NO GO
(A) | A | Ø | 0.082 |  | + | 0.002 | 0.0824 |  | 0.0827 |  | 0.0822 | 0.0827 |  | 0.0831 | 0.0825 | 0.0826 | 0.0827 |  |  | 0.084 | 26
[5 empty] | - | 0.002 | [13 empty] | 0.08 | 27
(B) | D | Ø | 1.92 | mm | / | GO | GO |  | GO |  | GO | GO |  | GO | GO | GO | GO |  |  | 0.075591 | 28
| D | Ø | 2.01 | mm | / | NO GO | NO GO |  | NO GO |  | NO GO | NO GO |  | NO GO | NO GO | NO GO | NO GO |  |  | 0.079134 | 29
(C) | A | Ø | 0.082 |  | + | 0.002 | 0.0825 |  | 0.0823 |  | 0.0825 | 0.0826 |  | 0.082 | 0.0826 | 0.0829 | 0.0826 |  |  | 0.084 | 30
[5 empty] | - | 0.002 | [13 empty] | 0.08 | 31
(D) | C | Ø | 0.43 |  | + | 0.005 | 0.4335 |  | 0.433 |  | 0.4335 | 0.434 |  | 0.4335 | 0.4335 | 0.4335 | 0.4335 |  |  | 0.435 | 32
[5 empty] | - | 0.005 | [13 empty] | 0.425 | 33
(E) | C | Ø | 0.395 |  | + | 0.005 | 0.3945 |  | 0.3945 |  | 0.3945 | 0.395 |  | 0.3955 | 0.394 | 0.395 | 0.3945 |  |  | 0.4 | 34
[5 empty] | - | 0.005 | [13 empty] | 0.39 | 35
(F) | T020701 | 塞規測試 QE10019 |  |  |  |  | GO |  | GO |  | GO | GO |  | GO | GO | GO | GO |  |  | 0 | 36
|  | Go/No-go Gauge test | [17 empty] | 0 | 37
(G) | T1705001 | 6% Taper QE10002 |  |  |  |  | GO |  | GO |  | GO | GO |  | GO | GO | GO | GO |  |  | 0 | 38
| (公 M) | Gauging test | [17 empty] | 0 | 39
(H) | T1405002 | 氣密測試 QE10001 |  |  |  |  | OK |  | OK |  | OK | OK |  | OK | OK | OK | OK |  |  | 0 | 40
| (公 M) | Air leaking test
I | T1405002 | 壓裂測試 QE10017
| (公 M) | Stress cracking test
J | T1405002 | 滑牙測試 QE10014
Resistance to overriding test
K | T1405002 | 分離力測試 QE10016
Separation force test
L | T1405002 | 可旋出扭矩測試 QE10018
Unscrewing torque test
(M) | F | 外觀檢驗 MO09003 |  |  |  |  | OK |  | OK |  | OK | OK |  | OK | OK | OK | OK
Appearance inspection
1.SET-UP與下模時需進行全部項目檢驗，巡檢僅檢驗( )項目。
A full inspection is required during mold startup and shutdown, while the patrol inspection only checks ( ) items.
2.各項不良之缺點, 請參考缺點代碼表(M10001-R01)。 | [13 empty] | E | 2025-03-28
Please refer to Defection Code (M10001-R01) for detailed defect categories.
[14 empty] | D | 2025-01-23
[14 empty] | C | 2019-03-22
(A) (C): M12002， (B):M08006， (D)(E): M15013 | [13 empty] | B | 2017-09-05
[14 empty] | A | 2015-10-08
[8 empty] | 檢驗員： |  | 簡俐文 |  |  |  | 版本 | 日期 | 製表 | 審核
[8 empty] | INSPECTOR | [5 empty] | REV. | DATE | ISSUED BY | APP.
MOULDEX QC10004-R02.B

## 250519E-1
QUALITY INSPECTION PLAN RECORD
品檢編號： | R01-048 | 品號： |  | R1-2360 | [5 empty] | 版本： | 10 | 品名： | 公轉式針基 (MALE LUER, SMALL BORE, PVC) |  |  |  | 頁次： | 2 | □
Q.I.P. NO. |  | P/N | [7 empty] | REV. |  | NAME |  |  |  |  | PAGE | 2
檢驗方式： |  |  | □ | SET UP 檢驗 |  |  |  |  | ■ | 巡檢 |  | 檢驗日期： |  | 250519E |  | 機台號碼： | P16 |  | ■
INSP. MODE |  |  |  | SET UP INSP. | [5 empty] | PATROL |  | DATE |  |  |  | MACHINE NO.
適 用 品 名
APPLY TO PART NAME
R1-2360
量 測 代 碼 |  | A: Microscope B: Projector C: Caliper D: Pin gauge E: Height Caliper F: Visual inspection | [14 empty] | 量測單位 |  | +
MEASURING CODE | [16 empty] | 單位：Inch |  | -
檢驗項目 | 量測工具 | 模號CAVITY |  |  |  |  | 9 |  | 10 |  | 11 | 12 |  | 13 | 14 | 15 | 16 |  |  | GO
INSP. ITEM | MEASURING TOOLS | 規格/標準 SPEC/WI | [16 empty] | Ø | NO GO
(A) | A | Ø | 0.082 |  | + | 0.002 | 0.083 |  | 0.0826 |  | 0.0822 | 0.0825 |  | 0.0824 | 0.0826 | 0.0828 | 0.0829 |  |  | 0.084 | 26
[5 empty] | - | 0.002 | [13 empty] | 0.08 | 27
(B) | D | Ø | 1.92 | mm | / | GO | GO |  | GO |  | GO | GO |  | GO | GO | GO | GO |  |  | 0.075591 | 28
| D | Ø | 2.01 | mm | / | NO GO | NO GO |  | NO GO |  | NO GO | NO GO |  | NO GO | NO GO | NO GO | NO GO |  |  | 0.079134 | 29
(C) | A | Ø | 0.082 |  | + | 0.002 | 0.0825 |  | 0.0826 |  | 0.0824 | 0.0827 |  | 0.0827 | 0.0826 | 0.0825 | 0.0826 |  |  | 0.084 | 30
[5 empty] | - | 0.002 | [13 empty] | 0.08 | 31
(D) | C | Ø | 0.43 |  | + | 0.005 | 0.433 |  | 0.433 |  | 0.4335 | 0.434 |  | 0.434 | 0.433 | 0.433 | 0.434 |  |  | 0.435 | 32
[5 empty] | - | 0.005 | [13 empty] | 0.425 | 33
(E) | C | Ø | 0.395 |  | + | 0.005 | 0.395 |  | 0.3945 |  | 0.394 | 0.395 |  | 0.3955 | 0.3945 | 0.3945 | 0.395 |  |  | 0.4 | 34
[5 empty] | - | 0.005 | [13 empty] | 0.39 | 35
(F) | T020701 | 塞規測試 QE10019 |  |  |  |  | GO |  | GO |  | GO | GO |  | GO | GO | GO | GO |  |  | 0 | 36
|  | Go/No-go Gauge test | [17 empty] | 0 | 37
(G) | T1705001 | 6% Taper QE10002 |  |  |  |  | GO |  | GO |  | GO | GO |  | GO | GO | GO | GO |  |  | 0 | 38
| (公 M) | Gauging test | [17 empty] | 0 | 39
(H) | T1405002 | 氣密測試 QE10001 |  |  |  |  | OK |  | OK |  | OK | OK |  | OK | OK | OK | OK |  |  | 0 | 40
| (公 M) | Air leaking test
I | T1405002 | 壓裂測試 QE10017
| (公 M) | Stress cracking test
J | T1405002 | 滑牙測試 QE10014
Resistance to overriding test
K | T1405002 | 分離力測試 QE10016
Separation force test
L | T1405002 | 可旋出扭矩測試 QE10018
Unscrewing torque test
(M) | F | 外觀檢驗 MO09003 |  |  |  |  | OK |  | OK |  | OK | OK |  | OK | OK | OK | OK
Appearance inspection
1.SET-UP與下模時需進行全部項目檢驗，巡檢僅檢驗( )項目。
A full inspection is required during mold startup and shutdown, while the patrol inspection only checks ( ) items.
2.各項不良之缺點, 請參考缺點代碼表(M10001-R01)。 | [13 empty] | E | 2025-03-28
Please refer to Defection Code (M10001-R01) for detailed defect categories.
[14 empty] | D | 2025-01-23
[14 empty] | C | 2019-03-22
(A) (C): M12002， (B):M08006， (D)(E): M15013 | [13 empty] | B | 2017-09-05
[14 empty] | A | 2015-10-08
[8 empty] | 檢驗員： |  | 簡俐文 |  |  |  | 版本 | 日期 | 製表 | 審核
[8 empty] | INSPECTOR | [5 empty] | REV. | DATE | ISSUED BY | APP.
MOULDEX QC10004-R02.B

## 250520D
QUALITY INSPECTION PLAN RECORD
品檢編號： | R01-048 | 品號： |  | R1-2360 | [5 empty] | 版本： | 10 | 品名： | 公轉式針基 (MALE LUER, SMALL BORE, PVC) |  |  |  | 頁次： | 1 | □
Q.I.P. NO. |  | P/N | [7 empty] | REV. |  | NAME |  |  |  |  | PAGE | 2
檢驗方式： |  |  | □ | SET UP 檢驗 |  |  |  |  | ■ | 巡檢 |  | 檢驗日期： |  | 250520D |  | 機台號碼： | P16 |  | ■
INSP. MODE |  |  |  | SET UP INSP. | [5 empty] | PATROL |  | DATE |  |  |  | MACHINE NO.
適 用 品 名
APPLY TO PART NAME
R1-2360
量 測 代 碼 |  | A: Microscope B: Projector C: Caliper D: Pin gauge E: Height Caliper F: Visual inspection | [14 empty] | 量測單位 |  | +
MEASURING CODE | [16 empty] | 單位：Inch |  | -
檢驗項目 | 量測工具 | 模號CAVITY |  |  |  |  | 1 |  | 2 |  | 3 | 4 |  | 5 | 6 | 7 | 8 |  |  | GO
INSP. ITEM | MEASURING TOOLS | 規格/標準 SPEC/WI | [16 empty] | Ø | NO GO
(A) | A | Ø | 0.082 |  | + | 0.002 | 0.0827 |  | 0.0828 |  | 0.0825 | 0.083 |  | 0.0831 | 0.0825 | 0.0824 | 0.0826 |  |  | 0.084 | 26
[5 empty] | - | 0.002 | [13 empty] | 0.08 | 27
(B) | D | Ø | 1.92 | mm | / | GO | GO |  | GO |  | GO | GO |  | GO | GO | GO | GO |  |  | 0.075591 | 28
| D | Ø | 2.01 | mm | / | NO GO | NO GO |  | NO GO |  | NO GO | NO GO |  | NO GO | NO GO | NO GO | NO GO |  |  | 0.079134 | 29
(C) | A | Ø | 0.082 |  | + | 0.002 | 0.0825 |  | 0.0823 |  | 0.0824 | 0.0826 |  | 0.0827 | 0.0824 | 0.0827 | 0.0824 |  |  | 0.084 | 30
[5 empty] | - | 0.002 | [13 empty] | 0.08 | 31
(D) | C | Ø | 0.43 |  | + | 0.005 | 0.434 |  | 0.433 |  | 0.4335 | 0.4335 |  | 0.4335 | 0.434 | 0.4335 | 0.433 |  |  | 0.435 | 32
[5 empty] | - | 0.005 | [13 empty] | 0.425 | 33
(E) | C | Ø | 0.395 |  | + | 0.005 | 0.395 |  | 0.3945 |  | 0.3945 | 0.395 |  | 0.395 | 0.395 | 0.3945 | 0.3945 |  |  | 0.4 | 34
[5 empty] | - | 0.005 | [13 empty] | 0.39 | 35
(F) | T020701 | 塞規測試 QE10019 |  |  |  |  | GO |  | GO |  | GO | GO |  | GO | GO | GO | GO |  |  | 0 | 36
|  | Go/No-go Gauge test | [17 empty] | 0 | 37
(G) | T1705001 | 6% Taper QE10002 |  |  |  |  | GO |  | GO |  | GO | GO |  | GO | GO | GO | GO |  |  | 0 | 38
| (公 M) | Gauging test | [17 empty] | 0 | 39
(H) | T1405002 | 氣密測試 QE10001 |  |  |  |  | OK |  | OK |  | OK | OK |  | OK | OK | OK | OK |  |  | 0 | 40
| (公 M) | Air leaking test
I | T1405002 | 壓裂測試 QE10017
| (公 M) | Stress cracking test
J | T1405002 | 滑牙測試 QE10014
Resistance to overriding test
K | T1405002 | 分離力測試 QE10016
Separation force test
L | T1405002 | 可旋出扭矩測試 QE10018
Unscrewing torque test
(M) | F | 外觀檢驗 MO09003 |  |  |  |  | OK |  | OK |  | OK | OK |  | OK | OK | OK | OK
Appearance inspection
1.SET-UP與下模時需進行全部項目檢驗，巡檢僅檢驗( )項目。
A full inspection is required during mold startup and shutdown, while the patrol inspection only checks ( ) items.
2.各項不良之缺點, 請參考缺點代碼表(M10001-R01)。 | [13 empty] | E | 2025-03-28
Please refer to Defection Code (M10001-R01) for detailed defect categories.
[14 empty] | D | 2025-01-23
[14 empty] | C | 2019-03-22
(A) (C): M12002， (B):M08006， (D)(E): M15013 | [13 empty] | B | 2017-09-05
[14 empty] | A | 2015-10-08
[8 empty] | 檢驗員： |  | 簡俐文 |  |  |  | 版本 | 日期 | 製表 | 審核
[8 empty] | INSPECTOR | [5 empty] | REV. | DATE | ISSUED BY | APP.
MOULDEX QC10004-R02.B

## 250520D-1
QUALITY INSPECTION PLAN RECORD
品檢編號： | R01-048 | 品號： |  | R1-2360 | [5 empty] | 版本： | 10 | 品名： | 公轉式針基 (MALE LUER, SMALL BORE, PVC) |  |  |  | 頁次： | 2 | □
Q.I.P. NO. |  | P/N | [7 empty] | REV. |  | NAME |  |  |  |  | PAGE | 2
檢驗方式： |  |  | □ | SET UP 檢驗 |  |  |  |  | ■ | 巡檢 |  | 檢驗日期： |  | 250520D |  | 機台號碼： | P16 |  | ■
INSP. MODE |  |  |  | SET UP INSP. | [5 empty] | PATROL |  | DATE |  |  |  | MACHINE NO.
適 用 品 名
APPLY TO PART NAME
R1-2360
量 測 代 碼 |  | A: Microscope B: Projector C: Caliper D: Pin gauge E: Height Caliper F: Visual inspection | [14 empty] | 量測單位 |  | +
MEASURING CODE | [16 empty] | 單位：Inch |  | -
檢驗項目 | 量測工具 | 模號CAVITY |  |  |  |  | 9 |  | 10 |  | 11 | 12 |  | 13 | 14 | 15 | 16 |  |  | GO
INSP. ITEM | MEASURING TOOLS | 規格/標準 SPEC/WI | [16 empty] | Ø | NO GO
(A) | A | Ø | 0.082 |  | + | 0.002 | 0.083 |  | 0.0827 |  | 0.0822 | 0.0824 |  | 0.0822 | 0.0824 | 0.0828 | 0.0828 |  |  | 0.084 | 26
[5 empty] | - | 0.002 | [13 empty] | 0.08 | 27
(B) | D | Ø | 1.92 | mm | / | GO | GO |  | GO |  | GO | GO |  | GO | GO | GO | GO |  |  | 0.075591 | 28
| D | Ø | 2.01 | mm | / | NO GO | NO GO |  | NO GO |  | NO GO | NO GO |  | NO GO | NO GO | NO GO | NO GO |  |  | 0.079134 | 29
(C) | A | Ø | 0.082 |  | + | 0.002 | 0.0825 |  | 0.0823 |  | 0.0824 | 0.0827 |  | 0.0825 | 0.0824 | 0.0825 | 0.0825 |  |  | 0.084 | 30
[5 empty] | - | 0.002 | [13 empty] | 0.08 | 31
(D) | C | Ø | 0.43 |  | + | 0.005 | 0.434 |  | 0.433 |  | 0.434 | 0.434 |  | 0.4335 | 0.4345 | 0.434 | 0.4335 |  |  | 0.435 | 32
[5 empty] | - | 0.005 | [13 empty] | 0.425 | 33
(E) | C | Ø | 0.395 |  | + | 0.005 | 0.3945 |  | 0.3945 |  | 0.3945 | 0.3955 |  | 0.395 | 0.3955 | 0.3955 | 0.3945 |  |  | 0.4 | 34
[5 empty] | - | 0.005 | [13 empty] | 0.39 | 35
(F) | T020701 | 塞規測試 QE10019 |  |  |  |  | GO |  | GO |  | GO | GO |  | GO | GO | GO | GO |  |  | 0 | 36
|  | Go/No-go Gauge test | [17 empty] | 0 | 37
(G) | T1705001 | 6% Taper QE10002 |  |  |  |  | GO |  | GO |  | GO | GO |  | GO | GO | GO | GO |  |  | 0 | 38
| (公 M) | Gauging test | [17 empty] | 0 | 39
(H) | T1405002 | 氣密測試 QE10001 |  |  |  |  | OK |  | OK |  | OK | OK |  | OK | OK | OK | OK |  |  | 0 | 40
| (公 M) | Air leaking test
I | T1405002 | 壓裂測試 QE10017
| (公 M) | Stress cracking test
J | T1405002 | 滑牙測試 QE10014
Resistance to overriding test
K | T1405002 | 分離力測試 QE10016
Separation force test
L | T1405002 | 可旋出扭矩測試 QE10018
Unscrewing torque test
(M) | F | 外觀檢驗 MO09003 |  |  |  |  | OK |  | OK |  | OK | OK |  | OK | OK | OK | OK
Appearance inspection
1.SET-UP與下模時需進行全部項目檢驗，巡檢僅檢驗( )項目。
A full inspection is required during mold startup and shutdown, while the patrol inspection only checks ( ) items.
2.各項不良之缺點, 請參考缺點代碼表(M10001-R01)。 | [13 empty] | E | 2025-03-28
Please refer to Defection Code (M10001-R01) for detailed defect categories.
[14 empty] | D | 2025-01-23
[14 empty] | C | 2019-03-22
(A) (C): M12002， (B):M08006， (D)(E): M15013 | [13 empty] | B | 2017-09-05
[14 empty] | A | 2015-10-08
[8 empty] | 檢驗員： |  | 簡俐文 |  |  |  | 版本 | 日期 | 製表 | 審核
[8 empty] | INSPECTOR | [5 empty] | REV. | DATE | ISSUED BY | APP.
MOULDEX QC10004-R02.B

## 250520E
QUALITY INSPECTION PLAN RECORD
品檢編號： | R01-048 | 品號： |  | R1-2360 | [5 empty] | 版本： | 10 | 品名： | 公轉式針基 (MALE LUER, SMALL BORE, PVC) |  |  |  | 頁次： | 1 | □
Q.I.P. NO. |  | P/N | [7 empty] | REV. |  | NAME |  |  |  |  | PAGE | 2
檢驗方式： |  |  | □ | SET UP 檢驗 |  |  |  |  | ■ | 巡檢 |  | 檢驗日期： |  | 250520E |  | 機台號碼： | P16 |  | ■
INSP. MODE |  |  |  | SET UP INSP. | [5 empty] | PATROL |  | DATE |  |  |  | MACHINE NO.
適 用 品 名
APPLY TO PART NAME
R1-2360
量 測 代 碼 |  | A: Microscope B: Projector C: Caliper D: Pin gauge E: Height Caliper F: Visual inspection | [14 empty] | 量測單位 |  | +
MEASURING CODE | [16 empty] | 單位：Inch |  | -
檢驗項目 | 量測工具 | 模號CAVITY |  |  |  |  | 1 |  | 2 |  | 3 | 4 |  | 5 | 6 | 7 | 8 |  |  | GO
INSP. ITEM | MEASURING TOOLS | 規格/標準 SPEC/WI | [16 empty] | Ø | NO GO
(A) | A | Ø | 0.082 |  | + | 0.002 | 0.0825 |  | 0.0826 |  | 0.0824 | 0.0824 |  | 0.0828 | 0.0823 | 0.0824 | 0.0827 |  |  | 0.084 | 26
[5 empty] | - | 0.002 | [13 empty] | 0.08 | 27
(B) | D | Ø | 1.92 | mm | / | GO | GO |  | GO |  | GO | GO |  | GO | GO | GO | GO |  |  | 0.075591 | 28
| D | Ø | 2.01 | mm | / | NO GO | NO GO |  | NO GO |  | NO GO | NO GO |  | NO GO | NO GO | NO GO | NO GO |  |  | 0.079134 | 29
(C) | A | Ø | 0.082 |  | + | 0.002 | 0.0825 |  | 0.0823 |  | 0.083 | 0.0826 |  | 0.0826 | 0.0825 | 0.0827 | 0.0824 |  |  | 0.084 | 30
[5 empty] | - | 0.002 | [13 empty] | 0.08 | 31
(D) | C | Ø | 0.43 |  | + | 0.005 | 0.4335 |  | 0.434 |  | 0.434 | 0.4335 |  | 0.435 | 0.4335 | 0.434 | 0.434 |  |  | 0.435 | 32
[5 empty] | - | 0.005 | [13 empty] | 0.425 | 33
(E) | C | Ø | 0.395 |  | + | 0.005 | 0.395 |  | 0.395 |  | 0.395 | 0.395 |  | 0.3955 | 0.3945 | 0.395 | 0.3945 |  |  | 0.4 | 34
[5 empty] | - | 0.005 | [13 empty] | 0.39 | 35
(F) | T020701 | 塞規測試 QE10019 |  |  |  |  | GO |  | GO |  | GO | GO |  | GO | GO | GO | GO |  |  | 0 | 36
|  | Go/No-go Gauge test | [17 empty] | 0 | 37
(G) | T1705001 | 6% Taper QE10002 |  |  |  |  | GO |  | GO |  | GO | GO |  | GO | GO | GO | GO |  |  | 0 | 38
| (公 M) | Gauging test | [17 empty] | 0 | 39
(H) | T1405002 | 氣密測試 QE10001 |  |  |  |  | OK |  | OK |  | OK | OK |  | OK | OK | OK | OK |  |  | 0 | 40
| (公 M) | Air leaking test
I | T1405002 | 壓裂測試 QE10017
| (公 M) | Stress cracking test
J | T1405002 | 滑牙測試 QE10014
Resistance to overriding test
K | T1405002 | 分離力測試 QE10016
Separation force test
L | T1405002 | 可旋出扭矩測試 QE10018
Unscrewing torque test
(M) | F | 外觀檢驗 MO09003 |  |  |  |  | OK |  | OK |  | OK | OK |  | OK | OK | OK | OK
Appearance inspection
1.SET-UP與下模時需進行全部項目檢驗，巡檢僅檢驗( )項目。
A full inspection is required during mold startup and shutdown, while the patrol inspection only checks ( ) items.
2.各項不良之缺點, 請參考缺點代碼表(M10001-R01)。 | [13 empty] | E | 2025-03-28
Please refer to Defection Code (M10001-R01) for detailed defect categories.
[14 empty] | D | 2025-01-23
[14 empty] | C | 2019-03-22
(A) (C): M12002， (B):M08006， (D)(E): M15013 | [13 empty] | B | 2017-09-05
[14 empty] | A | 2015-10-08
[8 empty] | 檢驗員： |  | 簡俐文 |  |  |  | 版本 | 日期 | 製表 | 審核
[8 empty] | INSPECTOR | [5 empty] | REV. | DATE | ISSUED BY | APP.
MOULDEX QC10004-R02.B

## 250520E-1
QUALITY INSPECTION PLAN RECORD
品檢編號： | R01-048 | 品號： |  | R1-2360 | [5 empty] | 版本： | 10 | 品名： | 公轉式針基 (MALE LUER, SMALL BORE, PVC) |  |  |  | 頁次： | 2 | □
Q.I.P. NO. |  | P/N | [7 empty] | REV. |  | NAME |  |  |  |  | PAGE | 2
檢驗方式： |  |  | □ | SET UP 檢驗 |  |  |  |  | ■ | 巡檢 |  | 檢驗日期： |  | 250520E |  | 機台號碼： | P16 |  | ■
INSP. MODE |  |  |  | SET UP INSP. | [5 empty] | PATROL |  | DATE |  |  |  | MACHINE NO.
適 用 品 名
APPLY TO PART NAME
R1-2360
量 測 代 碼 |  | A: Microscope B: Projector C: Caliper D: Pin gauge E: Height Caliper F: Visual inspection | [14 empty] | 量測單位 |  | +
MEASURING CODE | [16 empty] | 單位：Inch |  | -
檢驗項目 | 量測工具 | 模號CAVITY |  |  |  |  | 9 |  | 10 |  | 11 | 12 |  | 13 | 14 | 15 | 16 |  |  | GO
INSP. ITEM | MEASURING TOOLS | 規格/標準 SPEC/WI | [16 empty] | Ø | NO GO
(A) | A | Ø | 0.082 |  | + | 0.002 | 0.0828 |  | 0.0824 |  | 0.0823 | 0.0825 |  | 0.0825 | 0.0825 | 0.0828 | 0.0829 |  |  | 0.084 | 26
[5 empty] | - | 0.002 | [13 empty] | 0.08 | 27
(B) | D | Ø | 1.92 | mm | / | GO | GO |  | GO |  | GO | GO |  | GO | GO | GO | GO |  |  | 0.075591 | 28
| D | Ø | 2.01 | mm | / | NO GO | NO GO |  | NO GO |  | NO GO | NO GO |  | NO GO | NO GO | NO GO | NO GO |  |  | 0.079134 | 29
(C) | A | Ø | 0.082 |  | + | 0.002 | 0.0825 |  | 0.0826 |  | 0.0824 | 0.0828 |  | 0.0825 | 0.0825 | 0.0825 | 0.0826 |  |  | 0.084 | 30
[5 empty] | - | 0.002 | [13 empty] | 0.08 | 31
(D) | C | Ø | 0.43 |  | + | 0.005 | 0.433 |  | 0.433 |  | 0.4335 | 0.433 |  | 0.434 | 0.433 | 0.433 | 0.4335 |  |  | 0.435 | 32
[5 empty] | - | 0.005 | [13 empty] | 0.425 | 33
(E) | C | Ø | 0.395 |  | + | 0.005 | 0.3945 |  | 0.3945 |  | 0.395 | 0.395 |  | 0.395 | 0.395 | 0.394 | 0.3945 |  |  | 0.4 | 34
[5 empty] | - | 0.005 | [13 empty] | 0.39 | 35
(F) | T020701 | 塞規測試 QE10019 |  |  |  |  | GO |  | GO |  | GO | GO |  | GO | GO | GO | GO |  |  | 0 | 36
|  | Go/No-go Gauge test | [17 empty] | 0 | 37
(G) | T1705001 | 6% Taper QE10002 |  |  |  |  | GO |  | GO |  | GO | GO |  | GO | GO | GO | GO |  |  | 0 | 38
| (公 M) | Gauging test | [17 empty] | 0 | 39
(H) | T1405002 | 氣密測試 QE10001 |  |  |  |  | OK |  | OK |  | OK | OK |  | OK | OK | OK | OK |  |  | 0 | 40
| (公 M) | Air leaking test
I | T1405002 | 壓裂測試 QE10017
| (公 M) | Stress cracking test
J | T1405002 | 滑牙測試 QE10014
Resistance to overriding test
K | T1405002 | 分離力測試 QE10016
Separation force test
L | T1405002 | 可旋出扭矩測試 QE10018
Unscrewing torque test
(M) | F | 外觀檢驗 MO09003 |  |  |  |  | OK |  | OK |  | OK | OK |  | OK | OK | OK | OK
Appearance inspection
1.SET-UP與下模時需進行全部項目檢驗，巡檢僅檢驗( )項目。
A full inspection is required during mold startup and shutdown, while the patrol inspection only checks ( ) items.
2.各項不良之缺點, 請參考缺點代碼表(M10001-R01)。 | [13 empty] | E | 2025-03-28
Please refer to Defection Code (M10001-R01) for detailed defect categories.
[14 empty] | D | 2025-01-23
[14 empty] | C | 2019-03-22
(A) (C): M12002， (B):M08006， (D)(E): M15013 | [13 empty] | B | 2017-09-05
[14 empty] | A | 2015-10-08
[8 empty] | 檢驗員： |  | 簡俐文 |  |  |  | 版本 | 日期 | 製表 | 審核
[8 empty] | INSPECTOR | [5 empty] | REV. | DATE | ISSUED BY | APP.
MOULDEX QC10004-R02.B

## 250521D
QUALITY INSPECTION PLAN RECORD
品檢編號： | R01-048 | 品號： |  | R1-2360 | [5 empty] | 版本： | 10 | 品名： | 公轉式針基 (MALE LUER, SMALL BORE, PVC) |  |  |  | 頁次： | 1 | □
Q.I.P. NO. |  | P/N | [7 empty] | REV. |  | NAME |  |  |  |  | PAGE | 2
檢驗方式： |  |  | □ | SET UP 檢驗 |  |  |  |  | ■ | 巡檢 |  | 檢驗日期： |  | 250521D |  | 機台號碼： | P16 |  | ■
INSP. MODE |  |  |  | SET UP INSP. | [5 empty] | PATROL |  | DATE |  |  |  | MACHINE NO.
適 用 品 名
APPLY TO PART NAME
R1-2360
量 測 代 碼 |  | A: Microscope B: Projector C: Caliper D: Pin gauge E: Height Caliper F: Visual inspection | [14 empty] | 量測單位 |  | +
MEASURING CODE | [16 empty] | 單位：Inch |  | -
檢驗項目 | 量測工具 | 模號CAVITY |  |  |  |  | 1 |  | 2 |  | 3 | 4 |  | 5 | 6 | 7 | 8 |  |  | GO
INSP. ITEM | MEASURING TOOLS | 規格/標準 SPEC/WI | [16 empty] | Ø | NO GO
(A) | A | Ø | 0.082 |  | + | 0.002 | 0.0824 |  | 0.0826 |  | 0.0825 | 0.0825 |  | 0.083 | 0.0824 | 0.0825 | 0.0826 |  |  | 0.084 | 26
[5 empty] | - | 0.002 | [13 empty] | 0.08 | 27
(B) | D | Ø | 1.92 | mm | / | GO | GO |  | GO |  | GO | GO |  | GO | GO | GO | GO |  |  | 0.075591 | 28
| D | Ø | 2.01 | mm | / | NO GO | NO GO |  | NO GO |  | NO GO | NO GO |  | NO GO | NO GO | NO GO | NO GO |  |  | 0.079134 | 29
(C) | A | Ø | 0.082 |  | + | 0.002 | 0.0825 |  | 0.0823 |  | 0.0825 | 0.0827 |  | 0.0829 | 0.0827 | 0.0827 | 0.0824 |  |  | 0.084 | 30
[5 empty] | - | 0.002 | [13 empty] | 0.08 | 31
(D) | C | Ø | 0.43 |  | + | 0.005 | 0.434 |  | 0.434 |  | 0.4335 | 0.4345 |  | 0.434 | 0.434 | 0.434 | 0.433 |  |  | 0.435 | 32
[5 empty] | - | 0.005 | [13 empty] | 0.425 | 33
(E) | C | Ø | 0.395 |  | + | 0.005 | 0.395 |  | 0.3945 |  | 0.395 | 0.395 |  | 0.395 | 0.395 | 0.3945 | 0.3955 |  |  | 0.4 | 34
[5 empty] | - | 0.005 | [13 empty] | 0.39 | 35
(F) | T020701 | 塞規測試 QE10019 |  |  |  |  | GO |  | GO |  | GO | GO |  | GO | GO | GO | GO |  |  | 0 | 36
|  | Go/No-go Gauge test | [17 empty] | 0 | 37
(G) | T1705001 | 6% Taper QE10002 |  |  |  |  | GO |  | GO |  | GO | GO |  | GO | GO | GO | GO |  |  | 0 | 38
| (公 M) | Gauging test | [17 empty] | 0 | 39
(H) | T1405002 | 氣密測試 QE10001 |  |  |  |  | OK |  | OK |  | OK | OK |  | OK | OK | OK | OK |  |  | 0 | 40
| (公 M) | Air leaking test
I | T1405002 | 壓裂測試 QE10017
| (公 M) | Stress cracking test
J | T1405002 | 滑牙測試 QE10014
Resistance to overriding test
K | T1405002 | 分離力測試 QE10016
Separation force test
L | T1405002 | 可旋出扭矩測試 QE10018
Unscrewing torque test
(M) | F | 外觀檢驗 MO09003 |  |  |  |  | OK |  | OK |  | OK | OK |  | OK | OK | OK | OK
Appearance inspection
1.SET-UP與下模時需進行全部項目檢驗，巡檢僅檢驗( )項目。
A full inspection is required during mold startup and shutdown, while the patrol inspection only checks ( ) items.
2.各項不良之缺點, 請參考缺點代碼表(M10001-R01)。 | [13 empty] | E | 2025-03-28
Please refer to Defection Code (M10001-R01) for detailed defect categories.
[14 empty] | D | 2025-01-23
[14 empty] | C | 2019-03-22
(A) (C): M12002， (B):M08006， (D)(E): M15013 | [13 empty] | B | 2017-09-05
[14 empty] | A | 2015-10-08
[8 empty] | 檢驗員： |  | 簡俐文 |  |  |  | 版本 | 日期 | 製表 | 審核
[8 empty] | INSPECTOR | [5 empty] | REV. | DATE | ISSUED BY | APP.
MOULDEX QC10004-R02.B

## 250521D-1
QUALITY INSPECTION PLAN RECORD
品檢編號： | R01-048 | 品號： |  | R1-2360 | [5 empty] | 版本： | 10 | 品名： | 公轉式針基 (MALE LUER, SMALL BORE, PVC) |  |  |  | 頁次： | 2 | □
Q.I.P. NO. |  | P/N | [7 empty] | REV. |  | NAME |  |  |  |  | PAGE | 2
檢驗方式： |  |  | □ | SET UP 檢驗 |  |  |  |  | ■ | 巡檢 |  | 檢驗日期： |  | 250521D |  | 機台號碼： | P16 |  | ■
INSP. MODE |  |  |  | SET UP INSP. | [5 empty] | PATROL |  | DATE |  |  |  | MACHINE NO.
適 用 品 名
APPLY TO PART NAME
R1-2360
量 測 代 碼 |  | A: Microscope B: Projector C: Caliper D: Pin gauge E: Height Caliper F: Visual inspection | [14 empty] | 量測單位 |  | +
MEASURING CODE | [16 empty] | 單位：Inch |  | -
檢驗項目 | 量測工具 | 模號CAVITY |  |  |  |  | 9 |  | 10 |  | 11 | 12 |  | 13 | 14 | 15 | 16 |  |  | GO
INSP. ITEM | MEASURING TOOLS | 規格/標準 SPEC/WI | [16 empty] | Ø | NO GO
(A) | A | Ø | 0.082 |  | + | 0.002 | 0.083 |  | 0.0826 |  | 0.0822 | 0.0823 |  | 0.0819 | 0.0825 | 0.0827 | 0.0832 |  |  | 0.084 | 26
[5 empty] | - | 0.002 | [13 empty] | 0.08 | 27
(B) | D | Ø | 1.92 | mm | / | GO | GO |  | GO |  | GO | GO |  | GO | GO | GO | GO |  |  | 0.075591 | 28
| D | Ø | 2.01 | mm | / | NO GO | NO GO |  | NO GO |  | NO GO | NO GO |  | NO GO | NO GO | NO GO | NO GO |  |  | 0.079134 | 29
(C) | A | Ø | 0.082 |  | + | 0.002 | 0.0826 |  | 0.0826 |  | 0.0825 | 0.0827 |  | 0.0826 | 0.0826 | 0.0825 | 0.0826 |  |  | 0.084 | 30
[5 empty] | - | 0.002 | [13 empty] | 0.08 | 31
(D) | C | Ø | 0.43 |  | + | 0.005 | 0.434 |  | 0.4335 |  | 0.4335 | 0.434 |  | 0.4335 | 0.433 | 0.434 | 0.4335 |  |  | 0.435 | 32
[5 empty] | - | 0.005 | [13 empty] | 0.425 | 33
(E) | C | Ø | 0.395 |  | + | 0.005 | 0.3945 |  | 0.395 |  | 0.3955 | 0.395 |  | 0.395 | 0.395 | 0.395 | 0.3945 |  |  | 0.4 | 34
[5 empty] | - | 0.005 | [13 empty] | 0.39 | 35
(F) | T020701 | 塞規測試 QE10019 |  |  |  |  | GO |  | GO |  | GO | GO |  | GO | GO | GO | GO |  |  | 0 | 36
|  | Go/No-go Gauge test | [17 empty] | 0 | 37
(G) | T1705001 | 6% Taper QE10002 |  |  |  |  | GO |  | GO |  | GO | GO |  | GO | GO | GO | GO |  |  | 0 | 38
| (公 M) | Gauging test | [17 empty] | 0 | 39
(H) | T1405002 | 氣密測試 QE10001 |  |  |  |  | OK |  | OK |  | OK | OK |  | OK | OK | OK | OK |  |  | 0 | 40
| (公 M) | Air leaking test
I | T1405002 | 壓裂測試 QE10017
| (公 M) | Stress cracking test
J | T1405002 | 滑牙測試 QE10014
Resistance to overriding test
K | T1405002 | 分離力測試 QE10016
Separation force test
L | T1405002 | 可旋出扭矩測試 QE10018
Unscrewing torque test
(M) | F | 外觀檢驗 MO09003 |  |  |  |  | OK |  | OK |  | OK | OK |  | OK | OK | OK | OK
Appearance inspection
1.SET-UP與下模時需進行全部項目檢驗，巡檢僅檢驗( )項目。
A full inspection is required during mold startup and shutdown, while the patrol inspection only checks ( ) items.
2.各項不良之缺點, 請參考缺點代碼表(M10001-R01)。 | [13 empty] | E | 2025-03-28
Please refer to Defection Code (M10001-R01) for detailed defect categories.
[14 empty] | D | 2025-01-23
[14 empty] | C | 2019-03-22
(A) (C): M12002， (B):M08006， (D)(E): M15013 | [13 empty] | B | 2017-09-05
[14 empty] | A | 2015-10-08
[8 empty] | 檢驗員： |  | 簡俐文 |  |  |  | 版本 | 日期 | 製表 | 審核
[8 empty] | INSPECTOR | [5 empty] | REV. | DATE | ISSUED BY | APP.
MOULDEX QC10004-R02.B

## 250521E
QUALITY INSPECTION PLAN RECORD
品檢編號： | R01-048 | 品號： |  | R1-2360 | [5 empty] | 版本： | 10 | 品名： | 公轉式針基 (MALE LUER, SMALL BORE, PVC) |  |  |  | 頁次： | 1 | □
Q.I.P. NO. |  | P/N | [7 empty] | REV. |  | NAME |  |  |  |  | PAGE | 2
檢驗方式： |  |  | □ | SET UP 檢驗 |  |  |  |  | ■ | 巡檢 |  | 檢驗日期： |  | 250521E |  | 機台號碼： | P16 |  | ■
INSP. MODE |  |  |  | SET UP INSP. | [5 empty] | PATROL |  | DATE |  |  |  | MACHINE NO.
適 用 品 名
APPLY TO PART NAME
R1-2360
量 測 代 碼 |  | A: Microscope B: Projector C: Caliper D: Pin gauge E: Height Caliper F: Visual inspection | [14 empty] | 量測單位 |  | +
MEASURING CODE | [16 empty] | 單位：Inch |  | -
檢驗項目 | 量測工具 | 模號CAVITY |  |  |  |  | 1 |  | 2 |  | 3 | 4 |  | 5 | 6 | 7 | 8 |  |  | GO
INSP. ITEM | MEASURING TOOLS | 規格/標準 SPEC/WI | [16 empty] | Ø | NO GO
(A) | A | Ø | 0.082 |  | + | 0.002 | 0.0827 |  | 0.0828 |  | 0.0824 | 0.0825 |  | 0.0828 | 0.0824 | 0.0825 | 0.0825 |  |  | 0.084 | 26
[5 empty] | - | 0.002 | [13 empty] | 0.08 | 27
(B) | D | Ø | 1.92 | mm | / | GO | GO |  | GO |  | GO | GO |  | GO | GO | GO | GO |  |  | 0.075591 | 28
| D | Ø | 2.01 | mm | / | NO GO | NO GO |  | NO GO |  | NO GO | NO GO |  | NO GO | NO GO | NO GO | NO GO |  |  | 0.079134 | 29
(C) | A | Ø | 0.082 |  | + | 0.002 | 0.0825 |  | 0.0822 |  | 0.0825 | 0.0827 |  | 0.0825 | 0.0825 | 0.0827 | 0.0823 |  |  | 0.084 | 30
[5 empty] | - | 0.002 | [13 empty] | 0.08 | 31
(D) | C | Ø | 0.43 |  | + | 0.005 | 0.434 |  | 0.434 |  | 0.433 | 0.434 |  | 0.4335 | 0.433 | 0.433 | 0.433 |  |  | 0.435 | 32
[5 empty] | - | 0.005 | [13 empty] | 0.425 | 33
(E) | C | Ø | 0.395 |  | + | 0.005 | 0.395 |  | 0.3945 |  | 0.3945 | 0.395 |  | 0.3955 | 0.3955 | 0.3945 | 0.395 |  |  | 0.4 | 34
[5 empty] | - | 0.005 | [13 empty] | 0.39 | 35
(F) | T020701 | 塞規測試 QE10019 |  |  |  |  | GO |  | GO |  | GO | GO |  | GO | GO | GO | GO |  |  | 0 | 36
|  | Go/No-go Gauge test | [17 empty] | 0 | 37
(G) | T1705001 | 6% Taper QE10002 |  |  |  |  | GO |  | GO |  | GO | GO |  | GO | GO | GO | GO |  |  | 0 | 38
| (公 M) | Gauging test | [17 empty] | 0 | 39
(H) | T1405002 | 氣密測試 QE10001 |  |  |  |  | OK |  | OK |  | OK | OK |  | OK | OK | OK | OK |  |  | 0 | 40
| (公 M) | Air leaking test
I | T1405002 | 壓裂測試 QE10017
| (公 M) | Stress cracking test
J | T1405002 | 滑牙測試 QE10014
Resistance to overriding test
K | T1405002 | 分離力測試 QE10016
Separation force test
L | T1405002 | 可旋出扭矩測試 QE10018
Unscrewing torque test
(M) | F | 外觀檢驗 MO09003 |  |  |  |  | OK |  | OK |  | OK | OK |  | OK | OK | OK | OK
Appearance inspection
1.SET-UP與下模時需進行全部項目檢驗，巡檢僅檢驗( )項目。
A full inspection is required during mold startup and shutdown, while the patrol inspection only checks ( ) items.
2.各項不良之缺點, 請參考缺點代碼表(M10001-R01)。 | [13 empty] | E | 2025-03-28
Please refer to Defection Code (M10001-R01) for detailed defect categories.
[14 empty] | D | 2025-01-23
[14 empty] | C | 2019-03-22
(A) (C): M12002， (B):M08006， (D)(E): M15013 | [13 empty] | B | 2017-09-05
[14 empty] | A | 2015-10-08
[8 empty] | 檢驗員： |  | 簡俐文 |  |  |  | 版本 | 日期 | 製表 | 審核
[8 empty] | INSPECTOR | [5 empty] | REV. | DATE | ISSUED BY | APP.
MOULDEX QC10004-R02.B

## 250521E-1
QUALITY INSPECTION PLAN RECORD
品檢編號： | R01-048 | 品號： |  | R1-2360 | [5 empty] | 版本： | 10 | 品名： | 公轉式針基 (MALE LUER, SMALL BORE, PVC) |  |  |  | 頁次： | 2 | □
Q.I.P. NO. |  | P/N | [7 empty] | REV. |  | NAME |  |  |  |  | PAGE | 2
檢驗方式： |  |  | □ | SET UP 檢驗 |  |  |  |  | ■ | 巡檢 |  | 檢驗日期： |  | 250521E |  | 機台號碼： | P16 |  | ■
INSP. MODE |  |  |  | SET UP INSP. | [5 empty] | PATROL |  | DATE |  |  |  | MACHINE NO.
適 用 品 名
APPLY TO PART NAME
R1-2360
量 測 代 碼 |  | A: Microscope B: Projector C: Caliper D: Pin gauge E: Height Caliper F: Visual inspection | [14 empty] | 量測單位 |  | +
MEASURING CODE | [16 empty] | 單位：Inch |  | -
檢驗項目 | 量測工具 | 模號CAVITY |  |  |  |  | 9 |  | 10 |  | 11 | 12 |  | 13 | 14 | 15 | 16 |  |  | GO
INSP. ITEM | MEASURING TOOLS | 規格/標準 SPEC/WI | [16 empty] | Ø | NO GO
(A) | A | Ø | 0.082 |  | + | 0.002 | 0.0829 |  | 0.0825 |  | 0.0821 | 0.0822 |  | 0.0827 | 0.0828 | 0.0831 | 0.0833 |  |  | 0.084 | 26
[5 empty] | - | 0.002 | [13 empty] | 0.08 | 27
(B) | D | Ø | 1.92 | mm | / | GO | GO |  | GO |  | GO | GO |  | GO | GO | GO | GO |  |  | 0.075591 | 28
| D | Ø | 2.01 | mm | / | NO GO | NO GO |  | NO GO |  | NO GO | NO GO |  | NO GO | NO GO | NO GO | NO GO |  |  | 0.079134 | 29
(C) | A | Ø | 0.082 |  | + | 0.002 | 0.0824 |  | 0.0826 |  | 0.0823 | 0.0828 |  | 0.0826 | 0.0824 | 0.0824 | 0.0826 |  |  | 0.084 | 30
[5 empty] | - | 0.002 | [13 empty] | 0.08 | 31
(D) | C | Ø | 0.43 |  | + | 0.005 | 0.4335 |  | 0.433 |  | 0.4335 | 0.434 |  | 0.434 | 0.433 | 0.4335 | 0.4335 |  |  | 0.435 | 32
[5 empty] | - | 0.005 | [13 empty] | 0.425 | 33
(E) | C | Ø | 0.395 |  | + | 0.005 | 0.395 |  | 0.394 |  | 0.3945 | 0.395 |  | 0.395 | 0.3945 | 0.395 | 0.3945 |  |  | 0.4 | 34
[5 empty] | - | 0.005 | [13 empty] | 0.39 | 35
(F) | T020701 | 塞規測試 QE10019 |  |  |  |  | GO |  | GO |  | GO | GO |  | GO | GO | GO | GO |  |  | 0 | 36
|  | Go/No-go Gauge test | [17 empty] | 0 | 37
(G) | T1705001 | 6% Taper QE10002 |  |  |  |  | GO |  | GO |  | GO | GO |  | GO | GO | GO | GO |  |  | 0 | 38
| (公 M) | Gauging test | [17 empty] | 0 | 39
(H) | T1405002 | 氣密測試 QE10001 |  |  |  |  | OK |  | OK |  | OK | OK |  | OK | OK | OK | OK |  |  | 0 | 40
| (公 M) | Air leaking test
I | T1405002 | 壓裂測試 QE10017
| (公 M) | Stress cracking test
J | T1405002 | 滑牙測試 QE10014
Resistance to overriding test
K | T1405002 | 分離力測試 QE10016
Separation force test
L | T1405002 | 可旋出扭矩測試 QE10018
Unscrewing torque test
(M) | F | 外觀檢驗 MO09003 |  |  |  |  | OK |  | OK |  | OK | OK |  | OK | OK | OK | OK
Appearance inspection
1.SET-UP與下模時需進行全部項目檢驗，巡檢僅檢驗( )項目。
A full inspection is required during mold startup and shutdown, while the patrol inspection only checks ( ) items.
2.各項不良之缺點, 請參考缺點代碼表(M10001-R01)。 | [13 empty] | E | 2025-03-28
Please refer to Defection Code (M10001-R01) for detailed defect categories.
[14 empty] | D | 2025-01-23
[14 empty] | C | 2019-03-22
(A) (C): M12002， (B):M08006， (D)(E): M15013 | [13 empty] | B | 2017-09-05
[14 empty] | A | 2015-10-08
[8 empty] | 檢驗員： |  | 簡俐文 |  |  |  | 版本 | 日期 | 製表 | 審核
[8 empty] | INSPECTOR | [5 empty] | REV. | DATE | ISSUED BY | APP.
MOULDEX QC10004-R02.B

## 250522D
QUALITY INSPECTION PLAN RECORD
品檢編號： | R01-048 | 品號： |  | R1-2360 | [5 empty] | 版本： | 10 | 品名： | 公轉式針基 (MALE LUER, SMALL BORE, PVC) |  |  |  | 頁次： | 1 | □
Q.I.P. NO. |  | P/N | [7 empty] | REV. |  | NAME |  |  |  |  | PAGE | 2
檢驗方式： |  |  | □ | SET UP 檢驗 |  |  |  |  | ■ | 巡檢 |  | 檢驗日期： |  | 250522D |  | 機台號碼： | P16 |  | ■
INSP. MODE |  |  |  | SET UP INSP. | [5 empty] | PATROL |  | DATE |  |  |  | MACHINE NO.
適 用 品 名
APPLY TO PART NAME
R1-2360
量 測 代 碼 |  | A: Microscope B: Projector C: Caliper D: Pin gauge E: Height Caliper F: Visual inspection | [14 empty] | 量測單位 |  | +
MEASURING CODE | [16 empty] | 單位：Inch |  | -
檢驗項目 | 量測工具 | 模號CAVITY |  |  |  |  | 1 |  | 2 |  | 3 | 4 |  | 5 | 6 | 7 | 8 |  |  | GO
INSP. ITEM | MEASURING TOOLS | 規格/標準 SPEC/WI | [16 empty] | Ø | NO GO
(A) | A | Ø | 0.082 |  | + | 0.002 | 0.0827 |  | 0.0827 |  | 0.0825 | 0.0826 |  | 0.0829 | 0.0824 | 0.0825 | 0.0826 |  |  | 0.084 | 26
[5 empty] | - | 0.002 | [13 empty] | 0.08 | 27
(B) | D | Ø | 1.92 | mm | / | GO | GO |  | GO |  | GO | GO |  | GO | GO | GO | GO |  |  | 0.075591 | 28
| D | Ø | 2.01 | mm | / | NO GO | NO GO |  | NO GO |  | NO GO | NO GO |  | NO GO | NO GO | NO GO | NO GO |  |  | 0.079134 | 29
(C) | A | Ø | 0.082 |  | + | 0.002 | 0.0825 |  | 0.0824 |  | 0.0825 | 0.0826 |  | 0.0828 | 0.0826 | 0.0828 | 0.0825 |  |  | 0.084 | 30
[5 empty] | - | 0.002 | [13 empty] | 0.08 | 31
(D) | C | Ø | 0.43 |  | + | 0.005 | 0.433 |  | 0.4335 |  | 0.4335 | 0.4335 |  | 0.434 | 0.4335 | 0.434 | 0.4335 |  |  | 0.435 | 32
[5 empty] | - | 0.005 | [13 empty] | 0.425 | 33
(E) | C | Ø | 0.395 |  | + | 0.005 | 0.3945 |  | 0.394 |  | 0.395 | 0.3955 |  | 0.395 | 0.395 | 0.395 | 0.3945 |  |  | 0.4 | 34
[5 empty] | - | 0.005 | [13 empty] | 0.39 | 35
(F) | T020701 | 塞規測試 QE10019 |  |  |  |  | GO |  | GO |  | GO | GO |  | GO | GO | GO | GO |  |  | 0 | 36
|  | Go/No-go Gauge test | [17 empty] | 0 | 37
(G) | T1705001 | 6% Taper QE10002 |  |  |  |  | GO |  | GO |  | GO | GO |  | GO | GO | GO | GO |  |  | 0 | 38
| (公 M) | Gauging test | [17 empty] | 0 | 39
(H) | T1405002 | 氣密測試 QE10001 |  |  |  |  | OK |  | OK |  | OK | OK |  | OK | OK | OK | OK |  |  | 0 | 40
| (公 M) | Air leaking test
I | T1405002 | 壓裂測試 QE10017
| (公 M) | Stress cracking test
J | T1405002 | 滑牙測試 QE10014
Resistance to overriding test
K | T1405002 | 分離力測試 QE10016
Separation force test
L | T1405002 | 可旋出扭矩測試 QE10018
Unscrewing torque test
(M) | F | 外觀檢驗 MO09003 |  |  |  |  | OK |  | OK |  | OK | OK |  | OK | OK | OK | OK
Appearance inspection
1.SET-UP與下模時需進行全部項目檢驗，巡檢僅檢驗( )項目。
A full inspection is required during mold startup and shutdown, while the patrol inspection only checks ( ) items.
2.各項不良之缺點, 請參考缺點代碼表(M10001-R01)。 | [13 empty] | E | 2025-03-28
Please refer to Defection Code (M10001-R01) for detailed defect categories.
[14 empty] | D | 2025-01-23
[14 empty] | C | 2019-03-22
(A) (C): M12002， (B):M08006， (D)(E): M15013 | [13 empty] | B | 2017-09-05
[14 empty] | A | 2015-10-08
[8 empty] | 檢驗員： |  | 簡俐文 |  |  |  | 版本 | 日期 | 製表 | 審核
[8 empty] | INSPECTOR | [5 empty] | REV. | DATE | ISSUED BY | APP.
MOULDEX QC10004-R02.B

## 250522D-1
QUALITY INSPECTION PLAN RECORD
品檢編號： | R01-048 | 品號： |  | R1-2360 | [5 empty] | 版本： | 10 | 品名： | 公轉式針基 (MALE LUER, SMALL BORE, PVC) |  |  |  | 頁次： | 2 | □
Q.I.P. NO. |  | P/N | [7 empty] | REV. |  | NAME |  |  |  |  | PAGE | 2
檢驗方式： |  |  | □ | SET UP 檢驗 |  |  |  |  | ■ | 巡檢 |  | 檢驗日期： |  | 250522D |  | 機台號碼： | P16 |  | ■
INSP. MODE |  |  |  | SET UP INSP. | [5 empty] | PATROL |  | DATE |  |  |  | MACHINE NO.
適 用 品 名
APPLY TO PART NAME
R1-2360
量 測 代 碼 |  | A: Microscope B: Projector C: Caliper D: Pin gauge E: Height Caliper F: Visual inspection | [14 empty] | 量測單位 |  | +
MEASURING CODE | [16 empty] | 單位：Inch |  | -
檢驗項目 | 量測工具 | 模號CAVITY |  |  |  |  | 9 |  | 10 |  | 11 | 12 |  | 13 | 14 | 15 | 16 |  |  | GO
INSP. ITEM | MEASURING TOOLS | 規格/標準 SPEC/WI | [16 empty] | Ø | NO GO
(A) | A | Ø | 0.082 |  | + | 0.002 | 0.0829 |  | 0.0825 |  | 0.0822 | 0.0824 |  | 0.0822 | 0.0824 | 0.0827 | 0.0828 |  |  | 0.084 | 26
[5 empty] | - | 0.002 | [13 empty] | 0.08 | 27
(B) | D | Ø | 1.92 | mm | / | GO | GO |  | GO |  | GO | GO |  | GO | GO | GO | GO |  |  | 0.075591 | 28
| D | Ø | 2.01 | mm | / | NO GO | NO GO |  | NO GO |  | NO GO | NO GO |  | NO GO | NO GO | NO GO | NO GO |  |  | 0.079134 | 29
(C) | A | Ø | 0.082 |  | + | 0.002 | 0.0822 |  | 0.0826 |  | 0.0824 | 0.0828 |  | 0.0825 | 0.0824 | 0.0826 | 0.0827 |  |  | 0.084 | 30
[5 empty] | - | 0.002 | [13 empty] | 0.08 | 31
(D) | C | Ø | 0.43 |  | + | 0.005 | 0.4335 |  | 0.433 |  | 0.4335 | 0.434 |  | 0.4335 | 0.4345 | 0.434 | 0.4335 |  |  | 0.435 | 32
[5 empty] | - | 0.005 | [13 empty] | 0.425 | 33
(E) | C | Ø | 0.395 |  | + | 0.005 | 0.3945 |  | 0.395 |  | 0.3945 | 0.395 |  | 0.395 | 0.3955 | 0.394 | 0.395 |  |  | 0.4 | 34
[5 empty] | - | 0.005 | [13 empty] | 0.39 | 35
(F) | T020701 | 塞規測試 QE10019 |  |  |  |  | GO |  | GO |  | GO | GO |  | GO | GO | GO | GO |  |  | 0 | 36
|  | Go/No-go Gauge test | [17 empty] | 0 | 37
(G) | T1705001 | 6% Taper QE10002 |  |  |  |  | GO |  | GO |  | GO | GO |  | GO | GO | GO | GO |  |  | 0 | 38
| (公 M) | Gauging test | [17 empty] | 0 | 39
(H) | T1405002 | 氣密測試 QE10001 |  |  |  |  | OK |  | OK |  | OK | OK |  | OK | OK | OK | OK |  |  | 0 | 40
| (公 M) | Air leaking test
I | T1405002 | 壓裂測試 QE10017
| (公 M) | Stress cracking test
J | T1405002 | 滑牙測試 QE10014
Resistance to overriding test
K | T1405002 | 分離力測試 QE10016
Separation force test
L | T1405002 | 可旋出扭矩測試 QE10018
Unscrewing torque test
(M) | F | 外觀檢驗 MO09003 |  |  |  |  | OK |  | OK |  | OK | OK |  | OK | OK | OK | OK
Appearance inspection
1.SET-UP與下模時需進行全部項目檢驗，巡檢僅檢驗( )項目。
A full inspection is required during mold startup and shutdown, while the patrol inspection only checks ( ) items.
2.各項不良之缺點, 請參考缺點代碼表(M10001-R01)。 | [13 empty] | E | 2025-03-28
Please refer to Defection Code (M10001-R01) for detailed defect categories.
[14 empty] | D | 2025-01-23
[14 empty] | C | 2019-03-22
(A) (C): M12002， (B):M08006， (D)(E): M15013 | [13 empty] | B | 2017-09-05
[14 empty] | A | 2015-10-08
[8 empty] | 檢驗員： |  | 簡俐文 |  |  |  | 版本 | 日期 | 製表 | 審核
[8 empty] | INSPECTOR | [5 empty] | REV. | DATE | ISSUED BY | APP.
MOULDEX QC10004-R02.B

## 250522E
QUALITY INSPECTION PLAN RECORD
品檢編號： | R01-048 | 品號： |  | R1-2360 | [5 empty] | 版本： | 10 | 品名： | 公轉式針基 (MALE LUER, SMALL BORE, PVC) |  |  |  | 頁次： | 1 | □
Q.I.P. NO. |  | P/N | [7 empty] | REV. |  | NAME |  |  |  |  | PAGE | 2
檢驗方式： |  |  | □ | SET UP 檢驗 |  |  |  |  | ■ | 巡檢 |  | 檢驗日期： |  | 250522E |  | 機台號碼： | P16 |  | ■
INSP. MODE |  |  |  | SET UP INSP. | [5 empty] | PATROL |  | DATE |  |  |  | MACHINE NO.
適 用 品 名
APPLY TO PART NAME
R1-2360
量 測 代 碼 |  | A: Microscope B: Projector C: Caliper D: Pin gauge E: Height Caliper F: Visual inspection | [14 empty] | 量測單位 |  | +
MEASURING CODE | [16 empty] | 單位：Inch |  | -
檢驗項目 | 量測工具 | 模號CAVITY |  |  |  |  | 1 |  | 2 |  | 3 | 4 |  | 5 | 6 | 7 | 8 |  |  | GO
INSP. ITEM | MEASURING TOOLS | 規格/標準 SPEC/WI | [16 empty] | Ø | NO GO
(A) | A | Ø | 0.082 |  | + | 0.002 | 0.0825 |  | 0.0826 |  | 0.0823 | 0.0824 |  | 0.0825 | 0.0823 | 0.0824 | 0.0824 |  |  | 0.084 | 26
[5 empty] | - | 0.002 | [13 empty] | 0.08 | 27
(B) | D | Ø | 1.92 | mm | / | GO | GO |  | GO |  | GO | GO |  | GO | GO | GO | GO |  |  | 0.075591 | 28
| D | Ø | 2.01 | mm | / | NO GO | NO GO |  | NO GO |  | NO GO | NO GO |  | NO GO | NO GO | NO GO | NO GO |  |  | 0.079134 | 29
(C) | A | Ø | 0.082 |  | + | 0.002 | 0.0825 |  | 0.0824 |  | 0.0825 | 0.0825 |  | 0.0827 | 0.0826 | 0.0828 | 0.0824 |  |  | 0.084 | 30
[5 empty] | - | 0.002 | [13 empty] | 0.08 | 31
(D) | C | Ø | 0.43 |  | + | 0.005 | 0.4335 |  | 0.434 |  | 0.434 | 0.434 |  | 0.434 | 0.4335 | 0.434 | 0.434 |  |  | 0.435 | 32
[5 empty] | - | 0.005 | [13 empty] | 0.425 | 33
(E) | C | Ø | 0.395 |  | + | 0.005 | 0.395 |  | 0.395 |  | 0.3945 | 0.395 |  | 0.3955 | 0.395 | 0.3955 | 0.395 |  |  | 0.4 | 34
[5 empty] | - | 0.005 | [13 empty] | 0.39 | 35
(F) | T020701 | 塞規測試 QE10019 |  |  |  |  | GO |  | GO |  | GO | GO |  | GO | GO | GO | GO |  |  | 0 | 36
|  | Go/No-go Gauge test | [17 empty] | 0 | 37
(G) | T1705001 | 6% Taper QE10002 |  |  |  |  | GO |  | GO |  | GO | GO |  | GO | GO | GO | GO |  |  | 0 | 38
| (公 M) | Gauging test | [17 empty] | 0 | 39
(H) | T1405002 | 氣密測試 QE10001 |  |  |  |  | OK |  | OK |  | OK | OK |  | OK | OK | OK | OK |  |  | 0 | 40
| (公 M) | Air leaking test
I | T1405002 | 壓裂測試 QE10017
| (公 M) | Stress cracking test
J | T1405002 | 滑牙測試 QE10014
Resistance to overriding test
K | T1405002 | 分離力測試 QE10016
Separation force test
L | T1405002 | 可旋出扭矩測試 QE10018
Unscrewing torque test
(M) | F | 外觀檢驗 MO09003 |  |  |  |  | OK |  | OK |  | OK | OK |  | OK | OK | OK | OK
Appearance inspection
1.SET-UP與下模時需進行全部項目檢驗，巡檢僅檢驗( )項目。
A full inspection is required during mold startup and shutdown, while the patrol inspection only checks ( ) items.
2.各項不良之缺點, 請參考缺點代碼表(M10001-R01)。 | [13 empty] | E | 2025-03-28
Please refer to Defection Code (M10001-R01) for detailed defect categories.
[14 empty] | D | 2025-01-23
[14 empty] | C | 2019-03-22
(A) (C): M12002， (B):M08006， (D)(E): M15013 | [13 empty] | B | 2017-09-05
[14 empty] | A | 2015-10-08
[8 empty] | 檢驗員： |  | 簡俐文 |  |  |  | 版本 | 日期 | 製表 | 審核
[8 empty] | INSPECTOR | [5 empty] | REV. | DATE | ISSUED BY | APP.
MOULDEX QC10004-R02.B

## 250522E-1
QUALITY INSPECTION PLAN RECORD
品檢編號： | R01-048 | 品號： |  | R1-2360 | [5 empty] | 版本： | 10 | 品名： | 公轉式針基 (MALE LUER, SMALL BORE, PVC) |  |  |  | 頁次： | 2 | □
Q.I.P. NO. |  | P/N | [7 empty] | REV. |  | NAME |  |  |  |  | PAGE | 2
檢驗方式： |  |  | □ | SET UP 檢驗 |  |  |  |  | ■ | 巡檢 |  | 檢驗日期： |  | 250522E |  | 機台號碼： | P16 |  | ■
INSP. MODE |  |  |  | SET UP INSP. | [5 empty] | PATROL |  | DATE |  |  |  | MACHINE NO.
適 用 品 名
APPLY TO PART NAME
R1-2360
量 測 代 碼 |  | A: Microscope B: Projector C: Caliper D: Pin gauge E: Height Caliper F: Visual inspection | [14 empty] | 量測單位 |  | +
MEASURING CODE | [16 empty] | 單位：Inch |  | -
檢驗項目 | 量測工具 | 模號CAVITY |  |  |  |  | 9 |  | 10 |  | 11 | 12 |  | 13 | 14 | 15 | 16 |  |  | GO
INSP. ITEM | MEASURING TOOLS | 規格/標準 SPEC/WI | [16 empty] | Ø | NO GO
(A) | A | Ø | 0.082 |  | + | 0.002 | 0.0827 |  | 0.0825 |  | 0.082 | 0.0824 |  | 0.0823 | 0.0825 | 0.0827 | 0.0828 |  |  | 0.084 | 26
[5 empty] | - | 0.002 | [13 empty] | 0.08 | 27
(B) | D | Ø | 1.92 | mm | / | GO | GO |  | GO |  | GO | GO |  | GO | GO | GO | GO |  |  | 0.075591 | 28
| D | Ø | 2.01 | mm | / | NO GO | NO GO |  | NO GO |  | NO GO | NO GO |  | NO GO | NO GO | NO GO | NO GO |  |  | 0.079134 | 29
(C) | A | Ø | 0.082 |  | + | 0.002 | 0.0824 |  | 0.0825 |  | 0.0824 | 0.0828 |  | 0.0825 | 0.0824 | 0.0826 | 0.0826 |  |  | 0.084 | 30
[5 empty] | - | 0.002 | [13 empty] | 0.08 | 31
(D) | C | Ø | 0.43 |  | + | 0.005 | 0.433 |  | 0.433 |  | 0.433 | 0.434 |  | 0.434 | 0.4345 | 0.4335 | 0.4335 |  |  | 0.435 | 32
[5 empty] | - | 0.005 | [13 empty] | 0.425 | 33
(E) | C | Ø | 0.395 |  | + | 0.005 | 0.395 |  | 0.3955 |  | 0.3945 | 0.3955 |  | 0.395 | 0.3945 | 0.394 | 0.3945 |  |  | 0.4 | 34
[5 empty] | - | 0.005 | [13 empty] | 0.39 | 35
(F) | T020701 | 塞規測試 QE10019 |  |  |  |  | GO |  | GO |  | GO | GO |  | GO | GO | GO | GO |  |  | 0 | 36
|  | Go/No-go Gauge test | [17 empty] | 0 | 37
(G) | T1705001 | 6% Taper QE10002 |  |  |  |  | GO |  | GO |  | GO | GO |  | GO | GO | GO | GO |  |  | 0 | 38
| (公 M) | Gauging test | [17 empty] | 0 | 39
(H) | T1405002 | 氣密測試 QE10001 |  |  |  |  | OK |  | OK |  | OK | OK |  | OK | OK | OK | OK |  |  | 0 | 40
| (公 M) | Air leaking test
I | T1405002 | 壓裂測試 QE10017
| (公 M) | Stress cracking test
J | T1405002 | 滑牙測試 QE10014
Resistance to overriding test
K | T1405002 | 分離力測試 QE10016
Separation force test
L | T1405002 | 可旋出扭矩測試 QE10018
Unscrewing torque test
(M) | F | 外觀檢驗 MO09003 |  |  |  |  | OK |  | OK |  | OK | OK |  | OK | OK | OK | OK
Appearance inspection
1.SET-UP與下模時需進行全部項目檢驗，巡檢僅檢驗( )項目。
A full inspection is required during mold startup and shutdown, while the patrol inspection only checks ( ) items.
2.各項不良之缺點, 請參考缺點代碼表(M10001-R01)。 | [13 empty] | E | 2025-03-28
Please refer to Defection Code (M10001-R01) for detailed defect categories.
[14 empty] | D | 2025-01-23
[14 empty] | C | 2019-03-22
(A) (C): M12002， (B):M08006， (D)(E): M15013 | [13 empty] | B | 2017-09-05
[14 empty] | A | 2015-10-08
[8 empty] | 檢驗員： |  | 簡俐文 |  |  |  | 版本 | 日期 | 製表 | 審核
[8 empty] | INSPECTOR | [5 empty] | REV. | DATE | ISSUED BY | APP.
MOULDEX QC10004-R02.B

## 250523D
QUALITY INSPECTION PLAN RECORD
品檢編號： | R01-048 | 品號： |  | R1-2360 | [5 empty] | 版本： | 10 | 品名： | 公轉式針基 (MALE LUER, SMALL BORE, PVC) |  |  |  | 頁次： | 1 | □
Q.I.P. NO. |  | P/N | [7 empty] | REV. |  | NAME |  |  |  |  | PAGE | 2
檢驗方式： |  |  | □ | SET UP 檢驗 |  |  |  |  | ■ | 巡檢 |  | 檢驗日期： |  | 250523D |  | 機台號碼： | P16 |  | ■
INSP. MODE |  |  |  | SET UP INSP. | [5 empty] | PATROL |  | DATE |  |  |  | MACHINE NO.
適 用 品 名
APPLY TO PART NAME
R1-2360
量 測 代 碼 |  | A: Microscope B: Projector C: Caliper D: Pin gauge E: Height Caliper F: Visual inspection | [14 empty] | 量測單位 |  | +
MEASURING CODE | [16 empty] | 單位：Inch |  | -
檢驗項目 | 量測工具 | 模號CAVITY |  |  |  |  | 1 |  | 2 |  | 3 | 4 |  | 5 | 6 | 7 | 8 |  |  | GO
INSP. ITEM | MEASURING TOOLS | 規格/標準 SPEC/WI | [16 empty] | Ø | NO GO
(A) | A | Ø | 0.082 |  | + | 0.002 | 0.0826 |  | 0.0827 |  | 0.0824 | 0.08247 |  | 0.0828 | 0.0823 | 0.0824 | 0.0826 |  |  | 0.084 | 26
[5 empty] | - | 0.002 | [13 empty] | 0.08 | 27
(B) | D | Ø | 1.92 | mm | / | GO | GO |  | GO |  | GO | GO |  | GO | GO | GO | GO |  |  | 0.075591 | 28
| D | Ø | 2.01 | mm | / | NO GO | NO GO |  | NO GO |  | NO GO | NO GO |  | NO GO | NO GO | NO GO | NO GO |  |  | 0.079134 | 29
(C) | A | Ø | 0.082 |  | + | 0.002 | 0.0827 |  | 0.0824 |  | 0.0825 | 0.0825 |  | 0.0827 | 0.0825 | 0.0829 | 0.0824 |  |  | 0.084 | 30
[5 empty] | - | 0.002 | [13 empty] | 0.08 | 31
(D) | C | Ø | 0.43 |  | + | 0.005 | 0.4335 |  | 0.434 |  | 0.433 | 0.434 |  | 0.4345 | 0.4345 | 0.433 | 0.434 |  |  | 0.435 | 32
[5 empty] | - | 0.005 | [13 empty] | 0.425 | 33
(E) | C | Ø | 0.395 |  | + | 0.005 | 0.3945 |  | 0.395 |  | 0.3945 | 0.395 |  | 0.3955 | 0.3945 | 0.395 | 0.3955 |  |  | 0.4 | 34
[5 empty] | - | 0.005 | [13 empty] | 0.39 | 35
(F) | T020701 | 塞規測試 QE10019 |  |  |  |  | GO |  | GO |  | GO | GO |  | GO | GO | GO | GO |  |  | 0 | 36
|  | Go/No-go Gauge test | [17 empty] | 0 | 37
(G) | T1705001 | 6% Taper QE10002 |  |  |  |  | GO |  | GO |  | GO | GO |  | GO | GO | GO | GO |  |  | 0 | 38
| (公 M) | Gauging test | [17 empty] | 0 | 39
(H) | T1405002 | 氣密測試 QE10001 |  |  |  |  | OK |  | OK |  | OK | OK |  | OK | OK | OK | OK |  |  | 0 | 40
| (公 M) | Air leaking test
I | T1405002 | 壓裂測試 QE10017
| (公 M) | Stress cracking test
J | T1405002 | 滑牙測試 QE10014
Resistance to overriding test
K | T1405002 | 分離力測試 QE10016
Separation force test
L | T1405002 | 可旋出扭矩測試 QE10018
Unscrewing torque test
(M) | F | 外觀檢驗 MO09003 |  |  |  |  | OK |  | OK |  | OK | OK |  | OK | OK | OK | OK
Appearance inspection
1.SET-UP與下模時需進行全部項目檢驗，巡檢僅檢驗( )項目。
A full inspection is required during mold startup and shutdown, while the patrol inspection only checks ( ) items.
2.各項不良之缺點, 請參考缺點代碼表(M10001-R01)。 | [13 empty] | E | 2025-03-28
Please refer to Defection Code (M10001-R01) for detailed defect categories.
[14 empty] | D | 2025-01-23
[14 empty] | C | 2019-03-22
(A) (C): M12002， (B):M08006， (D)(E): M15013 | [13 empty] | B | 2017-09-05
[14 empty] | A | 2015-10-08
[8 empty] | 檢驗員： |  | 簡俐文 |  |  |  | 版本 | 日期 | 製表 | 審核
[8 empty] | INSPECTOR | [5 empty] | REV. | DATE | ISSUED BY | APP.
MOULDEX QC10004-R02.B

## 250523D-1
QUALITY INSPECTION PLAN RECORD
品檢編號： | R01-048 | 品號： |  | R1-2360 | [5 empty] | 版本： | 10 | 品名： | 公轉式針基 (MALE LUER, SMALL BORE, PVC) |  |  |  | 頁次： | 2 | □
Q.I.P. NO. |  | P/N | [7 empty] | REV. |  | NAME |  |  |  |  | PAGE | 2
檢驗方式： |  |  | □ | SET UP 檢驗 |  |  |  |  | ■ | 巡檢 |  | 檢驗日期： |  | 250523D |  | 機台號碼： | P16 |  | ■
INSP. MODE |  |  |  | SET UP INSP. | [5 empty] | PATROL |  | DATE |  |  |  | MACHINE NO.
適 用 品 名
APPLY TO PART NAME
R1-2360
量 測 代 碼 |  | A: Microscope B: Projector C: Caliper D: Pin gauge E: Height Caliper F: Visual inspection | [14 empty] | 量測單位 |  | +
MEASURING CODE | [16 empty] | 單位：Inch |  | -
檢驗項目 | 量測工具 | 模號CAVITY |  |  |  |  | 9 |  | 10 |  | 11 | 12 |  | 13 | 14 | 15 | 16 |  |  | GO
INSP. ITEM | MEASURING TOOLS | 規格/標準 SPEC/WI | [16 empty] | Ø | NO GO
(A) | A | Ø | 0.082 |  | + | 0.002 | 0.0828 |  | 0.0827 |  | 0.0821 | 0.0823 |  | 0.0828 | 0.0825 | 0.0828 | 0.0828 |  |  | 0.084 | 26
[5 empty] | - | 0.002 | [13 empty] | 0.08 | 27
(B) | D | Ø | 1.92 | mm | / | GO | GO |  | GO |  | GO | GO |  | GO | GO | GO | GO |  |  | 0.075591 | 28
| D | Ø | 2.01 | mm | / | NO GO | NO GO |  | NO GO |  | NO GO | NO GO |  | NO GO | NO GO | NO GO | NO GO |  |  | 0.079134 | 29
(C) | A | Ø | 0.082 |  | + | 0.002 | 0.0823 |  | 0.0825 |  | 0.0823 | 0.0828 |  | 0.0826 | 0.0825 | 0.0825 | 0.0826 |  |  | 0.084 | 30
[5 empty] | - | 0.002 | [13 empty] | 0.08 | 31
(D) | C | Ø | 0.43 |  | + | 0.005 | 0.433 |  | 0.433 |  | 0.433 | 0.434 |  | 0.4345 | 0.433 | 0.4335 | 0.4335 |  |  | 0.435 | 32
[5 empty] | - | 0.005 | [13 empty] | 0.425 | 33
(E) | C | Ø | 0.395 |  | + | 0.005 | 0.3945 |  | 0.3945 |  | 0.395 | 0.3955 |  | 0.395 | 0.3945 | 0.395 | 0.395 |  |  | 0.4 | 34
[5 empty] | - | 0.005 | [13 empty] | 0.39 | 35
(F) | T020701 | 塞規測試 QE10019 |  |  |  |  | GO |  | GO |  | GO | GO |  | GO | GO | 0 | GO |  |  | 0 | 36
|  | Go/No-go Gauge test | [17 empty] | 0 | 37
(G) | T1705001 | 6% Taper QE10002 |  |  |  |  | GO |  | GO |  | GO | GO |  | GO | GO | GO | GO |  |  | 0 | 38
| (公 M) | Gauging test | [17 empty] | 0 | 39
(H) | T1405002 | 氣密測試 QE10001 |  |  |  |  | OK |  | OK |  | OK | OK |  | OK | OK | OK | OK |  |  | 0 | 40
| (公 M) | Air leaking test
I | T1405002 | 壓裂測試 QE10017
| (公 M) | Stress cracking test
J | T1405002 | 滑牙測試 QE10014
Resistance to overriding test
K | T1405002 | 分離力測試 QE10016
Separation force test
L | T1405002 | 可旋出扭矩測試 QE10018
Unscrewing torque test
(M) | F | 外觀檢驗 MO09003 |  |  |  |  | OK |  | OK |  | OK | OK |  | OK | OK | OK | OK
Appearance inspection
1.SET-UP與下模時需進行全部項目檢驗，巡檢僅檢驗( )項目。
A full inspection is required during mold startup and shutdown, while the patrol inspection only checks ( ) items.
2.各項不良之缺點, 請參考缺點代碼表(M10001-R01)。 | [13 empty] | E | 2025-03-28
Please refer to Defection Code (M10001-R01) for detailed defect categories.
[14 empty] | D | 2025-01-23
[14 empty] | C | 2019-03-22
(A) (C): M12002， (B):M08006， (D)(E): M15013 | [13 empty] | B | 2017-09-05
[14 empty] | A | 2015-10-08
[8 empty] | 檢驗員： |  | 簡俐文 |  |  |  | 版本 | 日期 | 製表 | 審核
[8 empty] | INSPECTOR | [5 empty] | REV. | DATE | ISSUED BY | APP.
MOULDEX QC10004-R02.B

## 250525E
QUALITY INSPECTION PLAN RECORD
品檢編號： | R01-048 | 品號： |  | R1-2360 | [5 empty] | 版本： | 10 | 品名： | 公轉式針基 (MALE LUER, SMALL BORE, PVC) |  |  |  | 頁次： | 1 | □
Q.I.P. NO. |  | P/N | [7 empty] | REV. |  | NAME |  |  |  |  | PAGE | 2
檢驗方式： |  |  | □ | SET UP 檢驗 |  |  |  |  | ■ | 巡檢 |  | 檢驗日期： |  | 250525E |  | 機台號碼： | P16 |  | ■
INSP. MODE |  |  |  | SET UP INSP. | [5 empty] | PATROL |  | DATE |  |  |  | MACHINE NO.
適 用 品 名
APPLY TO PART NAME
R1-2360
量 測 代 碼 |  | A: Microscope B: Projector C: Caliper D: Pin gauge E: Height Caliper F: Visual inspection | [14 empty] | 量測單位 |  | +
MEASURING CODE | [16 empty] | 單位：Inch |  | -
檢驗項目 | 量測工具 | 模號CAVITY |  |  |  |  | 1 |  | 2 |  | 3 | 4 |  | 5 | 6 | 7 | 8 |  |  | GO
INSP. ITEM | MEASURING TOOLS | 規格/標準 SPEC/WI | [16 empty] | Ø | NO GO
(A) | A | Ø | 0.082 |  | + | 0.002 | 0.0825 |  | 0.0826 |  | 0.0823 | 0.0824 |  | 0.0829 | 0.0823 | 0.0823 | 0.0825 |  |  | 0.084 | 26
[5 empty] | - | 0.002 | [13 empty] | 0.08 | 27
(B) | D | Ø | 1.92 | mm | / | GO | GO |  | GO |  | GO | GO |  | GO | GO | GO | GO |  |  | 0.075591 | 28
| D | Ø | 2.01 | mm | / | NO GO | NO GO |  | NO GO |  | NO GO | NO GO |  | NO GO | NO GO | NO GO | NO GO |  |  | 0.079134 | 29
(C) | A | Ø | 0.082 |  | + | 0.002 | 0.0825 |  | 0.0821 |  | 0.0827 | 0.0825 |  | 0.0827 | 0.0827 | 0.0828 | 0.0824 |  |  | 0.084 | 30
[5 empty] | - | 0.002 | [13 empty] | 0.08 | 31
(D) | C | Ø | 0.43 |  | + | 0.005 | 0.4335 |  | 0.4335 |  | 0.4335 | 0.4335 |  | 0.4335 | 0.434 | 0.433 | 0.4335 |  |  | 0.435 | 32
[5 empty] | - | 0.005 | [13 empty] | 0.425 | 33
(E) | C | Ø | 0.395 |  | + | 0.005 | 0.394 |  | 0.394 |  | 0.394 | 0.395 |  | 0.395 | 0.394 | 0.395 | 0.395 |  |  | 0.4 | 34
[5 empty] | - | 0.005 | [13 empty] | 0.39 | 35
(F) | T020701 | 塞規測試 QE10019 |  |  |  |  | GO |  | GO |  | GO | GO |  | GO | GO | GO | GO |  |  | 0 | 36
|  | Go/No-go Gauge test | [17 empty] | 0 | 37
(G) | T1705001 | 6% Taper QE10002 |  |  |  |  | GO |  | GO |  | GO | GO |  | GO | GO | GO | GO |  |  | 0 | 38
| (公 M) | Gauging test | [17 empty] | 0 | 39
(H) | T1405002 | 氣密測試 QE10001 |  |  |  |  | OK |  | OK |  | OK | OK |  | OK | OK | OK | OK |  |  | 0 | 40
| (公 M) | Air leaking test
I | T1405002 | 壓裂測試 QE10017
| (公 M) | Stress cracking test
J | T1405002 | 滑牙測試 QE10014
Resistance to overriding test
K | T1405002 | 分離力測試 QE10016
Separation force test
L | T1405002 | 可旋出扭矩測試 QE10018
Unscrewing torque test
(M) | F | 外觀檢驗 MO09003 |  |  |  |  | OK |  | OK |  | OK | OK |  | OK | OK | OK | OK
Appearance inspection
1.SET-UP與下模時需進行全部項目檢驗，巡檢僅檢驗( )項目。
A full inspection is required during mold startup and shutdown, while the patrol inspection only checks ( ) items.
2.各項不良之缺點, 請參考缺點代碼表(M10001-R01)。 | [13 empty] | E | 2025-03-28
Please refer to Defection Code (M10001-R01) for detailed defect categories.
[14 empty] | D | 2025-01-23
[14 empty] | C | 2019-03-22
(A) (C): M12002， (B):M08006， (D)(E): M15013 | [13 empty] | B | 2017-09-05
[14 empty] | A | 2015-10-08
[8 empty] | 檢驗員： |  | 簡俐文 |  |  |  | 版本 | 日期 | 製表 | 審核
[8 empty] | INSPECTOR | [5 empty] | REV. | DATE | ISSUED BY | APP.
MOULDEX QC10004-R02.B

## 250525E-1
QUALITY INSPECTION PLAN RECORD
品檢編號： | R01-048 | 品號： |  | R1-2360 | [5 empty] | 版本： | 10 | 品名： | 公轉式針基 (MALE LUER, SMALL BORE, PVC) |  |  |  | 頁次： | 2 | □
Q.I.P. NO. |  | P/N | [7 empty] | REV. |  | NAME |  |  |  |  | PAGE | 2
檢驗方式： |  |  | □ | SET UP 檢驗 |  |  |  |  | ■ | 巡檢 |  | 檢驗日期： |  | 250525E |  | 機台號碼： | P16 |  | ■
INSP. MODE |  |  |  | SET UP INSP. | [5 empty] | PATROL |  | DATE |  |  |  | MACHINE NO.
適 用 品 名
APPLY TO PART NAME
R1-2360
量 測 代 碼 |  | A: Microscope B: Projector C: Caliper D: Pin gauge E: Height Caliper F: Visual inspection | [14 empty] | 量測單位 |  | +
MEASURING CODE | [16 empty] | 單位：Inch |  | -
檢驗項目 | 量測工具 | 模號CAVITY |  |  |  |  | 9 |  | 10 |  | 11 | 12 |  | 13 | 14 | 15 | 16 |  |  | GO
INSP. ITEM | MEASURING TOOLS | 規格/標準 SPEC/WI | [16 empty] | Ø | NO GO
(A) | A | Ø | 0.082 |  | + | 0.002 | 0.0829 |  | 0.0825 |  | 0.0822 | 0.0822 |  | 0.0821 | 0.0825 | 0.0827 | 0.0828 |  |  | 0.084 | 26
[5 empty] | - | 0.002 | [13 empty] | 0.08 | 27
(B) | D | Ø | 1.92 | mm | / | GO | GO |  | GO |  | GO | GO |  | GO | GO | GO | GO |  |  | 0.075591 | 28
| D | Ø | 2.01 | mm | / | NO GO | NO GO |  | NO GO |  | NO GO | NO GO |  | NO GO | NO GO | NO GO | NO GO |  |  | 0.079134 | 29
(C) | A | Ø | 0.082 |  | + | 0.002 | 0.0825 |  | 0.0827 |  | 0.0823 | 0.0828 |  | 0.0826 | 0.0824 | 0.0826 | 0.0826 |  |  | 0.084 | 30
[5 empty] | - | 0.002 | [13 empty] | 0.08 | 31
(D) | C | Ø | 0.43 |  | + | 0.005 | 0.435 |  | 0.4335 |  | 0.4335 | 0.434 |  | 0.434 | 0.4345 | 0.4335 | 0.4335 |  |  | 0.435 | 32
[5 empty] | - | 0.005 | [13 empty] | 0.425 | 33
(E) | C | Ø | 0.395 |  | + | 0.005 | 0.3945 |  | 0.394 |  | 0.394 | 0.395 |  | 0.3955 | 0.3945 | 0.395 | 0.3945 |  |  | 0.4 | 34
[5 empty] | - | 0.005 | [13 empty] | 0.39 | 35
(F) | T020701 | 塞規測試 QE10019 |  |  |  |  | GO |  | GO |  | GO | GO |  | GO | GO | GO | GO |  |  | 0 | 36
|  | Go/No-go Gauge test | [17 empty] | 0 | 37
(G) | T1705001 | 6% Taper QE10002 |  |  |  |  | GO |  | GO |  | GO | GO |  | GO | GO | GO | GO |  |  | 0 | 38
| (公 M) | Gauging test | [17 empty] | 0 | 39
(H) | T1405002 | 氣密測試 QE10001 |  |  |  |  | OK |  | OK |  | OK | OK |  | OK | OK | OK | OK |  |  | 0 | 40
| (公 M) | Air leaking test
I | T1405002 | 壓裂測試 QE10017
| (公 M) | Stress cracking test
J | T1405002 | 滑牙測試 QE10014
Resistance to overriding test
K | T1405002 | 分離力測試 QE10016
Separation force test
L | T1405002 | 可旋出扭矩測試 QE10018
Unscrewing torque test
(M) | F | 外觀檢驗 MO09003 |  |  |  |  | OK |  | OK |  | OK | OK |  | OK | OK | OK | OK
Appearance inspection
1.SET-UP與下模時需進行全部項目檢驗，巡檢僅檢驗( )項目。
A full inspection is required during mold startup and shutdown, while the patrol inspection only checks ( ) items.
2.各項不良之缺點, 請參考缺點代碼表(M10001-R01)。 | [13 empty] | E | 2025-03-28
Please refer to Defection Code (M10001-R01) for detailed defect categories.
[14 empty] | D | 2025-01-23
[14 empty] | C | 2019-03-22
(A) (C): M12002， (B):M08006， (D)(E): M15013 | [13 empty] | B | 2017-09-05
[14 empty] | A | 2015-10-08
[8 empty] | 檢驗員： |  | 簡俐文 |  |  |  | 版本 | 日期 | 製表 | 審核
[8 empty] | INSPECTOR | [5 empty] | REV. | DATE | ISSUED BY | APP.
MOULDEX QC10004-R02.B

## 250526D
QUALITY INSPECTION PLAN RECORD
品檢編號： | R01-048 | 品號： |  | R1-2360 | [5 empty] | 版本： | 10 | 品名： | 公轉式針基 (MALE LUER, SMALL BORE, PVC) |  |  |  | 頁次： | 1 | □
Q.I.P. NO. |  | P/N | [7 empty] | REV. |  | NAME |  |  |  |  | PAGE | 2
檢驗方式： |  |  | □ | SET UP 檢驗 |  |  |  |  | ■ | 巡檢 |  | 檢驗日期： |  | 250526D |  | 機台號碼： | P16 |  | ■
INSP. MODE |  |  |  | SET UP INSP. | [5 empty] | PATROL |  | DATE |  |  |  | MACHINE NO.
適 用 品 名
APPLY TO PART NAME
R1-2360
量 測 代 碼 |  | A: Microscope B: Projector C: Caliper D: Pin gauge E: Height Caliper F: Visual inspection | [14 empty] | 量測單位 |  | +
MEASURING CODE | [16 empty] | 單位：Inch |  | -
檢驗項目 | 量測工具 | 模號CAVITY |  |  |  |  | 1 |  | 2 |  | 3 | 4 |  | 5 | 6 | 7 | 8 |  |  | GO
INSP. ITEM | MEASURING TOOLS | 規格/標準 SPEC/WI | [16 empty] | Ø | NO GO
(A) | A | Ø | 0.082 |  | + | 0.002 | 0.0824 |  | 0.0826 |  | 0.0823 | 0.082 |  | 0.0824 | 0.0823 | 0.0823 | 0.0824 |  |  | 0.084 | 26
[5 empty] | - | 0.002 | [13 empty] | 0.08 | 27
(B) | D | Ø | 1.92 | mm | / | GO | GO |  | GO |  | GO | GO |  | GO | GO | GO | GO |  |  | 0.075591 | 28
| D | Ø | 2.01 | mm | / | NO GO | NO GO |  | NO GO |  | NO GO | NO GO |  | NO GO | NO GO | NO GO | NO GO |  |  | 0.079134 | 29
(C) | A | Ø | 0.082 |  | + | 0.002 | 0.0826 |  | 0.0824 |  | 0.0825 | 0.0826 |  | 0.0827 | 0.0825 | 0.0828 | 0.0824 |  |  | 0.084 | 30
[5 empty] | - | 0.002 | [13 empty] | 0.08 | 31
(D) | C | Ø | 0.43 |  | + | 0.005 | 0.434 |  | 0.4335 |  | 0.434 | 0.4345 |  | 0.434 | 0.4335 | 0.433 | 0.4335 |  |  | 0.435 | 32
[5 empty] | - | 0.005 | [13 empty] | 0.425 | 33
(E) | C | Ø | 0.395 |  | + | 0.005 | 0.395 |  | 0.395 |  | 0.3955 | 0.395 |  | 0.3955 | 0.3945 | 0.395 | 0.3955 |  |  | 0.4 | 34
[5 empty] | - | 0.005 | [13 empty] | 0.39 | 35
(F) | T020701 | 塞規測試 QE10019 |  |  |  |  | GO |  | GO |  | GO | GO |  | GO | GO | GO | GO |  |  | 0 | 36
|  | Go/No-go Gauge test | [17 empty] | 0 | 37
(G) | T1705001 | 6% Taper QE10002 |  |  |  |  | GO |  | GO |  | GO | GO |  | GO | GO | GO | GO |  |  | 0 | 38
| (公 M) | Gauging test | [17 empty] | 0 | 39
(H) | T1405002 | 氣密測試 QE10001 |  |  |  |  | OK |  | OK |  | OK | OK |  | OK | OK | OK | OK |  |  | 0 | 40
| (公 M) | Air leaking test
I | T1405002 | 壓裂測試 QE10017
| (公 M) | Stress cracking test
J | T1405002 | 滑牙測試 QE10014
Resistance to overriding test
K | T1405002 | 分離力測試 QE10016
Separation force test
L | T1405002 | 可旋出扭矩測試 QE10018
Unscrewing torque test
(M) | F | 外觀檢驗 MO09003 |  |  |  |  | OK |  | OK |  | OK | OK |  | OK | OK | OK | OK
Appearance inspection
1.SET-UP與下模時需進行全部項目檢驗，巡檢僅檢驗( )項目。
A full inspection is required during mold startup and shutdown, while the patrol inspection only checks ( ) items.
2.各項不良之缺點, 請參考缺點代碼表(M10001-R01)。 | [13 empty] | E | 2025-03-28
Please refer to Defection Code (M10001-R01) for detailed defect categories.
[14 empty] | D | 2025-01-23
[14 empty] | C | 2019-03-22
(A) (C): M12002， (B):M08006， (D)(E): M15013 | [13 empty] | B | 2017-09-05
[14 empty] | A | 2015-10-08
[8 empty] | 檢驗員： |  | 簡俐文 |  |  |  | 版本 | 日期 | 製表 | 審核
[8 empty] | INSPECTOR | [5 empty] | REV. | DATE | ISSUED BY | APP.
MOULDEX QC10004-R02.B

## 250526D-1
QUALITY INSPECTION PLAN RECORD
品檢編號： | R01-048 | 品號： |  | R1-2360 | [5 empty] | 版本： | 10 | 品名： | 公轉式針基 (MALE LUER, SMALL BORE, PVC) |  |  |  | 頁次： | 2 | □
Q.I.P. NO. |  | P/N | [7 empty] | REV. |  | NAME |  |  |  |  | PAGE | 2
檢驗方式： |  |  | □ | SET UP 檢驗 |  |  |  |  | ■ | 巡檢 |  | 檢驗日期： |  | 250526D |  | 機台號碼： | P16 |  | ■
INSP. MODE |  |  |  | SET UP INSP. | [5 empty] | PATROL |  | DATE |  |  |  | MACHINE NO.
適 用 品 名
APPLY TO PART NAME
R1-2360
量 測 代 碼 |  | A: Microscope B: Projector C: Caliper D: Pin gauge E: Height Caliper F: Visual inspection | [14 empty] | 量測單位 |  | +
MEASURING CODE | [16 empty] | 單位：Inch |  | -
檢驗項目 | 量測工具 | 模號CAVITY |  |  |  |  | 9 |  | 10 |  | 11 | 12 |  | 13 | 14 | 15 | 16 |  |  | GO
INSP. ITEM | MEASURING TOOLS | 規格/標準 SPEC/WI | [16 empty] | Ø | NO GO
(A) | A | Ø | 0.082 |  | + | 0.002 | 0.0827 |  | 0.0824 |  | 0.0822 | 0.0823 |  | 0.0824 | 0.0824 | 0.0828 | 0.0829 |  |  | 0.084 | 26
[5 empty] | - | 0.002 | [13 empty] | 0.08 | 27
(B) | D | Ø | 1.92 | mm | / | GO | GO |  | GO |  | GO | GO |  | GO | GO | GO | GO |  |  | 0.075591 | 28
| D | Ø | 2.01 | mm | / | NO GO | NO GO |  | NO GO |  | NO GO | NO GO |  | NO GO | NO GO | NO GO | NO GO |  |  | 0.079134 | 29
(C) | A | Ø | 0.082 |  | + | 0.002 | 0.0825 |  | 0.0825 |  | 0.0824 | 0.0827 |  | 0.0825 | 0.0824 | 0.0825 | 0.0824 |  |  | 0.084 | 30
[5 empty] | - | 0.002 | [13 empty] | 0.08 | 31
(D) | C | Ø | 0.43 |  | + | 0.005 | 0.434 |  | 0.434 |  | 0.4335 | 0.4345 |  | 0.434 | 0.433 | 0.434 | 0.4335 |  |  | 0.435 | 32
[5 empty] | - | 0.005 | [13 empty] | 0.425 | 33
(E) | C | Ø | 0.395 |  | + | 0.005 | 0.3945 |  | 0.3945 |  | 0.3955 | 0.395 |  | 0.395 | 0.395 | 0.3945 | 0.395 |  |  | 0.4 | 34
[5 empty] | - | 0.005 | [13 empty] | 0.39 | 35
(F) | T020701 | 塞規測試 QE10019 |  |  |  |  | GO |  | GO |  | GO | GO |  | GO | GO | 0 | GO |  |  | 0 | 36
|  | Go/No-go Gauge test | [17 empty] | 0 | 37
(G) | T1705001 | 6% Taper QE10002 |  |  |  |  | GO |  | GO |  | GO | GO |  | GO | GO | GO | GO |  |  | 0 | 38
| (公 M) | Gauging test | [17 empty] | 0 | 39
(H) | T1405002 | 氣密測試 QE10001 |  |  |  |  | OK |  | OK |  | OK | OK |  | OK | OK | OK | OK |  |  | 0 | 40
| (公 M) | Air leaking test
I | T1405002 | 壓裂測試 QE10017
| (公 M) | Stress cracking test
J | T1405002 | 滑牙測試 QE10014
Resistance to overriding test
K | T1405002 | 分離力測試 QE10016
Separation force test
L | T1405002 | 可旋出扭矩測試 QE10018
Unscrewing torque test
(M) | F | 外觀檢驗 MO09003 |  |  |  |  | OK |  | OK |  | OK | OK |  | OK | OK | OK | OK
Appearance inspection
1.SET-UP與下模時需進行全部項目檢驗，巡檢僅檢驗( )項目。
A full inspection is required during mold startup and shutdown, while the patrol inspection only checks ( ) items.
2.各項不良之缺點, 請參考缺點代碼表(M10001-R01)。 | [13 empty] | E | 2025-03-28
Please refer to Defection Code (M10001-R01) for detailed defect categories.
[14 empty] | D | 2025-01-23
[14 empty] | C | 2019-03-22
(A) (C): M12002， (B):M08006， (D)(E): M15013 | [13 empty] | B | 2017-09-05
[14 empty] | A | 2015-10-08
[8 empty] | 檢驗員： |  | 簡俐文 |  |  |  | 版本 | 日期 | 製表 | 審核
[8 empty] | INSPECTOR | [5 empty] | REV. | DATE | ISSUED BY | APP.
MOULDEX QC10004-R02.B

## 250526E
QUALITY INSPECTION PLAN RECORD
品檢編號： | R01-048 | 品號： |  | R1-2360 | [5 empty] | 版本： | 10 | 品名： | 公轉式針基 (MALE LUER, SMALL BORE, PVC) |  |  |  | 頁次： | 1 | □
Q.I.P. NO. |  | P/N | [7 empty] | REV. |  | NAME |  |  |  |  | PAGE | 2
檢驗方式： |  |  | □ | SET UP 檢驗 |  |  |  |  | ■ | 巡檢 |  | 檢驗日期： |  | 250526E |  | 機台號碼： | P16 |  | ■
INSP. MODE |  |  |  | SET UP INSP. | [5 empty] | PATROL |  | DATE |  |  |  | MACHINE NO.
適 用 品 名
APPLY TO PART NAME
R1-2360
量 測 代 碼 |  | A: Microscope B: Projector C: Caliper D: Pin gauge E: Height Caliper F: Visual inspection | [14 empty] | 量測單位 |  | +
MEASURING CODE | [16 empty] | 單位：Inch |  | -
檢驗項目 | 量測工具 | 模號CAVITY |  |  |  |  | 1 |  | 2 |  | 3 | 4 |  | 5 | 6 | 7 | 8 |  |  | GO
INSP. ITEM | MEASURING TOOLS | 規格/標準 SPEC/WI | [16 empty] | Ø | NO GO
(A) | A | Ø | 0.082 |  | + | 0.002 | 0.0825 |  | 0.0826 |  | 0.0823 | 0.0825 |  | 0.0829 | 0.0822 | 0.0823 | 0.0824 |  |  | 0.084 | 26
[5 empty] | - | 0.002 | [13 empty] | 0.08 | 27
(B) | D | Ø | 1.92 | mm | / | GO | GO |  | GO |  | GO | GO |  | GO | GO | GO | GO |  |  | 0.075591 | 28
| D | Ø | 2.01 | mm | / | NO GO | NO GO |  | NO GO |  | NO GO | NO GO |  | NO GO | NO GO | NO GO | NO GO |  |  | 0.079134 | 29
(C) | A | Ø | 0.082 |  | + | 0.002 | 0.0825 |  | 0.0824 |  | 0.0824 | 0.0827 |  | 0.0823 | 0.0827 | 0.0827 | 0.0825 |  |  | 0.084 | 30
[5 empty] | - | 0.002 | [13 empty] | 0.08 | 31
(D) | C | Ø | 0.43 |  | + | 0.005 | 0.4335 |  | 0.4335 |  | 0.434 | 0.434 |  | 0.434 | 0.434 | 0.4335 | 0.4345 |  |  | 0.435 | 32
[5 empty] | - | 0.005 | [13 empty] | 0.425 | 33
(E) | C | Ø | 0.395 |  | + | 0.005 | 0.3945 |  | 0.3945 |  | 0.3945 | 0.395 |  | 0.3955 | 0.3945 | 0.395 | 0.3945 |  |  | 0.4 | 34
[5 empty] | - | 0.005 | [13 empty] | 0.39 | 35
(F) | T020701 | 塞規測試 QE10019 |  |  |  |  | GO |  | GO |  | GO | GO |  | GO | GO | GO | GO |  |  | 0 | 36
|  | Go/No-go Gauge test | [17 empty] | 0 | 37
(G) | T1705001 | 6% Taper QE10002 |  |  |  |  | GO |  | GO |  | GO | GO |  | GO | GO | GO | GO |  |  | 0 | 38
| (公 M) | Gauging test | [17 empty] | 0 | 39
(H) | T1405002 | 氣密測試 QE10001 |  |  |  |  | OK |  | OK |  | OK | OK |  | OK | OK | OK | OK |  |  | 0 | 40
| (公 M) | Air leaking test
I | T1405002 | 壓裂測試 QE10017
| (公 M) | Stress cracking test
J | T1405002 | 滑牙測試 QE10014
Resistance to overriding test
K | T1405002 | 分離力測試 QE10016
Separation force test
L | T1405002 | 可旋出扭矩測試 QE10018
Unscrewing torque test
(M) | F | 外觀檢驗 MO09003 |  |  |  |  | OK |  | OK |  | OK | OK |  | OK | OK | OK | OK
Appearance inspection
1.SET-UP與下模時需進行全部項目檢驗，巡檢僅檢驗( )項目。
A full inspection is required during mold startup and shutdown, while the patrol inspection only checks ( ) items.
2.各項不良之缺點, 請參考缺點代碼表(M10001-R01)。 | [13 empty] | E | 2025-03-28
Please refer to Defection Code (M10001-R01) for detailed defect categories.
[14 empty] | D | 2025-01-23
[14 empty] | C | 2019-03-22
(A) (C): M12002， (B):M08006， (D)(E): M15013 | [13 empty] | B | 2017-09-05
[14 empty] | A | 2015-10-08
[8 empty] | 檢驗員： |  | 簡俐文 |  |  |  | 版本 | 日期 | 製表 | 審核
[8 empty] | INSPECTOR | [5 empty] | REV. | DATE | ISSUED BY | APP.
MOULDEX QC10004-R02.B

## 250526E-1
QUALITY INSPECTION PLAN RECORD
品檢編號： | R01-048 | 品號： |  | R1-2360 | [5 empty] | 版本： | 10 | 品名： | 公轉式針基 (MALE LUER, SMALL BORE, PVC) |  |  |  | 頁次： | 2 | □
Q.I.P. NO. |  | P/N | [7 empty] | REV. |  | NAME |  |  |  |  | PAGE | 2
檢驗方式： |  |  | □ | SET UP 檢驗 |  |  |  |  | ■ | 巡檢 |  | 檢驗日期： |  | 250526E |  | 機台號碼： | P16 |  | ■
INSP. MODE |  |  |  | SET UP INSP. | [5 empty] | PATROL |  | DATE |  |  |  | MACHINE NO.
適 用 品 名
APPLY TO PART NAME
R1-2360
量 測 代 碼 |  | A: Microscope B: Projector C: Caliper D: Pin gauge E: Height Caliper F: Visual inspection | [14 empty] | 量測單位 |  | +
MEASURING CODE | [16 empty] | 單位：Inch |  | -
檢驗項目 | 量測工具 | 模號CAVITY |  |  |  |  | 9 |  | 10 |  | 11 | 12 |  | 13 | 14 | 15 | 16 |  |  | GO
INSP. ITEM | MEASURING TOOLS | 規格/標準 SPEC/WI | [16 empty] | Ø | NO GO
(A) | A | Ø | 0.082 |  | + | 0.002 | 0.0828 |  | 0.0825 |  | 0.0821 | 0.0822 |  | 0.0821 | 0.0823 | 0.0826 | 0.0827 |  |  | 0.084 | 26
[5 empty] | - | 0.002 | [13 empty] | 0.08 | 27
(B) | D | Ø | 1.92 | mm | / | GO | GO |  | GO |  | GO | GO |  | GO | GO | GO | GO |  |  | 0.075591 | 28
| D | Ø | 2.01 | mm | / | NO GO | NO GO |  | NO GO |  | NO GO | NO GO |  | NO GO | NO GO | NO GO | NO GO |  |  | 0.079134 | 29
(C) | A | Ø | 0.082 |  | + | 0.002 | 0.0824 |  | 0.0826 |  | 0.0825 | 0.0828 |  | 0.0827 | 0.0826 | 0.0825 | 0.0825 |  |  | 0.084 | 30
[5 empty] | - | 0.002 | [13 empty] | 0.08 | 31
(D) | C | Ø | 0.43 |  | + | 0.005 | 0.434 |  | 0.434 |  | 0.4335 | 0.434 |  | 0.4335 | 0.433 | 0.434 | 0.434 |  |  | 0.435 | 32
[5 empty] | - | 0.005 | [13 empty] | 0.425 | 33
(E) | C | Ø | 0.395 |  | + | 0.005 | 0.395 |  | 0.395 |  | 0.395 | 0.3955 |  | 0.395 | 0.395 | 0.394 | 0.395 |  |  | 0.4 | 34
[5 empty] | - | 0.005 | [13 empty] | 0.39 | 35
(F) | T020701 | 塞規測試 QE10019 |  |  |  |  | GO |  | GO |  | GO | GO |  | GO | GO | GO | GO |  |  | 0 | 36
|  | Go/No-go Gauge test | [17 empty] | 0 | 37
(G) | T1705001 | 6% Taper QE10002 |  |  |  |  | GO |  | GO |  | GO | GO |  | GO | GO | GO | GO |  |  | 0 | 38
| (公 M) | Gauging test | [17 empty] | 0 | 39
(H) | T1405002 | 氣密測試 QE10001 |  |  |  |  | OK |  | OK |  | OK | OK |  | OK | OK | OK | OK |  |  | 0 | 40
| (公 M) | Air leaking test
I | T1405002 | 壓裂測試 QE10017
| (公 M) | Stress cracking test
J | T1405002 | 滑牙測試 QE10014
Resistance to overriding test
K | T1405002 | 分離力測試 QE10016
Separation force test
L | T1405002 | 可旋出扭矩測試 QE10018
Unscrewing torque test
(M) | F | 外觀檢驗 MO09003 |  |  |  |  | OK |  | OK |  | OK | OK |  | OK | OK | OK | OK
Appearance inspection
1.SET-UP與下模時需進行全部項目檢驗，巡檢僅檢驗( )項目。
A full inspection is required during mold startup and shutdown, while the patrol inspection only checks ( ) items.
2.各項不良之缺點, 請參考缺點代碼表(M10001-R01)。 | [13 empty] | E | 2025-03-28
Please refer to Defection Code (M10001-R01) for detailed defect categories.
[14 empty] | D | 2025-01-23
[14 empty] | C | 2019-03-22
(A) (C): M12002， (B):M08006， (D)(E): M15013 | [13 empty] | B | 2017-09-05
[14 empty] | A | 2015-10-08
[8 empty] | 檢驗員： |  | 簡俐文 |  |  |  | 版本 | 日期 | 製表 | 審核
[8 empty] | INSPECTOR | [5 empty] | REV. | DATE | ISSUED BY | APP.
MOULDEX QC10004-R02.B

## 250527D
QUALITY INSPECTION PLAN RECORD
品檢編號： | R01-048 | 品號： |  | R1-2360 | [5 empty] | 版本： | 10 | 品名： | 公轉式針基 (MALE LUER, SMALL BORE, PVC) |  |  |  | 頁次： | 1 | □
Q.I.P. NO. |  | P/N | [7 empty] | REV. |  | NAME |  |  |  |  | PAGE | 2
檢驗方式： |  |  | □ | SET UP 檢驗 |  |  |  |  | ■ | 巡檢 |  | 檢驗日期： |  | 250527D |  | 機台號碼： | P16 |  | ■
INSP. MODE |  |  |  | SET UP INSP. | [5 empty] | PATROL |  | DATE |  |  |  | MACHINE NO.
適 用 品 名
APPLY TO PART NAME
R1-2360
量 測 代 碼 |  | A: Microscope B: Projector C: Caliper D: Pin gauge E: Height Caliper F: Visual inspection | [14 empty] | 量測單位 |  | +
MEASURING CODE | [16 empty] | 單位：Inch |  | -
檢驗項目 | 量測工具 | 模號CAVITY |  |  |  |  | 1 |  | 2 |  | 3 | 4 |  | 5 | 6 | 7 | 8 |  |  | GO
INSP. ITEM | MEASURING TOOLS | 規格/標準 SPEC/WI | [16 empty] | Ø | NO GO
(A) | A | Ø | 0.082 |  | + | 0.002 | 0.0825 |  | 0.0826 |  | 0.0823 | 0.0823 |  | 0.0829 | 0.0822 | 0.0823 | 0.0825 |  |  | 0.084 | 26
[5 empty] | - | 0.002 | [13 empty] | 0.08 | 27
(B) | D | Ø | 1.92 | mm | / | GO | GO |  | GO |  | GO | GO |  | GO | GO | GO | GO |  |  | 0.075591 | 28
| D | Ø | 2.01 | mm | / | NO GO | NO GO |  | NO GO |  | NO GO | NO GO |  | NO GO | NO GO | NO GO | NO GO |  |  | 0.079134 | 29
(C) | A | Ø | 0.082 |  | + | 0.002 | 0.0825 |  | 0.0824 |  | 0.0824 | 0.0827 |  | 0.0827 | 0.0826 | 0.0826 | 0.0824 |  |  | 0.084 | 30
[5 empty] | - | 0.002 | [13 empty] | 0.08 | 31
(D) | C | Ø | 0.43 |  | + | 0.005 | 0.434 |  | 0.434 |  | 0.433 | 0.4335 |  | 0.434 | 0.434 | 0.4345 | 0.434 |  |  | 0.435 | 32
[5 empty] | - | 0.005 | [13 empty] | 0.425 | 33
(E) | C | Ø | 0.395 |  | + | 0.005 | 0.3945 |  | 0.3945 |  | 0.395 | 0.395 |  | 0.3955 | 0.395 | 0.3945 | 0.3945 |  |  | 0.4 | 34
[5 empty] | - | 0.005 | [13 empty] | 0.39 | 35
(F) | T020701 | 塞規測試 QE10019 |  |  |  |  | GO |  | GO |  | GO | GO |  | GO | GO | GO | GO |  |  | 0 | 36
|  | Go/No-go Gauge test | [17 empty] | 0 | 37
(G) | T1705001 | 6% Taper QE10002 |  |  |  |  | GO |  | GO |  | GO | GO |  | GO | GO | GO | GO |  |  | 0 | 38
| (公 M) | Gauging test | [17 empty] | 0 | 39
(H) | T1405002 | 氣密測試 QE10001 |  |  |  |  | OK |  | OK |  | OK | OK |  | OK | OK | OK | OK |  |  | 0 | 40
| (公 M) | Air leaking test
I | T1405002 | 壓裂測試 QE10017
| (公 M) | Stress cracking test
J | T1405002 | 滑牙測試 QE10014
Resistance to overriding test
K | T1405002 | 分離力測試 QE10016
Separation force test
L | T1405002 | 可旋出扭矩測試 QE10018
Unscrewing torque test
(M) | F | 外觀檢驗 MO09003 |  |  |  |  | OK |  | OK |  | OK | OK |  | OK | OK | OK | OK
Appearance inspection
1.SET-UP與下模時需進行全部項目檢驗，巡檢僅檢驗( )項目。
A full inspection is required during mold startup and shutdown, while the patrol inspection only checks ( ) items.
2.各項不良之缺點, 請參考缺點代碼表(M10001-R01)。 | [13 empty] | E | 2025-03-28
Please refer to Defection Code (M10001-R01) for detailed defect categories.
[14 empty] | D | 2025-01-23
[14 empty] | C | 2019-03-22
(A) (C): M12002， (B):M08006， (D)(E): M15013 | [13 empty] | B | 2017-09-05
[14 empty] | A | 2015-10-08
[8 empty] | 檢驗員： |  | 簡俐文 |  |  |  | 版本 | 日期 | 製表 | 審核
[8 empty] | INSPECTOR | [5 empty] | REV. | DATE | ISSUED BY | APP.
MOULDEX QC10004-R02.B

## 250527D-1
QUALITY INSPECTION PLAN RECORD
品檢編號： | R01-048 | 品號： |  | R1-2360 | [5 empty] | 版本： | 10 | 品名： | 公轉式針基 (MALE LUER, SMALL BORE, PVC) |  |  |  | 頁次： | 2 | □
Q.I.P. NO. |  | P/N | [7 empty] | REV. |  | NAME |  |  |  |  | PAGE | 2
檢驗方式： |  |  | □ | SET UP 檢驗 |  |  |  |  | ■ | 巡檢 |  | 檢驗日期： |  | 250527D |  | 機台號碼： | P16 |  | ■
INSP. MODE |  |  |  | SET UP INSP. | [5 empty] | PATROL |  | DATE |  |  |  | MACHINE NO.
適 用 品 名
APPLY TO PART NAME
R1-2360
量 測 代 碼 |  | A: Microscope B: Projector C: Caliper D: Pin gauge E: Height Caliper F: Visual inspection | [14 empty] | 量測單位 |  | +
MEASURING CODE | [16 empty] | 單位：Inch |  | -
檢驗項目 | 量測工具 | 模號CAVITY |  |  |  |  | 9 |  | 10 |  | 11 | 12 |  | 13 | 14 | 15 | 16 |  |  | GO
INSP. ITEM | MEASURING TOOLS | 規格/標準 SPEC/WI | [16 empty] | Ø | NO GO
(A) | A | Ø | 0.082 |  | + | 0.002 | 0.0827 |  | 0.0823 |  | 0.082 | 0.082 |  | 0.0824 | 0.0827 | 0.0828 | 0.083 |  |  | 0.084 | 26
[5 empty] | - | 0.002 | [13 empty] | 0.08 | 27
(B) | D | Ø | 1.92 | mm | / | GO | GO |  | GO |  | GO | GO |  | GO | GO | GO | GO |  |  | 0.075591 | 28
| D | Ø | 2.01 | mm | / | NO GO | NO GO |  | NO GO |  | NO GO | NO GO |  | NO GO | NO GO | NO GO | NO GO |  |  | 0.079134 | 29
(C) | A | Ø | 0.082 |  | + | 0.002 | 0.0825 |  | 0.0826 |  | 0.0825 | 0.083 |  | 0.0825 | 0.0824 | 0.0825 | 0.0826 |  |  | 0.084 | 30
[5 empty] | - | 0.002 | [13 empty] | 0.08 | 31
(D) | C | Ø | 0.43 |  | + | 0.005 | 0.4335 |  | 0.4345 |  | 0.4335 | 0.4345 |  | 0.4335 | 0.434 | 0.4335 | 0.4335 |  |  | 0.435 | 32
[5 empty] | - | 0.005 | [13 empty] | 0.425 | 33
(E) | C | Ø | 0.395 |  | + | 0.005 | 0.395 |  | 0.3945 |  | 0.395 | 0.3955 |  | 0.3955 | 0.3945 | 0.3945 | 0.3945 |  |  | 0.4 | 34
[5 empty] | - | 0.005 | [13 empty] | 0.39 | 35
(F) | T020701 | 塞規測試 QE10019 |  |  |  |  | GO |  | GO |  | GO | GO |  | GO | GO | 0 | GO |  |  | 0 | 36
|  | Go/No-go Gauge test | [17 empty] | 0 | 37
(G) | T1705001 | 6% Taper QE10002 |  |  |  |  | GO |  | GO |  | GO | GO |  | GO | GO | GO | GO |  |  | 0 | 38
| (公 M) | Gauging test | [17 empty] | 0 | 39
(H) | T1405002 | 氣密測試 QE10001 |  |  |  |  | OK |  | OK |  | OK | OK |  | OK | OK | OK | OK |  |  | 0 | 40
| (公 M) | Air leaking test
I | T1405002 | 壓裂測試 QE10017
| (公 M) | Stress cracking test
J | T1405002 | 滑牙測試 QE10014
Resistance to overriding test
K | T1405002 | 分離力測試 QE10016
Separation force test
L | T1405002 | 可旋出扭矩測試 QE10018
Unscrewing torque test
(M) | F | 外觀檢驗 MO09003 |  |  |  |  | OK |  | OK |  | OK | OK |  | OK | OK | OK | OK
Appearance inspection
1.SET-UP與下模時需進行全部項目檢驗，巡檢僅檢驗( )項目。
A full inspection is required during mold startup and shutdown, while the patrol inspection only checks ( ) items.
2.各項不良之缺點, 請參考缺點代碼表(M10001-R01)。 | [13 empty] | E | 2025-03-28
Please refer to Defection Code (M10001-R01) for detailed defect categories.
[14 empty] | D | 2025-01-23
[14 empty] | C | 2019-03-22
(A) (C): M12002， (B):M08006， (D)(E): M15013 | [13 empty] | B | 2017-09-05
[14 empty] | A | 2015-10-08
[8 empty] | 檢驗員： |  | 簡俐文 |  |  |  | 版本 | 日期 | 製表 | 審核
[8 empty] | INSPECTOR | [5 empty] | REV. | DATE | ISSUED BY | APP.
MOULDEX QC10004-R02.B

## 250527E
QUALITY INSPECTION PLAN RECORD
品檢編號： | R01-048 | 品號： |  | R1-2360 | [5 empty] | 版本： | 10 | 品名： | 公轉式針基 (MALE LUER, SMALL BORE, PVC) |  |  |  | 頁次： | 1 | □
Q.I.P. NO. |  | P/N | [7 empty] | REV. |  | NAME |  |  |  |  | PAGE | 2
檢驗方式： |  |  | □ | SET UP 檢驗 |  |  |  |  | ■ | 巡檢 |  | 檢驗日期： |  | 250527E |  | 機台號碼： | P16 |  | ■
INSP. MODE |  |  |  | SET UP INSP. | [5 empty] | PATROL |  | DATE |  |  |  | MACHINE NO.
適 用 品 名
APPLY TO PART NAME
R1-2360
量 測 代 碼 |  | A: Microscope B: Projector C: Caliper D: Pin gauge E: Height Caliper F: Visual inspection | [14 empty] | 量測單位 |  | +
MEASURING CODE | [16 empty] | 單位：Inch |  | -
檢驗項目 | 量測工具 | 模號CAVITY |  |  |  |  | 1 |  | 2 |  | 3 | 4 |  | 5 | 6 | 7 | 8 |  |  | GO
INSP. ITEM | MEASURING TOOLS | 規格/標準 SPEC/WI | [16 empty] | Ø | NO GO
(A) | A | Ø | 0.082 |  | + | 0.002 | 0.0826 |  | 0.0827 |  | 0.0824 | 0.0825 |  | 0.0828 | 0.0823 | 0.0823 | 0.0825 |  |  | 0.084 | 26
[5 empty] | - | 0.002 | [13 empty] | 0.08 | 27
(B) | D | Ø | 1.92 | mm | / | GO | GO |  | GO |  | GO | GO |  | GO | GO | GO | GO |  |  | 0.075591 | 28
| D | Ø | 2.01 | mm | / | NO GO | NO GO |  | NO GO |  | NO GO | NO GO |  | NO GO | NO GO | NO GO | NO GO |  |  | 0.079134 | 29
(C) | A | Ø | 0.082 |  | + | 0.002 | 0.0825 |  | 0.0823 |  | 0.0825 | 0.0827 |  | 0.0827 | 0.0826 | 0.0827 | 0.0824 |  |  | 0.084 | 30
[5 empty] | - | 0.002 | [13 empty] | 0.08 | 31
(D) | C | Ø | 0.43 |  | + | 0.005 | 0.434 |  | 0.4335 |  | 0.4335 | 0.4335 |  | 0.434 | 0.434 | 0.4335 | 0.4335 |  |  | 0.435 | 32
[5 empty] | - | 0.005 | [13 empty] | 0.425 | 33
(E) | C | Ø | 0.395 |  | + | 0.005 | 0.395 |  | 0.395 |  | 0.395 | 0.3955 |  | 0.3955 | 0.395 | 0.395 | 0.3955 |  |  | 0.4 | 34
[5 empty] | - | 0.005 | [13 empty] | 0.39 | 35
(F) | T020701 | 塞規測試 QE10019 |  |  |  |  | GO |  | GO |  | GO | GO |  | GO | GO | GO | GO |  |  | 0 | 36
|  | Go/No-go Gauge test | [17 empty] | 0 | 37
(G) | T1705001 | 6% Taper QE10002 |  |  |  |  | GO |  | GO |  | GO | GO |  | GO | GO | GO | GO |  |  | 0 | 38
| (公 M) | Gauging test | [17 empty] | 0 | 39
(H) | T1405002 | 氣密測試 QE10001 |  |  |  |  | OK |  | OK |  | OK | OK |  | OK | OK | OK | OK |  |  | 0 | 40
| (公 M) | Air leaking test
I | T1405002 | 壓裂測試 QE10017
| (公 M) | Stress cracking test
J | T1405002 | 滑牙測試 QE10014
Resistance to overriding test
K | T1405002 | 分離力測試 QE10016
Separation force test
L | T1405002 | 可旋出扭矩測試 QE10018
Unscrewing torque test
(M) | F | 外觀檢驗 MO09003 |  |  |  |  | OK |  | OK |  | OK | OK |  | OK | OK | OK | OK
Appearance inspection
1.SET-UP與下模時需進行全部項目檢驗，巡檢僅檢驗( )項目。
A full inspection is required during mold startup and shutdown, while the patrol inspection only checks ( ) items.
2.各項不良之缺點, 請參考缺點代碼表(M10001-R01)。 | [13 empty] | E | 2025-03-28
Please refer to Defection Code (M10001-R01) for detailed defect categories.
[14 empty] | D | 2025-01-23
[14 empty] | C | 2019-03-22
(A) (C): M12002， (B):M08006， (D)(E): M15013 | [13 empty] | B | 2017-09-05
[14 empty] | A | 2015-10-08
[8 empty] | 檢驗員： |  | 簡俐文 |  |  |  | 版本 | 日期 | 製表 | 審核
[8 empty] | INSPECTOR | [5 empty] | REV. | DATE | ISSUED BY | APP.
MOULDEX QC10004-R02.B

## 250527E-1
QUALITY INSPECTION PLAN RECORD
品檢編號： | R01-048 | 品號： |  | R1-2360 | [5 empty] | 版本： | 10 | 品名： | 公轉式針基 (MALE LUER, SMALL BORE, PVC) |  |  |  | 頁次： | 2 | □
Q.I.P. NO. |  | P/N | [7 empty] | REV. |  | NAME |  |  |  |  | PAGE | 2
檢驗方式： |  |  | □ | SET UP 檢驗 |  |  |  |  | ■ | 巡檢 |  | 檢驗日期： |  | 250527E |  | 機台號碼： | P16 |  | ■
INSP. MODE |  |  |  | SET UP INSP. | [5 empty] | PATROL |  | DATE |  |  |  | MACHINE NO.
適 用 品 名
APPLY TO PART NAME
R1-2360
量 測 代 碼 |  | A: Microscope B: Projector C: Caliper D: Pin gauge E: Height Caliper F: Visual inspection | [14 empty] | 量測單位 |  | +
MEASURING CODE | [16 empty] | 單位：Inch |  | -
檢驗項目 | 量測工具 | 模號CAVITY |  |  |  |  | 9 |  | 10 |  | 11 | 12 |  | 13 | 14 | 15 | 16 |  |  | GO
INSP. ITEM | MEASURING TOOLS | 規格/標準 SPEC/WI | [16 empty] | Ø | NO GO
(A) | A | Ø | 0.082 |  | + | 0.002 | 0.0828 |  | 0.0827 |  | 0.0824 | 0.0823 |  | 0.0822 | 0.0822 | 0.0827 | 0.0827 |  |  | 0.084 | 26
[5 empty] | - | 0.002 | [13 empty] | 0.08 | 27
(B) | D | Ø | 1.92 | mm | / | GO | GO |  | GO |  | GO | GO |  | GO | GO | GO | GO |  |  | 0.075591 | 28
| D | Ø | 2.01 | mm | / | NO GO | NO GO |  | NO GO |  | NO GO | NO GO |  | NO GO | NO GO | NO GO | NO GO |  |  | 0.079134 | 29
(C) | A | Ø | 0.082 |  | + | 0.002 | 0.0824 |  | 0.0826 |  | 0.0825 | 0.0829 |  | 0.0825 | 0.0824 | 0.0825 | 0.0823 |  |  | 0.084 | 30
[5 empty] | - | 0.002 | [13 empty] | 0.08 | 31
(D) | C | Ø | 0.43 |  | + | 0.005 | 0.4345 |  | 0.4335 |  | 0.4335 | 0.4345 |  | 0.4345 | 0.434 | 0.434 | 0.434 |  |  | 0.435 | 32
[5 empty] | - | 0.005 | [13 empty] | 0.425 | 33
(E) | C | Ø | 0.395 |  | + | 0.005 | 0.3945 |  | 0.395 |  | 0.3945 | 0.3955 |  | 0.3955 | 0.3945 | 0.395 | 0.3945 |  |  | 0.4 | 34
[5 empty] | - | 0.005 | [13 empty] | 0.39 | 35
(F) | T020701 | 塞規測試 QE10019 |  |  |  |  | GO |  | GO |  | GO | GO |  | GO | GO | GO | GO |  |  | 0 | 36
|  | Go/No-go Gauge test | [17 empty] | 0 | 37
(G) | T1705001 | 6% Taper QE10002 |  |  |  |  | GO |  | GO |  | GO | GO |  | GO | GO | GO | GO |  |  | 0 | 38
| (公 M) | Gauging test | [17 empty] | 0 | 39
(H) | T1405002 | 氣密測試 QE10001 |  |  |  |  | OK |  | OK |  | OK | OK |  | OK | OK | OK | OK |  |  | 0 | 40
| (公 M) | Air leaking test
I | T1405002 | 壓裂測試 QE10017
| (公 M) | Stress cracking test
J | T1405002 | 滑牙測試 QE10014
Resistance to overriding test
K | T1405002 | 分離力測試 QE10016
Separation force test
L | T1405002 | 可旋出扭矩測試 QE10018
Unscrewing torque test
(M) | F | 外觀檢驗 MO09003 |  |  |  |  | OK |  | OK |  | OK | OK |  | OK | OK | OK | OK
Appearance inspection
1.SET-UP與下模時需進行全部項目檢驗，巡檢僅檢驗( )項目。
A full inspection is required during mold startup and shutdown, while the patrol inspection only checks ( ) items.
2.各項不良之缺點, 請參考缺點代碼表(M10001-R01)。 | [13 empty] | E | 2025-03-28
Please refer to Defection Code (M10001-R01) for detailed defect categories.
[14 empty] | D | 2025-01-23
[14 empty] | C | 2019-03-22
(A) (C): M12002， (B):M08006， (D)(E): M15013 | [13 empty] | B | 2017-09-05
[14 empty] | A | 2015-10-08
[8 empty] | 檢驗員： |  | 簡俐文 |  |  |  | 版本 | 日期 | 製表 | 審核
[8 empty] | INSPECTOR | [5 empty] | REV. | DATE | ISSUED BY | APP.
MOULDEX QC10004-R02.B

## 250528D
QUALITY INSPECTION PLAN RECORD
品檢編號： | R01-048 | 品號： |  | R1-2360 | [5 empty] | 版本： | 10 | 品名： | 公轉式針基 (MALE LUER, SMALL BORE, PVC) |  |  |  | 頁次： | 1 | □
Q.I.P. NO. |  | P/N | [7 empty] | REV. |  | NAME |  |  |  |  | PAGE | 2
檢驗方式： |  |  | □ | SET UP 檢驗 |  |  |  |  | ■ | 巡檢 |  | 檢驗日期： |  | 250528D |  | 機台號碼： | P16 |  | ■
INSP. MODE |  |  |  | SET UP INSP. | [5 empty] | PATROL |  | DATE |  |  |  | MACHINE NO.
適 用 品 名
APPLY TO PART NAME
R1-2360
量 測 代 碼 |  | A: Microscope B: Projector C: Caliper D: Pin gauge E: Height Caliper F: Visual inspection | [14 empty] | 量測單位 |  | +
MEASURING CODE | [16 empty] | 單位：Inch |  | -
檢驗項目 | 量測工具 | 模號CAVITY |  |  |  |  | 1 |  | 2 |  | 3 | 4 |  | 5 | 6 | 7 | 8 |  |  | GO
INSP. ITEM | MEASURING TOOLS | 規格/標準 SPEC/WI | [16 empty] | Ø | NO GO
(A) | A | Ø | 0.082 |  | + | 0.002 | 0.0825 |  | 0.0824 |  | 0.0823 | 0.0826 |  | 0.0828 | 0.0823 | 0.0823 | 0.0828 |  |  | 0.084 | 26
[5 empty] | - | 0.002 | [13 empty] | 0.08 | 27
(B) | D | Ø | 1.92 | mm | / | GO | GO |  | GO |  | GO | GO |  | GO | GO | GO | GO |  |  | 0.075591 | 28
| D | Ø | 2.01 | mm | / | NO GO | NO GO |  | NO GO |  | NO GO | NO GO |  | NO GO | NO GO | NO GO | NO GO |  |  | 0.079134 | 29
(C) | A | Ø | 0.082 |  | + | 0.002 | 0.0826 |  | 0.0825 |  | 0.082 | 0.0825 |  | 0.0827 | 0.0828 | 0.0828 | 0.0824 |  |  | 0.084 | 30
[5 empty] | - | 0.002 | [13 empty] | 0.08 | 31
(D) | C | Ø | 0.43 |  | + | 0.005 | 0.4335 |  | 0.4335 |  | 0.4335 | 0.434 |  | 0.434 | 0.4335 | 0.4335 | 0.433 |  |  | 0.435 | 32
[5 empty] | - | 0.005 | [13 empty] | 0.425 | 33
(E) | C | Ø | 0.395 |  | + | 0.005 | 0.3945 |  | 0.3945 |  | 0.395 | 0.3955 |  | 0.3955 | 0.3945 | 0.3955 | 0.3955 |  |  | 0.4 | 34
[5 empty] | - | 0.005 | [13 empty] | 0.39 | 35
(F) | T020701 | 塞規測試 QE10019 |  |  |  |  | GO |  | GO |  | GO | GO |  | GO | GO | GO | GO |  |  | 0 | 36
|  | Go/No-go Gauge test | [17 empty] | 0 | 37
(G) | T1705001 | 6% Taper QE10002 |  |  |  |  | GO |  | GO |  | GO | GO |  | GO | GO | GO | GO |  |  | 0 | 38
| (公 M) | Gauging test | [17 empty] | 0 | 39
(H) | T1405002 | 氣密測試 QE10001 |  |  |  |  | OK |  | OK |  | OK | OK |  | OK | OK | OK | OK |  |  | 0 | 40
| (公 M) | Air leaking test
I | T1405002 | 壓裂測試 QE10017
| (公 M) | Stress cracking test
J | T1405002 | 滑牙測試 QE10014
Resistance to overriding test
K | T1405002 | 分離力測試 QE10016
Separation force test
L | T1405002 | 可旋出扭矩測試 QE10018
Unscrewing torque test
(M) | F | 外觀檢驗 MO09003 |  |  |  |  | OK |  | OK |  | OK | OK |  | OK | OK | OK | OK
Appearance inspection
1.SET-UP與下模時需進行全部項目檢驗，巡檢僅檢驗( )項目。
A full inspection is required during mold startup and shutdown, while the patrol inspection only checks ( ) items.
2.各項不良之缺點, 請參考缺點代碼表(M10001-R01)。 | [13 empty] | E | 2025-03-28
Please refer to Defection Code (M10001-R01) for detailed defect categories.
[14 empty] | D | 2025-01-23
[14 empty] | C | 2019-03-22
(A) (C): M12002， (B):M08006， (D)(E): M15013 | [13 empty] | B | 2017-09-05
[14 empty] | A | 2015-10-08
[8 empty] | 檢驗員： |  | 簡俐文 |  |  |  | 版本 | 日期 | 製表 | 審核
[8 empty] | INSPECTOR | [5 empty] | REV. | DATE | ISSUED BY | APP.
MOULDEX QC10004-R02.B

## 250528D-1
QUALITY INSPECTION PLAN RECORD
品檢編號： | R01-048 | 品號： |  | R1-2360 | [5 empty] | 版本： | 10 | 品名： | 公轉式針基 (MALE LUER, SMALL BORE, PVC) |  |  |  | 頁次： | 2 | □
Q.I.P. NO. |  | P/N | [7 empty] | REV. |  | NAME |  |  |  |  | PAGE | 2
檢驗方式： |  |  | □ | SET UP 檢驗 |  |  |  |  | ■ | 巡檢 |  | 檢驗日期： |  | 250528D |  | 機台號碼： | P16 |  | ■
INSP. MODE |  |  |  | SET UP INSP. | [5 empty] | PATROL |  | DATE |  |  |  | MACHINE NO.
適 用 品 名
APPLY TO PART NAME
R1-2360
量 測 代 碼 |  | A: Microscope B: Projector C: Caliper D: Pin gauge E: Height Caliper F: Visual inspection | [14 empty] | 量測單位 |  | +
MEASURING CODE | [16 empty] | 單位：Inch |  | -
檢驗項目 | 量測工具 | 模號CAVITY |  |  |  |  | 9 |  | 10 |  | 11 | 12 |  | 13 | 14 | 15 | 16 |  |  | GO
INSP. ITEM | MEASURING TOOLS | 規格/標準 SPEC/WI | [16 empty] | Ø | NO GO
(A) | A | Ø | 0.082 |  | + | 0.002 | 0.0828 |  | 0.0823 |  | 0.082 | 0.0823 |  | 0.0824 | 0.0826 | 0.0826 | 0.0829 |  |  | 0.084 | 26
[5 empty] | - | 0.002 | [13 empty] | 0.08 | 27
(B) | D | Ø | 1.92 | mm | / | GO | GO |  | GO |  | GO | GO |  | GO | GO | GO | GO |  |  | 0.075591 | 28
| D | Ø | 2.01 | mm | / | NO GO | NO GO |  | NO GO |  | NO GO | NO GO |  | NO GO | NO GO | NO GO | NO GO |  |  | 0.079134 | 29
(C) | A | Ø | 0.082 |  | + | 0.002 | 0.0825 |  | 0.0827 |  | 0.0824 | 0.0827 |  | 0.0825 | 0.082 | 0.0825 | 0.0826 |  |  | 0.084 | 30
[5 empty] | - | 0.002 | [13 empty] | 0.08 | 31
(D) | C | Ø | 0.43 |  | + | 0.005 | 0.4335 |  | 0.433 |  | 0.433 | 0.434 |  | 0.434 | 0.433 | 0.433 | 0.434 |  |  | 0.435 | 32
[5 empty] | - | 0.005 | [13 empty] | 0.425 | 33
(E) | C | Ø | 0.395 |  | + | 0.005 | 0.395 |  | 0.3945 |  | 0.3945 | 0.3955 |  | 0.3955 | 0.395 | 0.3955 | 0.395 |  |  | 0.4 | 34
[5 empty] | - | 0.005 | [13 empty] | 0.39 | 35
(F) | T020701 | 塞規測試 QE10019 |  |  |  |  | GO |  | GO |  | GO | GO |  | GO | GO | 0 | GO |  |  | 0 | 36
|  | Go/No-go Gauge test | [17 empty] | 0 | 37
(G) | T1705001 | 6% Taper QE10002 |  |  |  |  | GO |  | GO |  | GO | GO |  | GO | GO | GO | GO |  |  | 0 | 38
| (公 M) | Gauging test | [17 empty] | 0 | 39
(H) | T1405002 | 氣密測試 QE10001 |  |  |  |  | OK |  | OK |  | OK | OK |  | OK | OK | OK | OK |  |  | 0 | 40
| (公 M) | Air leaking test
I | T1405002 | 壓裂測試 QE10017
| (公 M) | Stress cracking test
J | T1405002 | 滑牙測試 QE10014
Resistance to overriding test
K | T1405002 | 分離力測試 QE10016
Separation force test
L | T1405002 | 可旋出扭矩測試 QE10018
Unscrewing torque test
(M) | F | 外觀檢驗 MO09003 |  |  |  |  | OK |  | OK |  | OK | OK |  | OK | OK | OK | OK
Appearance inspection
1.SET-UP與下模時需進行全部項目檢驗，巡檢僅檢驗( )項目。
A full inspection is required during mold startup and shutdown, while the patrol inspection only checks ( ) items.
2.各項不良之缺點, 請參考缺點代碼表(M10001-R01)。 | [13 empty] | E | 2025-03-28
Please refer to Defection Code (M10001-R01) for detailed defect categories.
[14 empty] | D | 2025-01-23
[14 empty] | C | 2019-03-22
(A) (C): M12002， (B):M08006， (D)(E): M15013 | [13 empty] | B | 2017-09-05
[14 empty] | A | 2015-10-08
[8 empty] | 檢驗員： |  | 簡俐文 |  |  |  | 版本 | 日期 | 製表 | 審核
[8 empty] | INSPECTOR | [5 empty] | REV. | DATE | ISSUED BY | APP.
MOULDEX QC10004-R02.B

## 250528E
QUALITY INSPECTION PLAN RECORD
品檢編號： | R01-048 | 品號： |  | R1-2360 | [5 empty] | 版本： | 10 | 品名： | 公轉式針基 (MALE LUER, SMALL BORE, PVC) |  |  |  | 頁次： | 1 | □
Q.I.P. NO. |  | P/N | [7 empty] | REV. |  | NAME |  |  |  |  | PAGE | 2
檢驗方式： |  |  | □ | SET UP 檢驗 |  |  |  |  | ■ | 巡檢 |  | 檢驗日期： |  | 250528E |  | 機台號碼： | P16 |  | ■
INSP. MODE |  |  |  | SET UP INSP. | [5 empty] | PATROL |  | DATE |  |  |  | MACHINE NO.
適 用 品 名
APPLY TO PART NAME
R1-2360
量 測 代 碼 |  | A: Microscope B: Projector C: Caliper D: Pin gauge E: Height Caliper F: Visual inspection | [14 empty] | 量測單位 |  | +
MEASURING CODE | [16 empty] | 單位：Inch |  | -
檢驗項目 | 量測工具 | 模號CAVITY |  |  |  |  | 1 |  | 2 |  | 3 | 4 |  | 5 | 6 | 7 | 8 |  |  | GO
INSP. ITEM | MEASURING TOOLS | 規格/標準 SPEC/WI | [16 empty] | Ø | NO GO
(A) | A | Ø | 0.082 |  | + | 0.002 | 0.0825 |  | 0.0826 |  | 0.0823 | 0.0827 |  | 0.083 | 0.0824 | 0.0825 | 0.0827 |  |  | 0.084 | 26
[5 empty] | - | 0.002 | [13 empty] | 0.08 | 27
(B) | D | Ø | 1.92 | mm | / | GO | GO |  | GO |  | GO | GO |  | GO | GO | GO | GO |  |  | 0.075591 | 28
| D | Ø | 2.01 | mm | / | NO GO | NO GO |  | NO GO |  | NO GO | NO GO |  | NO GO | NO GO | NO GO | NO GO |  |  | 0.079134 | 29
(C) | A | Ø | 0.082 |  | + | 0.002 | 0.0825 |  | 0.0823 |  | 0.0826 | 0.0827 |  | 0.0826 | 0.0826 | 0.0828 | 0.0824 |  |  | 0.084 | 30
[5 empty] | - | 0.002 | [13 empty] | 0.08 | 31
(D) | C | Ø | 0.43 |  | + | 0.005 | 0.4335 |  | 0.4335 |  | 0.4335 | 0.434 |  | 0.434 | 0.4335 | 0.4335 | 0.434 |  |  | 0.435 | 32
[5 empty] | - | 0.005 | [13 empty] | 0.425 | 33
(E) | C | Ø | 0.395 |  | + | 0.005 | 0.395 |  | 0.395 |  | 0.395 | 0.395 |  | 0.395 | 0.395 | 0.395 | 0.3955 |  |  | 0.4 | 34
[5 empty] | - | 0.005 | [13 empty] | 0.39 | 35
(F) | T020701 | 塞規測試 QE10019 |  |  |  |  | GO |  | GO |  | GO | GO |  | GO | GO | GO | GO |  |  | 0 | 36
|  | Go/No-go Gauge test | [17 empty] | 0 | 37
(G) | T1705001 | 6% Taper QE10002 |  |  |  |  | GO |  | GO |  | GO | GO |  | GO | GO | GO | GO |  |  | 0 | 38
| (公 M) | Gauging test | [17 empty] | 0 | 39
(H) | T1405002 | 氣密測試 QE10001 |  |  |  |  | OK |  | OK |  | OK | OK |  | OK | OK | OK | OK |  |  | 0 | 40
| (公 M) | Air leaking test
I | T1405002 | 壓裂測試 QE10017
| (公 M) | Stress cracking test
J | T1405002 | 滑牙測試 QE10014
Resistance to overriding test
K | T1405002 | 分離力測試 QE10016
Separation force test
L | T1405002 | 可旋出扭矩測試 QE10018
Unscrewing torque test
(M) | F | 外觀檢驗 MO09003 |  |  |  |  | OK |  | OK |  | OK | OK |  | OK | OK | OK | OK
Appearance inspection
1.SET-UP與下模時需進行全部項目檢驗，巡檢僅檢驗( )項目。
A full inspection is required during mold startup and shutdown, while the patrol inspection only checks ( ) items.
2.各項不良之缺點, 請參考缺點代碼表(M10001-R01)。 | [13 empty] | E | 2025-03-28
Please refer to Defection Code (M10001-R01) for detailed defect categories.
[14 empty] | D | 2025-01-23
[14 empty] | C | 2019-03-22
(A) (C): M12002， (B):M08006， (D)(E): M15013 | [13 empty] | B | 2017-09-05
[14 empty] | A | 2015-10-08
[8 empty] | 檢驗員： |  | 簡俐文 |  |  |  | 版本 | 日期 | 製表 | 審核
[8 empty] | INSPECTOR | [5 empty] | REV. | DATE | ISSUED BY | APP.
MOULDEX QC10004-R02.B

## 250528E-1
QUALITY INSPECTION PLAN RECORD
品檢編號： | R01-048 | 品號： |  | R1-2360 | [5 empty] | 版本： | 10 | 品名： | 公轉式針基 (MALE LUER, SMALL BORE, PVC) |  |  |  | 頁次： | 2 | □
Q.I.P. NO. |  | P/N | [7 empty] | REV. |  | NAME |  |  |  |  | PAGE | 2
檢驗方式： |  |  | □ | SET UP 檢驗 |  |  |  |  | ■ | 巡檢 |  | 檢驗日期： |  | 250528E |  | 機台號碼： | P16 |  | ■
INSP. MODE |  |  |  | SET UP INSP. | [5 empty] | PATROL |  | DATE |  |  |  | MACHINE NO.
適 用 品 名
APPLY TO PART NAME
R1-2360
量 測 代 碼 |  | A: Microscope B: Projector C: Caliper D: Pin gauge E: Height Caliper F: Visual inspection | [14 empty] | 量測單位 |  | +
MEASURING CODE | [16 empty] | 單位：Inch |  | -
檢驗項目 | 量測工具 | 模號CAVITY |  |  |  |  | 9 |  | 10 |  | 11 | 12 |  | 13 | 14 | 15 | 16 |  |  | GO
INSP. ITEM | MEASURING TOOLS | 規格/標準 SPEC/WI | [16 empty] | Ø | NO GO
(A) | A | Ø | 0.082 |  | + | 0.002 | 0.083 |  | 0.0826 |  | 0.0823 | 0.0824 |  | 0.0824 | 0.0824 | 0.0828 | 0.0828 |  |  | 0.084 | 26
[5 empty] | - | 0.002 | [13 empty] | 0.08 | 27
(B) | D | Ø | 1.92 | mm | / | GO | GO |  | GO |  | GO | GO |  | GO | GO | GO | GO |  |  | 0.075591 | 28
| D | Ø | 2.01 | mm | / | NO GO | NO GO |  | NO GO |  | NO GO | NO GO |  | NO GO | NO GO | NO GO | NO GO |  |  | 0.079134 | 29
(C) | A | Ø | 0.082 |  | + | 0.002 | 0.0825 |  | 0.0824 |  | 0.0824 | 0.0828 |  | 0.0825 | 0.0824 | 0.0824 | 0.0827 |  |  | 0.084 | 30
[5 empty] | - | 0.002 | [13 empty] | 0.08 | 31
(D) | C | Ø | 0.43 |  | + | 0.005 | 0.434 |  | 0.433 |  | 0.4345 | 0.4345 |  | 0.4345 | 0.433 | 0.433 | 0.434 |  |  | 0.435 | 32
[5 empty] | - | 0.005 | [13 empty] | 0.425 | 33
(E) | C | Ø | 0.395 |  | + | 0.005 | 0.395 |  | 0.3945 |  | 0.395 | 0.395 |  | 0.395 | 0.3955 | 0.3955 | 0.395 |  |  | 0.4 | 34
[5 empty] | - | 0.005 | [13 empty] | 0.39 | 35
(F) | T020701 | 塞規測試 QE10019 |  |  |  |  | GO |  | GO |  | GO | GO |  | GO | GO | GO | GO |  |  | 0 | 36
|  | Go/No-go Gauge test | [17 empty] | 0 | 37
(G) | T1705001 | 6% Taper QE10002 |  |  |  |  | GO |  | GO |  | GO | GO |  | GO | GO | GO | GO |  |  | 0 | 38
| (公 M) | Gauging test | [17 empty] | 0 | 39
(H) | T1405002 | 氣密測試 QE10001 |  |  |  |  | OK |  | OK |  | OK | OK |  | OK | OK | OK | OK |  |  | 0 | 40
| (公 M) | Air leaking test
I | T1405002 | 壓裂測試 QE10017
| (公 M) | Stress cracking test
J | T1405002 | 滑牙測試 QE10014
Resistance to overriding test
K | T1405002 | 分離力測試 QE10016
Separation force test
L | T1405002 | 可旋出扭矩測試 QE10018
Unscrewing torque test
(M) | F | 外觀檢驗 MO09003 |  |  |  |  | OK |  | OK |  | OK | OK |  | OK | OK | OK | OK
Appearance inspection
1.SET-UP與下模時需進行全部項目檢驗，巡檢僅檢驗( )項目。
A full inspection is required during mold startup and shutdown, while the patrol inspection only checks ( ) items.
2.各項不良之缺點, 請參考缺點代碼表(M10001-R01)。 | [13 empty] | E | 2025-03-28
Please refer to Defection Code (M10001-R01) for detailed defect categories.
[14 empty] | D | 2025-01-23
[14 empty] | C | 2019-03-22
(A) (C): M12002， (B):M08006， (D)(E): M15013 | [13 empty] | B | 2017-09-05
[14 empty] | A | 2015-10-08
[8 empty] | 檢驗員： |  | 簡俐文 |  |  |  | 版本 | 日期 | 製表 | 審核
[8 empty] | INSPECTOR | [5 empty] | REV. | DATE | ISSUED BY | APP.
MOULDEX QC10004-R02.B

## 250529D
QUALITY INSPECTION PLAN RECORD
品檢編號： | R01-048 | 品號： |  | R1-2360 | [5 empty] | 版本： | 10 | 品名： | 公轉式針基 (MALE LUER, SMALL BORE, PVC) |  |  |  | 頁次： | 1 | □
Q.I.P. NO. |  | P/N | [7 empty] | REV. |  | NAME |  |  |  |  | PAGE | 2
檢驗方式： |  |  | □ | SET UP 檢驗 |  |  |  |  | ■ | 巡檢 |  | 檢驗日期： |  | 250529D |  | 機台號碼： | P16 |  | ■
INSP. MODE |  |  |  | SET UP INSP. | [5 empty] | PATROL |  | DATE |  |  |  | MACHINE NO.
適 用 品 名
APPLY TO PART NAME
R1-2360
量 測 代 碼 |  | A: Microscope B: Projector C: Caliper D: Pin gauge E: Height Caliper F: Visual inspection | [14 empty] | 量測單位 |  | +
MEASURING CODE | [16 empty] | 單位：Inch |  | -
檢驗項目 | 量測工具 | 模號CAVITY |  |  |  |  | 1 |  | 2 |  | 3 | 4 |  | 5 | 6 | 7 | 8 |  |  | GO
INSP. ITEM | MEASURING TOOLS | 規格/標準 SPEC/WI | [16 empty] | Ø | NO GO
(A) | A | Ø | 0.082 |  | + | 0.002 | 0.0826 |  | 0.0827 |  | 0.0824 | 0.0825 |  | 0.0828 | 0.0823 | 0.0824 | 0.0826 |  |  | 0.084 | 26
[5 empty] | - | 0.002 | [13 empty] | 0.08 | 27
(B) | D | Ø | 1.92 | mm | / | GO | GO |  | GO |  | GO | GO |  | GO | GO | GO | GO |  |  | 0.075591 | 28
| D | Ø | 2.01 | mm | / | NO GO | NO GO |  | NO GO |  | NO GO | NO GO |  | NO GO | NO GO | NO GO | NO GO |  |  | 0.079134 | 29
(C) | A | Ø | 0.082 |  | + | 0.002 | 0.0826 |  | 0.0824 |  | 0.0828 | 0.0827 |  | 0.0826 | 0.0826 | 0.0828 | 0.0825 |  |  | 0.084 | 30
[5 empty] | - | 0.002 | [13 empty] | 0.08 | 31
(D) | C | Ø | 0.43 |  | + | 0.005 | 0.4335 |  | 0.4335 |  | 0.4335 | 0.434 |  | 0.4345 | 0.434 | 0.433 | 0.4335 |  |  | 0.435 | 32
[5 empty] | - | 0.005 | [13 empty] | 0.425 | 33
(E) | C | Ø | 0.395 |  | + | 0.005 | 0.395 |  | 0.395 |  | 0.3945 | 0.395 |  | 0.3955 | 0.395 | 0.3945 | 0.395 |  |  | 0.4 | 34
[5 empty] | - | 0.005 | [13 empty] | 0.39 | 35
(F) | T020701 | 塞規測試 QE10019 |  |  |  |  | GO |  | GO |  | GO | GO |  | GO | GO | GO | GO |  |  | 0 | 36
|  | Go/No-go Gauge test | [17 empty] | 0 | 37
(G) | T1705001 | 6% Taper QE10002 |  |  |  |  | GO |  | GO |  | GO | GO |  | GO | GO | GO | GO |  |  | 0 | 38
| (公 M) | Gauging test | [17 empty] | 0 | 39
(H) | T1405002 | 氣密測試 QE10001 |  |  |  |  | OK |  | OK |  | OK | OK |  | OK | OK | OK | OK |  |  | 0 | 40
| (公 M) | Air leaking test
I | T1405002 | 壓裂測試 QE10017
| (公 M) | Stress cracking test
J | T1405002 | 滑牙測試 QE10014
Resistance to overriding test
K | T1405002 | 分離力測試 QE10016
Separation force test
L | T1405002 | 可旋出扭矩測試 QE10018
Unscrewing torque test
(M) | F | 外觀檢驗 MO09003 |  |  |  |  | OK |  | OK |  | OK | OK |  | OK | OK | OK | OK
Appearance inspection
1.SET-UP與下模時需進行全部項目檢驗，巡檢僅檢驗( )項目。
A full inspection is required during mold startup and shutdown, while the patrol inspection only checks ( ) items.
2.各項不良之缺點, 請參考缺點代碼表(M10001-R01)。 | [13 empty] | E | 2025-03-28
Please refer to Defection Code (M10001-R01) for detailed defect categories.
[14 empty] | D | 2025-01-23
[14 empty] | C | 2019-03-22
(A) (C): M12002， (B):M08006， (D)(E): M15013 | [13 empty] | B | 2017-09-05
[14 empty] | A | 2015-10-08
[8 empty] | 檢驗員： |  | 簡俐文 |  |  |  | 版本 | 日期 | 製表 | 審核
[8 empty] | INSPECTOR | [5 empty] | REV. | DATE | ISSUED BY | APP.
MOULDEX QC10004-R02.B

## 250529D-1
QUALITY INSPECTION PLAN RECORD
品檢編號： | R01-048 | 品號： |  | R1-2360 | [5 empty] | 版本： | 10 | 品名： | 公轉式針基 (MALE LUER, SMALL BORE, PVC) |  |  |  | 頁次： | 2 | □
Q.I.P. NO. |  | P/N | [7 empty] | REV. |  | NAME |  |  |  |  | PAGE | 2
檢驗方式： |  |  | □ | SET UP 檢驗 |  |  |  |  | ■ | 巡檢 |  | 檢驗日期： |  | 250529D |  | 機台號碼： | P16 |  | ■
INSP. MODE |  |  |  | SET UP INSP. | [5 empty] | PATROL |  | DATE |  |  |  | MACHINE NO.
適 用 品 名
APPLY TO PART NAME
R1-2360
量 測 代 碼 |  | A: Microscope B: Projector C: Caliper D: Pin gauge E: Height Caliper F: Visual inspection | [14 empty] | 量測單位 |  | +
MEASURING CODE | [16 empty] | 單位：Inch |  | -
檢驗項目 | 量測工具 | 模號CAVITY |  |  |  |  | 9 |  | 10 |  | 11 | 12 |  | 13 | 14 | 15 | 16 |  |  | GO
INSP. ITEM | MEASURING TOOLS | 規格/標準 SPEC/WI | [16 empty] | Ø | NO GO
(A) | A | Ø | 0.082 |  | + | 0.002 | 0.0828 |  | 0.0825 |  | 0.0823 | 0.0825 |  | 0.0822 | 0.0823 | 0.0826 | 0.0826 |  |  | 0.084 | 26
[5 empty] | - | 0.002 | [13 empty] | 0.08 | 27
(B) | D | Ø | 1.92 | mm | / | GO | GO |  | GO |  | GO | GO |  | GO | GO | GO | GO |  |  | 0.075591 | 28
| D | Ø | 2.01 | mm | / | NO GO | NO GO |  | NO GO |  | NO GO | NO GO |  | NO GO | NO GO | NO GO | NO GO |  |  | 0.079134 | 29
(C) | A | Ø | 0.082 |  | + | 0.002 | 0.0826 |  | 0.0828 |  | 0.0825 | 0.0828 |  | 0.0826 | 0.0826 | 0.0826 | 0.0825 |  |  | 0.084 | 30
[5 empty] | - | 0.002 | [13 empty] | 0.08 | 31
(D) | C | Ø | 0.43 |  | + | 0.005 | 0.4335 |  | 0.433 |  | 0.4335 | 0.434 |  | 0.434 | 0.434 | 0.433 | 0.433 |  |  | 0.435 | 32
[5 empty] | - | 0.005 | [13 empty] | 0.425 | 33
(E) | C | Ø | 0.395 |  | + | 0.005 | 0.3945 |  | 0.395 |  | 0.3945 | 0.3955 |  | 0.395 | 0.395 | 0.394 | 0.3945 |  |  | 0.4 | 34
[5 empty] | - | 0.005 | [13 empty] | 0.39 | 35
(F) | T020701 | 塞規測試 QE10019 |  |  |  |  | GO |  | GO |  | GO | GO |  | GO | GO | 0 | GO |  |  | 0 | 36
|  | Go/No-go Gauge test | [17 empty] | 0 | 37
(G) | T1705001 | 6% Taper QE10002 |  |  |  |  | GO |  | GO |  | GO | GO |  | GO | GO | GO | GO |  |  | 0 | 38
| (公 M) | Gauging test | [17 empty] | 0 | 39
(H) | T1405002 | 氣密測試 QE10001 |  |  |  |  | OK |  | OK |  | OK | OK |  | OK | OK | OK | OK |  |  | 0 | 40
| (公 M) | Air leaking test
I | T1405002 | 壓裂測試 QE10017
| (公 M) | Stress cracking test
J | T1405002 | 滑牙測試 QE10014
Resistance to overriding test
K | T1405002 | 分離力測試 QE10016
Separation force test
L | T1405002 | 可旋出扭矩測試 QE10018
Unscrewing torque test
(M) | F | 外觀檢驗 MO09003 |  |  |  |  | OK |  | OK |  | OK | OK |  | OK | OK | OK | OK
Appearance inspection
1.SET-UP與下模時需進行全部項目檢驗，巡檢僅檢驗( )項目。
A full inspection is required during mold startup and shutdown, while the patrol inspection only checks ( ) items.
2.各項不良之缺點, 請參考缺點代碼表(M10001-R01)。 | [13 empty] | E | 2025-03-28
Please refer to Defection Code (M10001-R01) for detailed defect categories.
[14 empty] | D | 2025-01-23
[14 empty] | C | 2019-03-22
(A) (C): M12002， (B):M08006， (D)(E): M15013 | [13 empty] | B | 2017-09-05
[14 empty] | A | 2015-10-08
[8 empty] | 檢驗員： |  | 簡俐文 |  |  |  | 版本 | 日期 | 製表 | 審核
[8 empty] | INSPECTOR | [5 empty] | REV. | DATE | ISSUED BY | APP.
MOULDEX QC10004-R02.B

## 250601E
QUALITY INSPECTION PLAN RECORD
品檢編號： | R01-048 | 品號： |  | R1-2360 | [5 empty] | 版本： | 10 | 品名： | 公轉式針基 (MALE LUER, SMALL BORE, PVC) |  |  |  | 頁次： | 1 | □
Q.I.P. NO. |  | P/N | [7 empty] | REV. |  | NAME |  |  |  |  | PAGE | 2
檢驗方式： |  |  | □ | SET UP 檢驗 |  |  |  |  | ■ | 巡檢 |  | 檢驗日期： |  | 250601E |  | 機台號碼： | P16 |  | ■
INSP. MODE |  |  |  | SET UP INSP. | [5 empty] | PATROL |  | DATE |  |  |  | MACHINE NO.
適 用 品 名
APPLY TO PART NAME
R1-2360
量 測 代 碼 |  | A: Microscope B: Projector C: Caliper D: Pin gauge E: Height Caliper F: Visual inspection | [14 empty] | 量測單位 |  | +
MEASURING CODE | [16 empty] | 單位：Inch |  | -
檢驗項目 | 量測工具 | 模號CAVITY |  |  |  |  | 1 |  | 2 |  | 3 | 4 |  | 5 | 6 | 7 | 8 |  |  | GO
INSP. ITEM | MEASURING TOOLS | 規格/標準 SPEC/WI | [16 empty] | Ø | NO GO
(A) | A | Ø | 0.082 |  | + | 0.002 | 0.0824 |  | 0.0828 |  | 0.0825 | 0.0827 |  | 0.083 | 0.0825 | 0.0825 | 0.0827 |  |  | 0.084 | 26
[5 empty] | - | 0.002 | [13 empty] | 0.08 | 27
(B) | D | Ø | 1.92 | mm | / | GO | GO |  | GO |  | GO | GO |  | GO | GO | GO | GO |  |  | 0.075591 | 28
| D | Ø | 2.01 | mm | / | NO GO | NO GO |  | NO GO |  | NO GO | NO GO |  | NO GO | NO GO | NO GO | NO GO |  |  | 0.079134 | 29
(C) | A | Ø | 0.082 |  | + | 0.002 | 0.0826 |  | 0.0824 |  | 0.0822 | 0.0826 |  | 0.0827 | 0.0826 | 0.0828 | 0.0824 |  |  | 0.084 | 30
[5 empty] | - | 0.002 | [13 empty] | 0.08 | 31
(D) | C | Ø | 0.43 |  | + | 0.005 | 0.4335 |  | 0.433 |  | 0.4335 | 0.434 |  | 0.434 | 0.434 | 0.4335 | 0.433 |  |  | 0.435 | 32
[5 empty] | - | 0.005 | [13 empty] | 0.425 | 33
(E) | C | Ø | 0.395 |  | + | 0.005 | 0.3945 |  | 0.3945 |  | 0.3945 | 0.395 |  | 0.395 | 0.395 | 0.3945 | 0.395 |  |  | 0.4 | 34
[5 empty] | - | 0.005 | [13 empty] | 0.39 | 35
(F) | T020701 | 塞規測試 QE10019 |  |  |  |  | GO |  | GO |  | GO | GO |  | GO | GO | GO | GO |  |  | 0 | 36
|  | Go/No-go Gauge test | [17 empty] | 0 | 37
(G) | T1705001 | 6% Taper QE10002 |  |  |  |  | GO |  | GO |  | GO | GO |  | GO | GO | GO | GO |  |  | 0 | 38
| (公 M) | Gauging test | [17 empty] | 0 | 39
(H) | T1405002 | 氣密測試 QE10001 |  |  |  |  | OK |  | OK |  | OK | OK |  | OK | OK | OK | OK |  |  | 0 | 40
| (公 M) | Air leaking test
I | T1405002 | 壓裂測試 QE10017
| (公 M) | Stress cracking test
J | T1405002 | 滑牙測試 QE10014
Resistance to overriding test
K | T1405002 | 分離力測試 QE10016
Separation force test
L | T1405002 | 可旋出扭矩測試 QE10018
Unscrewing torque test
(M) | F | 外觀檢驗 MO09003 |  |  |  |  | OK |  | OK |  | OK | OK |  | OK | OK | OK | OK
Appearance inspection
1.SET-UP與下模時需進行全部項目檢驗，巡檢僅檢驗( )項目。
A full inspection is required during mold startup and shutdown, while the patrol inspection only checks ( ) items.
2.各項不良之缺點, 請參考缺點代碼表(M10001-R01)。 | [13 empty] | E | 2025-03-28
Please refer to Defection Code (M10001-R01) for detailed defect categories.
[14 empty] | D | 2025-01-23
[14 empty] | C | 2019-03-22
(A) (C): M12002， (B):M08006， (D)(E): M15013 | [13 empty] | B | 2017-09-05
[14 empty] | A | 2015-10-08
[8 empty] | 檢驗員： |  | 簡俐文 |  |  |  | 版本 | 日期 | 製表 | 審核
[8 empty] | INSPECTOR | [5 empty] | REV. | DATE | ISSUED BY | APP.
MOULDEX QC10004-R02.B

## 250601E-1
QUALITY INSPECTION PLAN RECORD
品檢編號： | R01-048 | 品號： |  | R1-2360 | [5 empty] | 版本： | 10 | 品名： | 公轉式針基 (MALE LUER, SMALL BORE, PVC) |  |  |  | 頁次： | 2 | □
Q.I.P. NO. |  | P/N | [7 empty] | REV. |  | NAME |  |  |  |  | PAGE | 2
檢驗方式： |  |  | □ | SET UP 檢驗 |  |  |  |  | ■ | 巡檢 |  | 檢驗日期： |  | 250601E |  | 機台號碼： | P16 |  | ■
INSP. MODE |  |  |  | SET UP INSP. | [5 empty] | PATROL |  | DATE |  |  |  | MACHINE NO.
適 用 品 名
APPLY TO PART NAME
R1-2360
量 測 代 碼 |  | A: Microscope B: Projector C: Caliper D: Pin gauge E: Height Caliper F: Visual inspection | [14 empty] | 量測單位 |  | +
MEASURING CODE | [16 empty] | 單位：Inch |  | -
檢驗項目 | 量測工具 | 模號CAVITY |  |  |  |  | 9 |  | 10 |  | 11 | 12 |  | 13 | 14 | 15 | 16 |  |  | GO
INSP. ITEM | MEASURING TOOLS | 規格/標準 SPEC/WI | [16 empty] | Ø | NO GO
(A) | A | Ø | 0.082 |  | + | 0.002 | 0.083 |  | 0.0826 |  | 0.0822 | 0.0824 |  | 0.0824 | 0.0825 | 0.0828 | 0.0829 |  |  | 0.084 | 26
[5 empty] | - | 0.002 | [13 empty] | 0.08 | 27
(B) | D | Ø | 1.92 | mm | / | GO | GO |  | GO |  | GO | GO |  | GO | GO | GO | GO |  |  | 0.075591 | 28
| D | Ø | 2.01 | mm | / | NO GO | NO GO |  | NO GO |  | NO GO | NO GO |  | NO GO | NO GO | NO GO | NO GO |  |  | 0.079134 | 29
(C) | A | Ø | 0.082 |  | + | 0.002 | 0.0826 |  | 0.0826 |  | 0.0825 | 0.0829 |  | 0.0827 | 0.0825 | 0.0824 | 0.0825 |  |  | 0.084 | 30
[5 empty] | - | 0.002 | [13 empty] | 0.08 | 31
(D) | C | Ø | 0.43 |  | + | 0.005 | 0.433 |  | 0.434 |  | 0.433 | 0.433 |  | 0.4335 | 0.433 | 0.4335 | 0.434 |  |  | 0.435 | 32
[5 empty] | - | 0.005 | [13 empty] | 0.425 | 33
(E) | C | Ø | 0.395 |  | + | 0.005 | 0.394 |  | 0.3945 |  | 0.3945 | 0.395 |  | 0.3955 | 0.3945 | 0.3945 | 0.3945 |  |  | 0.4 | 34
[5 empty] | - | 0.005 | [13 empty] | 0.39 | 35
(F) | T020701 | 塞規測試 QE10019 |  |  |  |  | GO |  | GO |  | GO | GO |  | GO | GO | GO | GO |  |  | 0 | 36
|  | Go/No-go Gauge test | [17 empty] | 0 | 37
(G) | T1705001 | 6% Taper QE10002 |  |  |  |  | GO |  | GO |  | GO | GO |  | GO | GO | GO | GO |  |  | 0 | 38
| (公 M) | Gauging test | [17 empty] | 0 | 39
(H) | T1405002 | 氣密測試 QE10001 |  |  |  |  | OK |  | OK |  | OK | OK |  | OK | OK | OK | OK |  |  | 0 | 40
| (公 M) | Air leaking test
I | T1405002 | 壓裂測試 QE10017
| (公 M) | Stress cracking test
J | T1405002 | 滑牙測試 QE10014
Resistance to overriding test
K | T1405002 | 分離力測試 QE10016
Separation force test
L | T1405002 | 可旋出扭矩測試 QE10018
Unscrewing torque test
(M) | F | 外觀檢驗 MO09003 |  |  |  |  | OK |  | OK |  | OK | OK |  | OK | OK | OK | OK
Appearance inspection
1.SET-UP與下模時需進行全部項目檢驗，巡檢僅檢驗( )項目。
A full inspection is required during mold startup and shutdown, while the patrol inspection only checks ( ) items.
2.各項不良之缺點, 請參考缺點代碼表(M10001-R01)。 | [13 empty] | E | 2025-03-28
Please refer to Defection Code (M10001-R01) for detailed defect categories.
[14 empty] | D | 2025-01-23
[14 empty] | C | 2019-03-22
(A) (C): M12002， (B):M08006， (D)(E): M15013 | [13 empty] | B | 2017-09-05
[14 empty] | A | 2015-10-08
[8 empty] | 檢驗員： |  | 簡俐文 |  |  |  | 版本 | 日期 | 製表 | 審核
[8 empty] | INSPECTOR | [5 empty] | REV. | DATE | ISSUED BY | APP.
MOULDEX QC10004-R02.B

## 250602D
QUALITY INSPECTION PLAN RECORD
品檢編號： | R01-048 | 品號： |  | R1-2360 | [5 empty] | 版本： | 10 | 品名： | 公轉式針基 (MALE LUER, SMALL BORE, PVC) |  |  |  | 頁次： | 1 | □
Q.I.P. NO. |  | P/N | [7 empty] | REV. |  | NAME |  |  |  |  | PAGE | 2
檢驗方式： |  |  | □ | SET UP 檢驗 |  |  |  |  | ■ | 巡檢 |  | 檢驗日期： |  | 250602D |  | 機台號碼： | P16 |  | ■
INSP. MODE |  |  |  | SET UP INSP. | [5 empty] | PATROL |  | DATE |  |  |  | MACHINE NO.
適 用 品 名
APPLY TO PART NAME
R1-2360
量 測 代 碼 |  | A: Microscope B: Projector C: Caliper D: Pin gauge E: Height Caliper F: Visual inspection | [14 empty] | 量測單位 |  | +
MEASURING CODE | [16 empty] | 單位：Inch |  | -
檢驗項目 | 量測工具 | 模號CAVITY |  |  |  |  | 1 |  | 2 |  | 3 | 4 |  | 5 | 6 | 7 | 8 |  |  | GO
INSP. ITEM | MEASURING TOOLS | 規格/標準 SPEC/WI | [16 empty] | Ø | NO GO
(A) | A | Ø | 0.082 |  | + | 0.002 | 0.0825 |  | 0.0826 |  | 0.0823 | 0.0823 |  | 0.0831 | 0.0824 | 0.0826 | 0.0827 |  |  | 0.084 | 26
[5 empty] | - | 0.002 | [13 empty] | 0.08 | 27
(B) | D | Ø | 1.92 | mm | / | GO | GO |  | GO |  | GO | GO |  | GO | GO | GO | GO |  |  | 0.075591 | 28
| D | Ø | 2.01 | mm | / | NO GO | NO GO |  | NO GO |  | NO GO | NO GO |  | NO GO | NO GO | NO GO | NO GO |  |  | 0.079134 | 29
(C) | A | Ø | 0.082 |  | + | 0.002 | 0.0826 |  | 0.0823 |  | 0.0825 | 0.0826 |  | 0.0825 | 0.0826 | 0.0828 | 0.0823 |  |  | 0.084 | 30
[5 empty] | - | 0.002 | [13 empty] | 0.08 | 31
(D) | C | Ø | 0.43 |  | + | 0.005 | 0.4335 |  | 0.433 |  | 0.4335 | 0.434 |  | 0.434 | 0.4335 | 0.4335 | 0.4335 |  |  | 0.435 | 32
[5 empty] | - | 0.005 | [13 empty] | 0.425 | 33
(E) | C | Ø | 0.395 |  | + | 0.005 | 0.394 |  | 0.394 |  | 0.395 | 0.3955 |  | 0.395 | 0.3955 | 0.3945 | 0.395 |  |  | 0.4 | 34
[5 empty] | - | 0.005 | [13 empty] | 0.39 | 35
(F) | T020701 | 塞規測試 QE10019 |  |  |  |  | GO |  | GO |  | GO | GO |  | GO | GO | GO | GO |  |  | 0 | 36
|  | Go/No-go Gauge test | [17 empty] | 0 | 37
(G) | T1705001 | 6% Taper QE10002 |  |  |  |  | GO |  | GO |  | GO | GO |  | GO | GO | GO | GO |  |  | 0 | 38
| (公 M) | Gauging test | [17 empty] | 0 | 39
(H) | T1405002 | 氣密測試 QE10001 |  |  |  |  | OK |  | OK |  | OK | OK |  | OK | OK | OK | OK |  |  | 0 | 40
| (公 M) | Air leaking test
I | T1405002 | 壓裂測試 QE10017
| (公 M) | Stress cracking test
J | T1405002 | 滑牙測試 QE10014
Resistance to overriding test
K | T1405002 | 分離力測試 QE10016
Separation force test
L | T1405002 | 可旋出扭矩測試 QE10018
Unscrewing torque test
(M) | F | 外觀檢驗 MO09003 |  |  |  |  | OK |  | OK |  | OK | OK |  | OK | OK | OK | OK
Appearance inspection
1.SET-UP與下模時需進行全部項目檢驗，巡檢僅檢驗( )項目。
A full inspection is required during mold startup and shutdown, while the patrol inspection only checks ( ) items.
2.各項不良之缺點, 請參考缺點代碼表(M10001-R01)。 | [13 empty] | E | 2025-03-28
Please refer to Defection Code (M10001-R01) for detailed defect categories.
[14 empty] | D | 2025-01-23
[14 empty] | C | 2019-03-22
(A) (C): M12002， (B):M08006， (D)(E): M15013 | [13 empty] | B | 2017-09-05
[14 empty] | A | 2015-10-08
[8 empty] | 檢驗員： |  | 簡俐文 |  |  |  | 版本 | 日期 | 製表 | 審核
[8 empty] | INSPECTOR | [5 empty] | REV. | DATE | ISSUED BY | APP.
MOULDEX QC10004-R02.B

## 250602D-1
QUALITY INSPECTION PLAN RECORD
品檢編號： | R01-048 | 品號： |  | R1-2360 | [5 empty] | 版本： | 10 | 品名： | 公轉式針基 (MALE LUER, SMALL BORE, PVC) |  |  |  | 頁次： | 2 | □
Q.I.P. NO. |  | P/N | [7 empty] | REV. |  | NAME |  |  |  |  | PAGE | 2
檢驗方式： |  |  | □ | SET UP 檢驗 |  |  |  |  | ■ | 巡檢 |  | 檢驗日期： |  | 250602D |  | 機台號碼： | P16 |  | ■
INSP. MODE |  |  |  | SET UP INSP. | [5 empty] | PATROL |  | DATE |  |  |  | MACHINE NO.
適 用 品 名
APPLY TO PART NAME
R1-2360
量 測 代 碼 |  | A: Microscope B: Projector C: Caliper D: Pin gauge E: Height Caliper F: Visual inspection | [14 empty] | 量測單位 |  | +
MEASURING CODE | [16 empty] | 單位：Inch |  | -
檢驗項目 | 量測工具 | 模號CAVITY |  |  |  |  | 9 |  | 10 |  | 11 | 12 |  | 13 | 14 | 15 | 16 |  |  | GO
INSP. ITEM | MEASURING TOOLS | 規格/標準 SPEC/WI | [16 empty] | Ø | NO GO
(A) | A | Ø | 0.082 |  | + | 0.002 | 0.0831 |  | 0.0826 |  | 0.0822 | 0.0824 |  | 0.0824 | 0.0826 | 0.0827 | 0.0828 |  |  | 0.084 | 26
[5 empty] | - | 0.002 | [13 empty] | 0.08 | 27
(B) | D | Ø | 1.92 | mm | / | GO | GO |  | GO |  | GO | GO |  | GO | GO | GO | GO |  |  | 0.075591 | 28
| D | Ø | 2.01 | mm | / | NO GO | NO GO |  | NO GO |  | NO GO | NO GO |  | NO GO | NO GO | NO GO | NO GO |  |  | 0.079134 | 29
(C) | A | Ø | 0.082 |  | + | 0.002 | 0.0826 |  | 0.0825 |  | 0.0823 | 0.0827 |  | 0.0825 | 0.0824 | 0.0826 | 0.0825 |  |  | 0.084 | 30
[5 empty] | - | 0.002 | [13 empty] | 0.08 | 31
(D) | C | Ø | 0.43 |  | + | 0.005 | 0.4335 |  | 0.4335 |  | 0.4335 | 0.4335 |  | 0.434 | 0.4335 | 0.434 | 0.4335 |  |  | 0.435 | 32
[5 empty] | - | 0.005 | [13 empty] | 0.425 | 33
(E) | C | Ø | 0.395 |  | + | 0.005 | 0.3945 |  | 0.395 |  | 0.395 | 0.3955 |  | 0.3955 | 0.395 | 0.3945 | 0.395 |  |  | 0.4 | 34
[5 empty] | - | 0.005 | [13 empty] | 0.39 | 35
(F) | T020701 | 塞規測試 QE10019 |  |  |  |  | GO |  | GO |  | GO | GO |  | GO | GO | 0 | GO |  |  | 0 | 36
|  | Go/No-go Gauge test | [17 empty] | 0 | 37
(G) | T1705001 | 6% Taper QE10002 |  |  |  |  | GO |  | GO |  | GO | GO |  | GO | GO | GO | GO |  |  | 0 | 38
| (公 M) | Gauging test | [17 empty] | 0 | 39
(H) | T1405002 | 氣密測試 QE10001 |  |  |  |  | OK |  | OK |  | OK | OK |  | OK | OK | OK | OK |  |  | 0 | 40
| (公 M) | Air leaking test
I | T1405002 | 壓裂測試 QE10017
| (公 M) | Stress cracking test
J | T1405002 | 滑牙測試 QE10014
Resistance to overriding test
K | T1405002 | 分離力測試 QE10016
Separation force test
L | T1405002 | 可旋出扭矩測試 QE10018
Unscrewing torque test
(M) | F | 外觀檢驗 MO09003 |  |  |  |  | OK |  | OK |  | OK | OK |  | OK | OK | OK | OK
Appearance inspection
1.SET-UP與下模時需進行全部項目檢驗，巡檢僅檢驗( )項目。
A full inspection is required during mold startup and shutdown, while the patrol inspection only checks ( ) items.
2.各項不良之缺點, 請參考缺點代碼表(M10001-R01)。 | [13 empty] | E | 2025-03-28
Please refer to Defection Code (M10001-R01) for detailed defect categories.
[14 empty] | D | 2025-01-23
[14 empty] | C | 2019-03-22
(A) (C): M12002， (B):M08006， (D)(E): M15013 | [13 empty] | B | 2017-09-05
[14 empty] | A | 2015-10-08
[8 empty] | 檢驗員： |  | 簡俐文 |  |  |  | 版本 | 日期 | 製表 | 審核
[8 empty] | INSPECTOR | [5 empty] | REV. | DATE | ISSUED BY | APP.
MOULDEX QC10004-R02.B

## 250602E
QUALITY INSPECTION PLAN RECORD
品檢編號： | R01-048 | 品號： |  | R1-2360 | [5 empty] | 版本： | 10 | 品名： | 公轉式針基 (MALE LUER, SMALL BORE, PVC) |  |  |  | 頁次： | 1 | □
Q.I.P. NO. |  | P/N | [7 empty] | REV. |  | NAME |  |  |  |  | PAGE | 2
檢驗方式： |  |  | □ | SET UP 檢驗 |  |  |  |  | ■ | 巡檢 |  | 檢驗日期： |  | 250602E |  | 機台號碼： | P16 |  | ■
INSP. MODE |  |  |  | SET UP INSP. | [5 empty] | PATROL |  | DATE |  |  |  | MACHINE NO.
適 用 品 名
APPLY TO PART NAME
R1-2360
量 測 代 碼 |  | A: Microscope B: Projector C: Caliper D: Pin gauge E: Height Caliper F: Visual inspection | [14 empty] | 量測單位 |  | +
MEASURING CODE | [16 empty] | 單位：Inch |  | -
檢驗項目 | 量測工具 | 模號CAVITY |  |  |  |  | 1 |  | 2 |  | 3 | 4 |  | 5 | 6 | 7 | 8 |  |  | GO
INSP. ITEM | MEASURING TOOLS | 規格/標準 SPEC/WI | [16 empty] | Ø | NO GO
(A) | A | Ø | 0.082 |  | + | 0.002 | 0.0827 |  | 0.0827 |  | 0.0824 | 0.0824 |  | 0.0829 | 0.0823 | 0.0824 | 0.0826 |  |  | 0.084 | 26
[5 empty] | - | 0.002 | [13 empty] | 0.08 | 27
(B) | D | Ø | 1.92 | mm | / | GO | GO |  | GO |  | GO | GO |  | GO | GO | GO | GO |  |  | 0.075591 | 28
| D | Ø | 2.01 | mm | / | NO GO | NO GO |  | NO GO |  | NO GO | NO GO |  | NO GO | NO GO | NO GO | NO GO |  |  | 0.079134 | 29
(C) | A | Ø | 0.082 |  | + | 0.002 | 0.0826 |  | 0.0824 |  | 0.0824 | 0.0827 |  | 0.0827 | 0.0824 | 0.0823 | 0.0823 |  |  | 0.084 | 30
[5 empty] | - | 0.002 | [13 empty] | 0.08 | 31
(D) | C | Ø | 0.43 |  | + | 0.005 | 0.434 |  | 0.4335 |  | 0.433 | 0.4345 |  | 0.4345 | 0.4335 | 0.433 | 0.4335 |  |  | 0.435 | 32
[5 empty] | - | 0.005 | [13 empty] | 0.425 | 33
(E) | C | Ø | 0.395 |  | + | 0.005 | 0.3945 |  | 0.3945 |  | 0.394 | 0.395 |  | 0.395 | 0.3945 | 0.3945 | 0.3955 |  |  | 0.4 | 34
[5 empty] | - | 0.005 | [13 empty] | 0.39 | 35
(F) | T020701 | 塞規測試 QE10019 |  |  |  |  | GO |  | GO |  | GO | GO |  | GO | GO | GO | GO |  |  | 0 | 36
|  | Go/No-go Gauge test | [17 empty] | 0 | 37
(G) | T1705001 | 6% Taper QE10002 |  |  |  |  | GO |  | GO |  | GO | GO |  | GO | GO | GO | GO |  |  | 0 | 38
| (公 M) | Gauging test | [17 empty] | 0 | 39
(H) | T1405002 | 氣密測試 QE10001 |  |  |  |  | OK |  | OK |  | OK | OK |  | OK | OK | OK | OK |  |  | 0 | 40
| (公 M) | Air leaking test
I | T1405002 | 壓裂測試 QE10017
| (公 M) | Stress cracking test
J | T1405002 | 滑牙測試 QE10014
Resistance to overriding test
K | T1405002 | 分離力測試 QE10016
Separation force test
L | T1405002 | 可旋出扭矩測試 QE10018
Unscrewing torque test
(M) | F | 外觀檢驗 MO09003 |  |  |  |  | OK |  | OK |  | OK | OK |  | OK | OK | OK | OK
Appearance inspection
1.SET-UP與下模時需進行全部項目檢驗，巡檢僅檢驗( )項目。
A full inspection is required during mold startup and shutdown, while the patrol inspection only checks ( ) items.
2.各項不良之缺點, 請參考缺點代碼表(M10001-R01)。 | [13 empty] | E | 2025-03-28
Please refer to Defection Code (M10001-R01) for detailed defect categories.
[14 empty] | D | 2025-01-23
[14 empty] | C | 2019-03-22
(A) (C): M12002， (B):M08006， (D)(E): M15013 | [13 empty] | B | 2017-09-05
[14 empty] | A | 2015-10-08
[8 empty] | 檢驗員： |  | 簡俐文 |  |  |  | 版本 | 日期 | 製表 | 審核
[8 empty] | INSPECTOR | [5 empty] | REV. | DATE | ISSUED BY | APP.
MOULDEX QC10004-R02.B

## 250602E-1
QUALITY INSPECTION PLAN RECORD
品檢編號： | R01-048 | 品號： |  | R1-2360 | [5 empty] | 版本： | 10 | 品名： | 公轉式針基 (MALE LUER, SMALL BORE, PVC) |  |  |  | 頁次： | 2 | □
Q.I.P. NO. |  | P/N | [7 empty] | REV. |  | NAME |  |  |  |  | PAGE | 2
檢驗方式： |  |  | □ | SET UP 檢驗 |  |  |  |  | ■ | 巡檢 |  | 檢驗日期： |  | 250602E |  | 機台號碼： | P16 |  | ■
INSP. MODE |  |  |  | SET UP INSP. | [5 empty] | PATROL |  | DATE |  |  |  | MACHINE NO.
適 用 品 名
APPLY TO PART NAME
R1-2360
量 測 代 碼 |  | A: Microscope B: Projector C: Caliper D: Pin gauge E: Height Caliper F: Visual inspection | [14 empty] | 量測單位 |  | +
MEASURING CODE | [16 empty] | 單位：Inch |  | -
檢驗項目 | 量測工具 | 模號CAVITY |  |  |  |  | 9 |  | 10 |  | 11 | 12 |  | 13 | 14 | 15 | 16 |  |  | GO
INSP. ITEM | MEASURING TOOLS | 規格/標準 SPEC/WI | [16 empty] | Ø | NO GO
(A) | A | Ø | 0.082 |  | + | 0.002 | 0.0827 |  | 0.0824 |  | 0.0822 | 0.0823 |  | 0.0827 | 0.0823 | 0.0827 | 0.0827 |  |  | 0.084 | 26
[5 empty] | - | 0.002 | [13 empty] | 0.08 | 27
(B) | D | Ø | 1.92 | mm | / | GO | GO |  | GO |  | GO | GO |  | GO | GO | GO | GO |  |  | 0.075591 | 28
| D | Ø | 2.01 | mm | / | NO GO | NO GO |  | NO GO |  | NO GO | NO GO |  | NO GO | NO GO | NO GO | NO GO |  |  | 0.079134 | 29
(C) | A | Ø | 0.082 |  | + | 0.002 | 0.0825 |  | 0.0826 |  | 0.0824 | 0.0829 |  | 0.0828 | 0.0828 | 0.0826 | 0.0826 |  |  | 0.084 | 30
[5 empty] | - | 0.002 | [13 empty] | 0.08 | 31
(D) | C | Ø | 0.43 |  | + | 0.005 | 0.434 |  | 0.4335 |  | 0.4335 | 0.4335 |  | 0.434 | 0.4335 | 0.433 | 0.434 |  |  | 0.435 | 32
[5 empty] | - | 0.005 | [13 empty] | 0.425 | 33
(E) | C | Ø | 0.395 |  | + | 0.005 | 0.3945 |  | 0.395 |  | 0.395 | 0.395 |  | 0.395 | 0.394 | 0.395 | 0.395 |  |  | 0.4 | 34
[5 empty] | - | 0.005 | [13 empty] | 0.39 | 35
(F) | T020701 | 塞規測試 QE10019 |  |  |  |  | GO |  | GO |  | GO | GO |  | GO | GO | GO | GO |  |  | 0 | 36
|  | Go/No-go Gauge test | [17 empty] | 0 | 37
(G) | T1705001 | 6% Taper QE10002 |  |  |  |  | GO |  | GO |  | GO | GO |  | GO | GO | GO | GO |  |  | 0 | 38
| (公 M) | Gauging test | [17 empty] | 0 | 39
(H) | T1405002 | 氣密測試 QE10001 |  |  |  |  | OK |  | OK |  | OK | OK |  | OK | OK | OK | OK |  |  | 0 | 40
| (公 M) | Air leaking test
I | T1405002 | 壓裂測試 QE10017
| (公 M) | Stress cracking test
J | T1405002 | 滑牙測試 QE10014
Resistance to overriding test
K | T1405002 | 分離力測試 QE10016
Separation force test
L | T1405002 | 可旋出扭矩測試 QE10018
Unscrewing torque test
(M) | F | 外觀檢驗 MO09003 |  |  |  |  | OK |  | OK |  | OK | OK |  | OK | OK | OK | OK
Appearance inspection
1.SET-UP與下模時需進行全部項目檢驗，巡檢僅檢驗( )項目。
A full inspection is required during mold startup and shutdown, while the patrol inspection only checks ( ) items.
2.各項不良之缺點, 請參考缺點代碼表(M10001-R01)。 | [13 empty] | E | 2025-03-28
Please refer to Defection Code (M10001-R01) for detailed defect categories.
[14 empty] | D | 2025-01-23
[14 empty] | C | 2019-03-22
(A) (C): M12002， (B):M08006， (D)(E): M15013 | [13 empty] | B | 2017-09-05
[14 empty] | A | 2015-10-08
[8 empty] | 檢驗員： |  | 簡俐文 |  |  |  | 版本 | 日期 | 製表 | 審核
[8 empty] | INSPECTOR | [5 empty] | REV. | DATE | ISSUED BY | APP.
MOULDEX QC10004-R02.B

## 250603D
QUALITY INSPECTION PLAN RECORD
品檢編號： | R01-048 | 品號： |  | R1-2360 | [5 empty] | 版本： | 10 | 品名： | 公轉式針基 (MALE LUER, SMALL BORE, PVC) |  |  |  | 頁次： | 1 | □
Q.I.P. NO. |  | P/N | [7 empty] | REV. |  | NAME |  |  |  |  | PAGE | 2
檢驗方式： |  |  | □ | SET UP 檢驗 |  |  |  |  | ■ | 巡檢 |  | 檢驗日期： |  | 250603D |  | 機台號碼： | P16 |  | ■
INSP. MODE |  |  |  | SET UP INSP. | [5 empty] | PATROL |  | DATE |  |  |  | MACHINE NO.
適 用 品 名
APPLY TO PART NAME
R1-2360
量 測 代 碼 |  | A: Microscope B: Projector C: Caliper D: Pin gauge E: Height Caliper F: Visual inspection | [14 empty] | 量測單位 |  | +
MEASURING CODE | [16 empty] | 單位：Inch |  | -
檢驗項目 | 量測工具 | 模號CAVITY |  |  |  |  | 1 |  | 2 |  | 3 | 4 |  | 5 | 6 | 7 | 8 |  |  | GO
INSP. ITEM | MEASURING TOOLS | 規格/標準 SPEC/WI | [16 empty] | Ø | NO GO
(A) | A | Ø | 0.082 |  | + | 0.002 | 0.0826 |  | 0.0827 |  | 0.0824 | 0.0825 |  | 0.083 | 0.0823 | 0.0824 | 0.0825 |  |  | 0.084 | 26
[5 empty] | - | 0.002 | [13 empty] | 0.08 | 27
(B) | D | Ø | 1.92 | mm | / | GO | GO |  | GO |  | GO | GO |  | GO | GO | GO | GO |  |  | 0.075591 | 28
| D | Ø | 2.01 | mm | / | NO GO | NO GO |  | NO GO |  | NO GO | NO GO |  | NO GO | NO GO | NO GO | NO GO |  |  | 0.079134 | 29
(C) | A | Ø | 0.082 |  | + | 0.002 | 0.0825 |  | 0.0824 |  | 0.0829 | 0.0827 |  | 0.0827 | 0.0826 | 0.0828 | 0.0824 |  |  | 0.084 | 30
[5 empty] | - | 0.002 | [13 empty] | 0.08 | 31
(D) | C | Ø | 0.43 |  | + | 0.005 | 0.434 |  | 0.4335 |  | 0.4335 | 0.434 |  | 0.4345 | 0.4345 | 0.4335 | 0.433 |  |  | 0.435 | 32
[5 empty] | - | 0.005 | [13 empty] | 0.425 | 33
(E) | C | Ø | 0.395 |  | + | 0.005 | 0.395 |  | 0.3945 |  | 0.3945 | 0.395 |  | 0.3955 | 0.3945 | 0.3945 | 0.395 |  |  | 0.4 | 34
[5 empty] | - | 0.005 | [13 empty] | 0.39 | 35
(F) | T020701 | 塞規測試 QE10019 |  |  |  |  | GO |  | GO |  | GO | GO |  | GO | GO | GO | GO |  |  | 0 | 36
|  | Go/No-go Gauge test | [17 empty] | 0 | 37
(G) | T1705001 | 6% Taper QE10002 |  |  |  |  | GO |  | GO |  | GO | GO |  | GO | GO | GO | GO |  |  | 0 | 38
| (公 M) | Gauging test | [17 empty] | 0 | 39
(H) | T1405002 | 氣密測試 QE10001 |  |  |  |  | OK |  | OK |  | OK | OK |  | OK | OK | OK | OK |  |  | 0 | 40
| (公 M) | Air leaking test
I | T1405002 | 壓裂測試 QE10017
| (公 M) | Stress cracking test
J | T1405002 | 滑牙測試 QE10014
Resistance to overriding test
K | T1405002 | 分離力測試 QE10016
Separation force test
L | T1405002 | 可旋出扭矩測試 QE10018
Unscrewing torque test
(M) | F | 外觀檢驗 MO09003 |  |  |  |  | OK |  | OK |  | OK | OK |  | OK | OK | OK | OK
Appearance inspection
1.SET-UP與下模時需進行全部項目檢驗，巡檢僅檢驗( )項目。
A full inspection is required during mold startup and shutdown, while the patrol inspection only checks ( ) items.
2.各項不良之缺點, 請參考缺點代碼表(M10001-R01)。 | [13 empty] | E | 2025-03-28
Please refer to Defection Code (M10001-R01) for detailed defect categories.
[14 empty] | D | 2025-01-23
[14 empty] | C | 2019-03-22
(A) (C): M12002， (B):M08006， (D)(E): M15013 | [13 empty] | B | 2017-09-05
[14 empty] | A | 2015-10-08
[8 empty] | 檢驗員： |  | 簡俐文 |  |  |  | 版本 | 日期 | 製表 | 審核
[8 empty] | INSPECTOR | [5 empty] | REV. | DATE | ISSUED BY | APP.
MOULDEX QC10004-R02.B

## 250603D-1
QUALITY INSPECTION PLAN RECORD
品檢編號： | R01-048 | 品號： |  | R1-2360 | [5 empty] | 版本： | 10 | 品名： | 公轉式針基 (MALE LUER, SMALL BORE, PVC) |  |  |  | 頁次： | 2 | □
Q.I.P. NO. |  | P/N | [7 empty] | REV. |  | NAME |  |  |  |  | PAGE | 2
檢驗方式： |  |  | □ | SET UP 檢驗 |  |  |  |  | ■ | 巡檢 |  | 檢驗日期： |  | 250603D |  | 機台號碼： | P16 |  | ■
INSP. MODE |  |  |  | SET UP INSP. | [5 empty] | PATROL |  | DATE |  |  |  | MACHINE NO.
適 用 品 名
APPLY TO PART NAME
R1-2360
量 測 代 碼 |  | A: Microscope B: Projector C: Caliper D: Pin gauge E: Height Caliper F: Visual inspection | [14 empty] | 量測單位 |  | +
MEASURING CODE | [16 empty] | 單位：Inch |  | -
檢驗項目 | 量測工具 | 模號CAVITY |  |  |  |  | 9 |  | 10 |  | 11 | 12 |  | 13 | 14 | 15 | 16 |  |  | GO
INSP. ITEM | MEASURING TOOLS | 規格/標準 SPEC/WI | [16 empty] | Ø | NO GO
(A) | A | Ø | 0.082 |  | + | 0.002 | 0.0827 |  | 0.0824 |  | 0.0822 | 0.0819 |  | 0.0823 | 0.0825 | 0.0828 | 0.0829 |  |  | 0.084 | 26
[5 empty] | - | 0.002 | [13 empty] | 0.08 | 27
(B) | D | Ø | 1.92 | mm | / | GO | GO |  | GO |  | GO | GO |  | GO | GO | GO | GO |  |  | 0.075591 | 28
| D | Ø | 2.01 | mm | / | NO GO | NO GO |  | NO GO |  | NO GO | NO GO |  | NO GO | NO GO | NO GO | NO GO |  |  | 0.079134 | 29
(C) | A | Ø | 0.082 |  | + | 0.002 | 0.0825 |  | 0.0826 |  | 0.0824 | 0.0828 |  | 0.0826 | 0.0826 | 0.0825 | 0.0824 |  |  | 0.084 | 30
[5 empty] | - | 0.002 | [13 empty] | 0.08 | 31
(D) | C | Ø | 0.43 |  | + | 0.005 | 0.4335 |  | 0.434 |  | 0.4335 | 0.434 |  | 0.4345 | 0.434 | 0.4335 | 0.4335 |  |  | 0.435 | 32
[5 empty] | - | 0.005 | [13 empty] | 0.425 | 33
(E) | C | Ø | 0.395 |  | + | 0.005 | 0.3945 |  | 0.395 |  | 0.3945 | 0.3955 |  | 0.395 | 0.394 | 0.3945 | 0.3945 |  |  | 0.4 | 34
[5 empty] | - | 0.005 | [13 empty] | 0.39 | 35
(F) | T020701 | 塞規測試 QE10019 |  |  |  |  | GO |  | GO |  | GO | GO |  | GO | GO | 0 | GO |  |  | 0 | 36
|  | Go/No-go Gauge test | [17 empty] | 0 | 37
(G) | T1705001 | 6% Taper QE10002 |  |  |  |  | GO |  | GO |  | GO | GO |  | GO | GO | GO | GO |  |  | 0 | 38
| (公 M) | Gauging test | [17 empty] | 0 | 39
(H) | T1405002 | 氣密測試 QE10001 |  |  |  |  | OK |  | OK |  | OK | OK |  | OK | OK | OK | OK |  |  | 0 | 40
| (公 M) | Air leaking test
I | T1405002 | 壓裂測試 QE10017
| (公 M) | Stress cracking test
J | T1405002 | 滑牙測試 QE10014
Resistance to overriding test
K | T1405002 | 分離力測試 QE10016
Separation force test
L | T1405002 | 可旋出扭矩測試 QE10018
Unscrewing torque test
(M) | F | 外觀檢驗 MO09003 |  |  |  |  | OK |  | OK |  | OK | OK |  | OK | OK | OK | OK
Appearance inspection
1.SET-UP與下模時需進行全部項目檢驗，巡檢僅檢驗( )項目。
A full inspection is required during mold startup and shutdown, while the patrol inspection only checks ( ) items.
2.各項不良之缺點, 請參考缺點代碼表(M10001-R01)。 | [13 empty] | E | 2025-03-28
Please refer to Defection Code (M10001-R01) for detailed defect categories.
[14 empty] | D | 2025-01-23
[14 empty] | C | 2019-03-22
(A) (C): M12002， (B):M08006， (D)(E): M15013 | [13 empty] | B | 2017-09-05
[14 empty] | A | 2015-10-08
[8 empty] | 檢驗員： |  | 簡俐文 |  |  |  | 版本 | 日期 | 製表 | 審核
[8 empty] | INSPECTOR | [5 empty] | REV. | DATE | ISSUED BY | APP.
MOULDEX QC10004-R02.B

## 250603E
QUALITY INSPECTION PLAN RECORD
品檢編號： | R01-048 | 品號： |  | R1-2360 | [5 empty] | 版本： | 10 | 品名： | 公轉式針基 (MALE LUER, SMALL BORE, PVC) |  |  |  | 頁次： | 1 | □
Q.I.P. NO. |  | P/N | [7 empty] | REV. |  | NAME |  |  |  |  | PAGE | 2
檢驗方式： |  |  | □ | SET UP 檢驗 |  |  |  |  | ■ | 巡檢 |  | 檢驗日期： |  | 250603E |  | 機台號碼： | P16 |  | ■
INSP. MODE |  |  |  | SET UP INSP. | [5 empty] | PATROL |  | DATE |  |  |  | MACHINE NO.
適 用 品 名
APPLY TO PART NAME
R1-2360
量 測 代 碼 |  | A: Microscope B: Projector C: Caliper D: Pin gauge E: Height Caliper F: Visual inspection | [14 empty] | 量測單位 |  | +
MEASURING CODE | [16 empty] | 單位：Inch |  | -
檢驗項目 | 量測工具 | 模號CAVITY |  |  |  |  | 1 |  | 2 |  | 3 | 4 |  | 5 | 6 | 7 | 8 |  |  | GO
INSP. ITEM | MEASURING TOOLS | 規格/標準 SPEC/WI | [16 empty] | Ø | NO GO
(A) | A | Ø | 0.082 |  | + | 0.002 | 0.0826 |  | 0.0828 |  | 0.0825 | 0.0825 |  | 0.0829 | 0.0823 | 0.0825 | 0.0826 |  |  | 0.084 | 26
[5 empty] | - | 0.002 | [13 empty] | 0.08 | 27
(B) | D | Ø | 1.92 | mm | / | GO | GO |  | GO |  | GO | GO |  | GO | GO | GO | GO |  |  | 0.075591 | 28
| D | Ø | 2.01 | mm | / | NO GO | NO GO |  | NO GO |  | NO GO | NO GO |  | NO GO | NO GO | NO GO | NO GO |  |  | 0.079134 | 29
(C) | A | Ø | 0.082 |  | + | 0.002 | 0.0825 |  | 0.0822 |  | 0.0827 | 0.0827 |  | 0.0827 | 0.0825 | 0.0827 | 0.0824 |  |  | 0.084 | 30
[5 empty] | - | 0.002 | [13 empty] | 0.08 | 31
(D) | C | Ø | 0.43 |  | + | 0.005 | 0.4335 |  | 0.4335 |  | 0.433 | 0.433 |  | 0.4335 | 0.4335 | 0.4335 | 0.433 |  |  | 0.435 | 32
[5 empty] | - | 0.005 | [13 empty] | 0.425 | 33
(E) | C | Ø | 0.395 |  | + | 0.005 | 0.395 |  | 0.3945 |  | 0.3945 | 0.395 |  | 0.3955 | 0.395 | 0.3945 | 0.3945 |  |  | 0.4 | 34
[5 empty] | - | 0.005 | [13 empty] | 0.39 | 35
(F) | T020701 | 塞規測試 QE10019 |  |  |  |  | GO |  | GO |  | GO | GO |  | GO | GO | GO | GO |  |  | 0 | 36
|  | Go/No-go Gauge test | [17 empty] | 0 | 37
(G) | T1705001 | 6% Taper QE10002 |  |  |  |  | GO |  | GO |  | GO | GO |  | GO | GO | GO | GO |  |  | 0 | 38
| (公 M) | Gauging test | [17 empty] | 0 | 39
(H) | T1405002 | 氣密測試 QE10001 |  |  |  |  | OK |  | OK |  | OK | OK |  | OK | OK | OK | OK |  |  | 0 | 40
| (公 M) | Air leaking test
I | T1405002 | 壓裂測試 QE10017
| (公 M) | Stress cracking test
J | T1405002 | 滑牙測試 QE10014
Resistance to overriding test
K | T1405002 | 分離力測試 QE10016
Separation force test
L | T1405002 | 可旋出扭矩測試 QE10018
Unscrewing torque test
(M) | F | 外觀檢驗 MO09003 |  |  |  |  | OK |  | OK |  | OK | OK |  | OK | OK | OK | OK
Appearance inspection
1.SET-UP與下模時需進行全部項目檢驗，巡檢僅檢驗( )項目。
A full inspection is required during mold startup and shutdown, while the patrol inspection only checks ( ) items.
2.各項不良之缺點, 請參考缺點代碼表(M10001-R01)。 | [13 empty] | E | 2025-03-28
Please refer to Defection Code (M10001-R01) for detailed defect categories.
[14 empty] | D | 2025-01-23
[14 empty] | C | 2019-03-22
(A) (C): M12002， (B):M08006， (D)(E): M15013 | [13 empty] | B | 2017-09-05
[14 empty] | A | 2015-10-08
[8 empty] | 檢驗員： |  | 簡俐文 |  |  |  | 版本 | 日期 | 製表 | 審核
[8 empty] | INSPECTOR | [5 empty] | REV. | DATE | ISSUED BY | APP.
MOULDEX QC10004-R02.B

## 250603E-1
QUALITY INSPECTION PLAN RECORD
品檢編號： | R01-048 | 品號： |  | R1-2360 | [5 empty] | 版本： | 10 | 品名： | 公轉式針基 (MALE LUER, SMALL BORE, PVC) |  |  |  | 頁次： | 2 | □
Q.I.P. NO. |  | P/N | [7 empty] | REV. |  | NAME |  |  |  |  | PAGE | 2
檢驗方式： |  |  | □ | SET UP 檢驗 |  |  |  |  | ■ | 巡檢 |  | 檢驗日期： |  | 250603E |  | 機台號碼： | P16 |  | ■
INSP. MODE |  |  |  | SET UP INSP. | [5 empty] | PATROL |  | DATE |  |  |  | MACHINE NO.
適 用 品 名
APPLY TO PART NAME
R1-2360
量 測 代 碼 |  | A: Microscope B: Projector C: Caliper D: Pin gauge E: Height Caliper F: Visual inspection | [14 empty] | 量測單位 |  | +
MEASURING CODE | [16 empty] | 單位：Inch |  | -
檢驗項目 | 量測工具 | 模號CAVITY |  |  |  |  | 9 |  | 10 |  | 11 | 12 |  | 13 | 14 | 15 | 16 |  |  | GO
INSP. ITEM | MEASURING TOOLS | 規格/標準 SPEC/WI | [16 empty] | Ø | NO GO
(A) | A | Ø | 0.082 |  | + | 0.002 | 0.0829 |  | 0.0826 |  | 0.0823 | 0.0823 |  | 0.0823 | 0.0823 | 0.0828 | 0.0828 |  |  | 0.084 | 26
[5 empty] | - | 0.002 | [13 empty] | 0.08 | 27
(B) | D | Ø | 1.92 | mm | / | GO | GO |  | GO |  | GO | GO |  | GO | GO | GO | GO |  |  | 0.075591 | 28
| D | Ø | 2.01 | mm | / | NO GO | NO GO |  | NO GO |  | NO GO | NO GO |  | NO GO | NO GO | NO GO | NO GO |  |  | 0.079134 | 29
(C) | A | Ø | 0.082 |  | + | 0.002 | 0.0822 |  | 0.0822 |  | 0.0824 | 0.0828 |  | 0.0828 | 0.0829 | 0.0826 | 0.0826 |  |  | 0.084 | 30
[5 empty] | - | 0.002 | [13 empty] | 0.08 | 31
(D) | C | Ø | 0.43 |  | + | 0.005 | 0.4335 |  | 0.433 |  | 0.434 | 0.434 |  | 0.434 | 0.4335 | 0.4335 | 0.4335 |  |  | 0.435 | 32
[5 empty] | - | 0.005 | [13 empty] | 0.425 | 33
(E) | C | Ø | 0.395 |  | + | 0.005 | 0.3945 |  | 0.394 |  | 0.3945 | 0.395 |  | 0.3955 | 0.394 | 0.395 | 0.3945 |  |  | 0.4 | 34
[5 empty] | - | 0.005 | [13 empty] | 0.39 | 35
(F) | T020701 | 塞規測試 QE10019 |  |  |  |  | GO |  | GO |  | GO | GO |  | GO | GO | GO | GO |  |  | 0 | 36
|  | Go/No-go Gauge test | [17 empty] | 0 | 37
(G) | T1705001 | 6% Taper QE10002 |  |  |  |  | GO |  | GO |  | GO | GO |  | GO | GO | GO | GO |  |  | 0 | 38
| (公 M) | Gauging test | [17 empty] | 0 | 39
(H) | T1405002 | 氣密測試 QE10001 |  |  |  |  | OK |  | OK |  | OK | OK |  | OK | OK | OK | OK |  |  | 0 | 40
| (公 M) | Air leaking test
I | T1405002 | 壓裂測試 QE10017
| (公 M) | Stress cracking test
J | T1405002 | 滑牙測試 QE10014
Resistance to overriding test
K | T1405002 | 分離力測試 QE10016
Separation force test
L | T1405002 | 可旋出扭矩測試 QE10018
Unscrewing torque test
(M) | F | 外觀檢驗 MO09003 |  |  |  |  | OK |  | OK |  | OK | OK |  | OK | OK | OK | OK
Appearance inspection
1.SET-UP與下模時需進行全部項目檢驗，巡檢僅檢驗( )項目。
A full inspection is required during mold startup and shutdown, while the patrol inspection only checks ( ) items.
2.各項不良之缺點, 請參考缺點代碼表(M10001-R01)。 | [13 empty] | E | 2025-03-28
Please refer to Defection Code (M10001-R01) for detailed defect categories.
[14 empty] | D | 2025-01-23
[14 empty] | C | 2019-03-22
(A) (C): M12002， (B):M08006， (D)(E): M15013 | [13 empty] | B | 2017-09-05
[14 empty] | A | 2015-10-08
[8 empty] | 檢驗員： |  | 簡俐文 |  |  |  | 版本 | 日期 | 製表 | 審核
[8 empty] | INSPECTOR | [5 empty] | REV. | DATE | ISSUED BY | APP.
MOULDEX QC10004-R02.B

## 250604D
QUALITY INSPECTION PLAN RECORD
品檢編號： | R01-048 | 品號： |  | R1-2360 | [5 empty] | 版本： | 10 | 品名： | 公轉式針基 (MALE LUER, SMALL BORE, PVC) |  |  |  | 頁次： | 1 | □
Q.I.P. NO. |  | P/N | [7 empty] | REV. |  | NAME |  |  |  |  | PAGE | 2
檢驗方式： |  |  | □ | SET UP 檢驗 |  |  |  |  | ■ | 巡檢 |  | 檢驗日期： |  | 250604D |  | 機台號碼： | P16 |  | ■
INSP. MODE |  |  |  | SET UP INSP. | [5 empty] | PATROL |  | DATE |  |  |  | MACHINE NO.
適 用 品 名
APPLY TO PART NAME
R1-2360
量 測 代 碼 |  | A: Microscope B: Projector C: Caliper D: Pin gauge E: Height Caliper F: Visual inspection | [14 empty] | 量測單位 |  | +
MEASURING CODE | [16 empty] | 單位：Inch |  | -
檢驗項目 | 量測工具 | 模號CAVITY |  |  |  |  | 1 |  | 2 |  | 3 | 4 |  | 5 | 6 | 7 | 8 |  |  | GO
INSP. ITEM | MEASURING TOOLS | 規格/標準 SPEC/WI | [16 empty] | Ø | NO GO
(A) | A | Ø | 0.082 |  | + | 0.002 | 0.0826 |  | 0.0827 |  | 0.0823 | 0.0825 |  | 0.0829 | 0.0823 | 0.0825 | 0.0826 |  |  | 0.084 | 26
[5 empty] | - | 0.002 | [13 empty] | 0.08 | 27
(B) | D | Ø | 1.92 | mm | / | GO | GO |  | GO |  | GO | GO |  | GO | GO | GO | GO |  |  | 0.075591 | 28
| D | Ø | 2.01 | mm | / | NO GO | NO GO |  | NO GO |  | NO GO | NO GO |  | NO GO | NO GO | NO GO | NO GO |  |  | 0.079134 | 29
(C) | A | Ø | 0.082 |  | + | 0.002 | 0.0825 |  | 0.0823 |  | 0.0824 | 0.0823 |  | 0.0826 | 0.0826 | 0.0827 | 0.0823 |  |  | 0.084 | 30
[5 empty] | - | 0.002 | [13 empty] | 0.08 | 31
(D) | C | Ø | 0.43 |  | + | 0.005 | 0.434 |  | 0.4335 |  | 0.4335 | 0.434 |  | 0.434 | 0.4345 | 0.433 | 0.434 |  |  | 0.435 | 32
[5 empty] | - | 0.005 | [13 empty] | 0.425 | 33
(E) | C | Ø | 0.395 |  | + | 0.005 | 0.3945 |  | 0.395 |  | 0.395 | 0.395 |  | 0.3955 | 0.395 | 0.395 | 0.395 |  |  | 0.4 | 34
[5 empty] | - | 0.005 | [13 empty] | 0.39 | 35
(F) | T020701 | 塞規測試 QE10019 |  |  |  |  | GO |  | GO |  | GO | GO |  | GO | GO | GO | GO |  |  | 0 | 36
|  | Go/No-go Gauge test | [17 empty] | 0 | 37
(G) | T1705001 | 6% Taper QE10002 |  |  |  |  | GO |  | GO |  | GO | GO |  | GO | GO | GO | GO |  |  | 0 | 38
| (公 M) | Gauging test | [17 empty] | 0 | 39
(H) | T1405002 | 氣密測試 QE10001 |  |  |  |  | OK |  | OK |  | OK | OK |  | OK | OK | OK | OK |  |  | 0 | 40
| (公 M) | Air leaking test
I | T1405002 | 壓裂測試 QE10017
| (公 M) | Stress cracking test
J | T1405002 | 滑牙測試 QE10014
Resistance to overriding test
K | T1405002 | 分離力測試 QE10016
Separation force test
L | T1405002 | 可旋出扭矩測試 QE10018
Unscrewing torque test
(M) | F | 外觀檢驗 MO09003 |  |  |  |  | OK |  | OK |  | OK | OK |  | OK | OK | OK | OK
Appearance inspection
1.SET-UP與下模時需進行全部項目檢驗，巡檢僅檢驗( )項目。
A full inspection is required during mold startup and shutdown, while the patrol inspection only checks ( ) items.
2.各項不良之缺點, 請參考缺點代碼表(M10001-R01)。 | [13 empty] | E | 2025-03-28
Please refer to Defection Code (M10001-R01) for detailed defect categories.
[14 empty] | D | 2025-01-23
[14 empty] | C | 2019-03-22
(A) (C): M12002， (B):M08006， (D)(E): M15013 | [13 empty] | B | 2017-09-05
[14 empty] | A | 2015-10-08
[8 empty] | 檢驗員： |  | 簡俐文 |  |  |  | 版本 | 日期 | 製表 | 審核
[8 empty] | INSPECTOR | [5 empty] | REV. | DATE | ISSUED BY | APP.
MOULDEX QC10004-R02.B

## 250604D-1
QUALITY INSPECTION PLAN RECORD
品檢編號： | R01-048 | 品號： |  | R1-2360 | [5 empty] | 版本： | 10 | 品名： | 公轉式針基 (MALE LUER, SMALL BORE, PVC) |  |  |  | 頁次： | 2 | □
Q.I.P. NO. |  | P/N | [7 empty] | REV. |  | NAME |  |  |  |  | PAGE | 2
檢驗方式： |  |  | □ | SET UP 檢驗 |  |  |  |  | ■ | 巡檢 |  | 檢驗日期： |  | 250604D |  | 機台號碼： | P16 |  | ■
INSP. MODE |  |  |  | SET UP INSP. | [5 empty] | PATROL |  | DATE |  |  |  | MACHINE NO.
適 用 品 名
APPLY TO PART NAME
R1-2360
量 測 代 碼 |  | A: Microscope B: Projector C: Caliper D: Pin gauge E: Height Caliper F: Visual inspection | [14 empty] | 量測單位 |  | +
MEASURING CODE | [16 empty] | 單位：Inch |  | -
檢驗項目 | 量測工具 | 模號CAVITY |  |  |  |  | 9 |  | 10 |  | 11 | 12 |  | 13 | 14 | 15 | 16 |  |  | GO
INSP. ITEM | MEASURING TOOLS | 規格/標準 SPEC/WI | [16 empty] | Ø | NO GO
(A) | A | Ø | 0.082 |  | + | 0.002 | 0.0829 |  | 0.0824 |  | 0.082 | 0.0822 |  | 0.0821 | 0.0824 | 0.0829 | 0.0829 |  |  | 0.084 | 26
[5 empty] | - | 0.002 | [13 empty] | 0.08 | 27
(B) | D | Ø | 1.92 | mm | / | GO | GO |  | GO |  | GO | GO |  | GO | GO | GO | GO |  |  | 0.075591 | 28
| D | Ø | 2.01 | mm | / | NO GO | NO GO |  | NO GO |  | NO GO | NO GO |  | NO GO | NO GO | NO GO | NO GO |  |  | 0.079134 | 29
(C) | A | Ø | 0.082 |  | + | 0.002 | 0.0824 |  | 0.0826 |  | 0.0824 | 0.0827 |  | 0.0825 | 0.0824 | 0.0825 | 0.0825 |  |  | 0.084 | 30
[5 empty] | - | 0.002 | [13 empty] | 0.08 | 31
(D) | C | Ø | 0.43 |  | + | 0.005 | 0.433 |  | 0.433 |  | 0.434 | 0.4335 |  | 0.4345 | 0.4335 | 0.433 | 0.4345 |  |  | 0.435 | 32
[5 empty] | - | 0.005 | [13 empty] | 0.425 | 33
(E) | C | Ø | 0.395 |  | + | 0.005 | 0.395 |  | 0.394 |  | 0.3945 | 0.395 |  | 0.3955 | 0.3945 | 0.3945 | 0.3945 |  |  | 0.4 | 34
[5 empty] | - | 0.005 | [13 empty] | 0.39 | 35
(F) | T020701 | 塞規測試 QE10019 |  |  |  |  | GO |  | GO |  | GO | GO |  | GO | GO | 0 | GO |  |  | 0 | 36
|  | Go/No-go Gauge test | [17 empty] | 0 | 37
(G) | T1705001 | 6% Taper QE10002 |  |  |  |  | GO |  | GO |  | GO | GO |  | GO | GO | GO | GO |  |  | 0 | 38
| (公 M) | Gauging test | [17 empty] | 0 | 39
(H) | T1405002 | 氣密測試 QE10001 |  |  |  |  | OK |  | OK |  | OK | OK |  | OK | OK | OK | OK |  |  | 0 | 40
| (公 M) | Air leaking test
I | T1405002 | 壓裂測試 QE10017
| (公 M) | Stress cracking test
J | T1405002 | 滑牙測試 QE10014
Resistance to overriding test
K | T1405002 | 分離力測試 QE10016
Separation force test
L | T1405002 | 可旋出扭矩測試 QE10018
Unscrewing torque test
(M) | F | 外觀檢驗 MO09003 |  |  |  |  | OK |  | OK |  | OK | OK |  | OK | OK | OK | OK
Appearance inspection
1.SET-UP與下模時需進行全部項目檢驗，巡檢僅檢驗( )項目。
A full inspection is required during mold startup and shutdown, while the patrol inspection only checks ( ) items.
2.各項不良之缺點, 請參考缺點代碼表(M10001-R01)。 | [13 empty] | E | 2025-03-28
Please refer to Defection Code (M10001-R01) for detailed defect categories.
[14 empty] | D | 2025-01-23
[14 empty] | C | 2019-03-22
(A) (C): M12002， (B):M08006， (D)(E): M15013 | [13 empty] | B | 2017-09-05
[14 empty] | A | 2015-10-08
[8 empty] | 檢驗員： |  | 簡俐文 |  |  |  | 版本 | 日期 | 製表 | 審核
[8 empty] | INSPECTOR | [5 empty] | REV. | DATE | ISSUED BY | APP.
MOULDEX QC10004-R02.B

## 250604E
QUALITY INSPECTION PLAN RECORD
品檢編號： | R01-048 | 品號： |  | R1-2360 | [5 empty] | 版本： | 10 | 品名： | 公轉式針基 (MALE LUER, SMALL BORE, PVC) |  |  |  | 頁次： | 1 | □
Q.I.P. NO. |  | P/N | [7 empty] | REV. |  | NAME |  |  |  |  | PAGE | 2
檢驗方式： |  |  | □ | SET UP 檢驗 |  |  |  |  | ■ | 巡檢 |  | 檢驗日期： |  | 250604E |  | 機台號碼： | P16 |  | ■
INSP. MODE |  |  |  | SET UP INSP. | [5 empty] | PATROL |  | DATE |  |  |  | MACHINE NO.
適 用 品 名
APPLY TO PART NAME
R1-2360
量 測 代 碼 |  | A: Microscope B: Projector C: Caliper D: Pin gauge E: Height Caliper F: Visual inspection | [14 empty] | 量測單位 |  | +
MEASURING CODE | [16 empty] | 單位：Inch |  | -
檢驗項目 | 量測工具 | 模號CAVITY |  |  |  |  | 1 |  | 2 |  | 3 | 4 |  | 5 | 6 | 7 | 8 |  |  | GO
INSP. ITEM | MEASURING TOOLS | 規格/標準 SPEC/WI | [16 empty] | Ø | NO GO
(A) | A | Ø | 0.082 |  | + | 0.002 | 0.0827 |  | 0.0828 |  | 0.0824 | 0.0824 |  | 0.0831 | 0.0822 | 0.0824 | 0.0826 |  |  | 0.084 | 26
[5 empty] | - | 0.002 | [13 empty] | 0.08 | 27
(B) | D | Ø | 1.92 | mm | / | GO | GO |  | GO |  | GO | GO |  | GO | GO | GO | GO |  |  | 0.075591 | 28
| D | Ø | 2.01 | mm | / | NO GO | NO GO |  | NO GO |  | NO GO | NO GO |  | NO GO | NO GO | NO GO | NO GO |  |  | 0.079134 | 29
(C) | A | Ø | 0.082 |  | + | 0.002 | 0.0826 |  | 0.0824 |  | 0.0825 | 0.0829 |  | 0.0826 | 0.0825 | 0.0828 | 0.0824 |  |  | 0.084 | 30
[5 empty] | - | 0.002 | [13 empty] | 0.08 | 31
(D) | C | Ø | 0.43 |  | + | 0.005 | 0.4335 |  | 0.433 |  | 0.434 | 0.434 |  | 0.4335 | 0.4335 | 0.4335 | 0.4335 |  |  | 0.435 | 32
[5 empty] | - | 0.005 | [13 empty] | 0.425 | 33
(E) | C | Ø | 0.395 |  | + | 0.005 | 0.3945 |  | 0.3945 |  | 0.3945 | 0.3955 |  | 0.3955 | 0.3955 | 0.3945 | 0.395 |  |  | 0.4 | 34
[5 empty] | - | 0.005 | [13 empty] | 0.39 | 35
(F) | T020701 | 塞規測試 QE10019 |  |  |  |  | GO |  | GO |  | GO | GO |  | GO | GO | GO | GO |  |  | 0 | 36
|  | Go/No-go Gauge test | [17 empty] | 0 | 37
(G) | T1705001 | 6% Taper QE10002 |  |  |  |  | GO |  | GO |  | GO | GO |  | GO | GO | GO | GO |  |  | 0 | 38
| (公 M) | Gauging test | [17 empty] | 0 | 39
(H) | T1405002 | 氣密測試 QE10001 |  |  |  |  | OK |  | OK |  | OK | OK |  | OK | OK | OK | OK |  |  | 0 | 40
| (公 M) | Air leaking test
I | T1405002 | 壓裂測試 QE10017
| (公 M) | Stress cracking test
J | T1405002 | 滑牙測試 QE10014
Resistance to overriding test
K | T1405002 | 分離力測試 QE10016
Separation force test
L | T1405002 | 可旋出扭矩測試 QE10018
Unscrewing torque test
(M) | F | 外觀檢驗 MO09003 |  |  |  |  | OK |  | OK |  | OK | OK |  | OK | OK | OK | OK
Appearance inspection
1.SET-UP與下模時需進行全部項目檢驗，巡檢僅檢驗( )項目。
A full inspection is required during mold startup and shutdown, while the patrol inspection only checks ( ) items.
2.各項不良之缺點, 請參考缺點代碼表(M10001-R01)。 | [13 empty] | E | 2025-03-28
Please refer to Defection Code (M10001-R01) for detailed defect categories.
[14 empty] | D | 2025-01-23
[14 empty] | C | 2019-03-22
(A) (C): M12002， (B):M08006， (D)(E): M15013 | [13 empty] | B | 2017-09-05
[14 empty] | A | 2015-10-08
[8 empty] | 檢驗員： |  | 簡俐文 |  |  |  | 版本 | 日期 | 製表 | 審核
[8 empty] | INSPECTOR | [5 empty] | REV. | DATE | ISSUED BY | APP.
MOULDEX QC10004-R02.B

## 250604E-1
QUALITY INSPECTION PLAN RECORD
品檢編號： | R01-048 | 品號： |  | R1-2360 | [5 empty] | 版本： | 10 | 品名： | 公轉式針基 (MALE LUER, SMALL BORE, PVC) |  |  |  | 頁次： | 2 | □
Q.I.P. NO. |  | P/N | [7 empty] | REV. |  | NAME |  |  |  |  | PAGE | 2
檢驗方式： |  |  | □ | SET UP 檢驗 |  |  |  |  | ■ | 巡檢 |  | 檢驗日期： |  | 250604E |  | 機台號碼： | P16 |  | ■
INSP. MODE |  |  |  | SET UP INSP. | [5 empty] | PATROL |  | DATE |  |  |  | MACHINE NO.
適 用 品 名
APPLY TO PART NAME
R1-2360
量 測 代 碼 |  | A: Microscope B: Projector C: Caliper D: Pin gauge E: Height Caliper F: Visual inspection | [14 empty] | 量測單位 |  | +
MEASURING CODE | [16 empty] | 單位：Inch |  | -
檢驗項目 | 量測工具 | 模號CAVITY |  |  |  |  | 9 |  | 10 |  | 11 | 12 |  | 13 | 14 | 15 | 16 |  |  | GO
INSP. ITEM | MEASURING TOOLS | 規格/標準 SPEC/WI | [16 empty] | Ø | NO GO
(A) | A | Ø | 0.082 |  | + | 0.002 | 0.0828 |  | 0.0824 |  | 0.0822 | 0.0823 |  | 0.082 | 0.0822 | 0.0827 | 0.0827 |  |  | 0.084 | 26
[5 empty] | - | 0.002 | [13 empty] | 0.08 | 27
(B) | D | Ø | 1.92 | mm | / | GO | GO |  | GO |  | GO | GO |  | GO | GO | GO | GO |  |  | 0.075591 | 28
| D | Ø | 2.01 | mm | / | NO GO | NO GO |  | NO GO |  | NO GO | NO GO |  | NO GO | NO GO | NO GO | NO GO |  |  | 0.079134 | 29
(C) | A | Ø | 0.082 |  | + | 0.002 | 0.0825 |  | 0.0825 |  | 0.0824 | 0.0827 |  | 0.0825 | 0.0825 | 0.0825 | 0.0825 |  |  | 0.084 | 30
[5 empty] | - | 0.002 | [13 empty] | 0.08 | 31
(D) | C | Ø | 0.43 |  | + | 0.005 | 0.4335 |  | 0.433 |  | 0.434 | 0.4335 |  | 0.434 | 0.4335 | 0.4335 | 0.4335 |  |  | 0.435 | 32
[5 empty] | - | 0.005 | [13 empty] | 0.425 | 33
(E) | C | Ø | 0.395 |  | + | 0.005 | 0.3945 |  | 0.394 |  | 0.3945 | 0.395 |  | 0.3955 | 0.3945 | 0.395 | 0.395 |  |  | 0.4 | 34
[5 empty] | - | 0.005 | [13 empty] | 0.39 | 35
(F) | T020701 | 塞規測試 QE10019 |  |  |  |  | GO |  | GO |  | GO | GO |  | GO | GO | GO | GO |  |  | 0 | 36
|  | Go/No-go Gauge test | [17 empty] | 0 | 37
(G) | T1705001 | 6% Taper QE10002 |  |  |  |  | GO |  | GO |  | GO | GO |  | GO | GO | GO | GO |  |  | 0 | 38
| (公 M) | Gauging test | [17 empty] | 0 | 39
(H) | T1405002 | 氣密測試 QE10001 |  |  |  |  | OK |  | OK |  | OK | OK |  | OK | OK | OK | OK |  |  | 0 | 40
| (公 M) | Air leaking test
I | T1405002 | 壓裂測試 QE10017
| (公 M) | Stress cracking test
J | T1405002 | 滑牙測試 QE10014
Resistance to overriding test
K | T1405002 | 分離力測試 QE10016
Separation force test
L | T1405002 | 可旋出扭矩測試 QE10018
Unscrewing torque test
(M) | F | 外觀檢驗 MO09003 |  |  |  |  | OK |  | OK |  | OK | OK |  | OK | OK | OK | OK
Appearance inspection
1.SET-UP與下模時需進行全部項目檢驗，巡檢僅檢驗( )項目。
A full inspection is required during mold startup and shutdown, while the patrol inspection only checks ( ) items.
2.各項不良之缺點, 請參考缺點代碼表(M10001-R01)。 | [13 empty] | E | 2025-03-28
Please refer to Defection Code (M10001-R01) for detailed defect categories.
[14 empty] | D | 2025-01-23
[14 empty] | C | 2019-03-22
(A) (C): M12002， (B):M08006， (D)(E): M15013 | [13 empty] | B | 2017-09-05
[14 empty] | A | 2015-10-08
[8 empty] | 檢驗員： |  | 簡俐文 |  |  |  | 版本 | 日期 | 製表 | 審核
[8 empty] | INSPECTOR | [5 empty] | REV. | DATE | ISSUED BY | APP.
MOULDEX QC10004-R02.B

## 250605D
QUALITY INSPECTION PLAN RECORD
品檢編號： | R01-048 | 品號： |  | R1-2360 | [5 empty] | 版本： | 10 | 品名： | 公轉式針基 (MALE LUER, SMALL BORE, PVC) |  |  |  | 頁次： | 1 | □
Q.I.P. NO. |  | P/N | [7 empty] | REV. |  | NAME |  |  |  |  | PAGE | 2
檢驗方式： |  |  | □ | SET UP 檢驗 |  |  |  |  | ■ | 巡檢 |  | 檢驗日期： |  | 250605D |  | 機台號碼： | P16 |  | ■
INSP. MODE |  |  |  | SET UP INSP. | [5 empty] | PATROL |  | DATE |  |  |  | MACHINE NO.
適 用 品 名
APPLY TO PART NAME
R1-2360
量 測 代 碼 |  | A: Microscope B: Projector C: Caliper D: Pin gauge E: Height Caliper F: Visual inspection | [14 empty] | 量測單位 |  | +
MEASURING CODE | [16 empty] | 單位：Inch |  | -
檢驗項目 | 量測工具 | 模號CAVITY |  |  |  |  | 1 |  | 2 |  | 3 | 4 |  | 5 | 6 | 7 | 8 |  |  | GO
INSP. ITEM | MEASURING TOOLS | 規格/標準 SPEC/WI | [16 empty] | Ø | NO GO
(A) | A | Ø | 0.082 |  | + | 0.002 | 0.0826 |  | 0.0827 |  | 0.0825 | 0.0825 |  | 0.083 | 0.0824 | 0.0824 | 0.0827 |  |  | 0.084 | 26
[5 empty] | - | 0.002 | [13 empty] | 0.08 | 27
(B) | D | Ø | 1.92 | mm | / | GO | GO |  | GO |  | GO | GO |  | GO | GO | GO | GO |  |  | 0.075591 | 28
| D | Ø | 2.01 | mm | / | NO GO | NO GO |  | NO GO |  | NO GO | NO GO |  | NO GO | NO GO | NO GO | NO GO |  |  | 0.079134 | 29
(C) | A | Ø | 0.082 |  | + | 0.002 | 0.0826 |  | 0.0824 |  | 0.0826 | 0.0827 |  | 0.0826 | 0.0826 | 0.0829 | 0.0824 |  |  | 0.084 | 30
[5 empty] | - | 0.002 | [13 empty] | 0.08 | 31
(D) | C | Ø | 0.43 |  | + | 0.005 | 0.4335 |  | 0.4335 |  | 0.4335 | 0.4345 |  | 0.434 | 0.4335 | 0.4335 | 0.4335 |  |  | 0.435 | 32
[5 empty] | - | 0.005 | [13 empty] | 0.425 | 33
(E) | C | Ø | 0.395 |  | + | 0.005 | 0.3945 |  | 0.3945 |  | 0.395 | 0.3955 |  | 0.3955 | 0.395 | 0.3945 | 0.395 |  |  | 0.4 | 34
[5 empty] | - | 0.005 | [13 empty] | 0.39 | 35
(F) | T020701 | 塞規測試 QE10019 |  |  |  |  | GO |  | GO |  | GO | GO |  | GO | GO | GO | GO |  |  | 0 | 36
|  | Go/No-go Gauge test | [17 empty] | 0 | 37
(G) | T1705001 | 6% Taper QE10002 |  |  |  |  | GO |  | GO |  | GO | GO |  | GO | GO | GO | GO |  |  | 0 | 38
| (公 M) | Gauging test | [17 empty] | 0 | 39
(H) | T1405002 | 氣密測試 QE10001 |  |  |  |  | OK |  | OK |  | OK | OK |  | OK | OK | OK | OK |  |  | 0 | 40
| (公 M) | Air leaking test
I | T1405002 | 壓裂測試 QE10017
| (公 M) | Stress cracking test
J | T1405002 | 滑牙測試 QE10014
Resistance to overriding test
K | T1405002 | 分離力測試 QE10016
Separation force test
L | T1405002 | 可旋出扭矩測試 QE10018
Unscrewing torque test
(M) | F | 外觀檢驗 MO09003 |  |  |  |  | OK |  | OK |  | OK | OK |  | OK | OK | OK | OK
Appearance inspection
1.SET-UP與下模時需進行全部項目檢驗，巡檢僅檢驗( )項目。
A full inspection is required during mold startup and shutdown, while the patrol inspection only checks ( ) items.
2.各項不良之缺點, 請參考缺點代碼表(M10001-R01)。 | [13 empty] | E | 2025-03-28
Please refer to Defection Code (M10001-R01) for detailed defect categories.
[14 empty] | D | 2025-01-23
[14 empty] | C | 2019-03-22
(A) (C): M12002， (B):M08006， (D)(E): M15013 | [13 empty] | B | 2017-09-05
[14 empty] | A | 2015-10-08
[8 empty] | 檢驗員： |  | 簡俐文 |  |  |  | 版本 | 日期 | 製表 | 審核
[8 empty] | INSPECTOR | [5 empty] | REV. | DATE | ISSUED BY | APP.
MOULDEX QC10004-R02.B

## 250605D-1
QUALITY INSPECTION PLAN RECORD
品檢編號： | R01-048 | 品號： |  | R1-2360 | [5 empty] | 版本： | 10 | 品名： | 公轉式針基 (MALE LUER, SMALL BORE, PVC) |  |  |  | 頁次： | 2 | □
Q.I.P. NO. |  | P/N | [7 empty] | REV. |  | NAME |  |  |  |  | PAGE | 2
檢驗方式： |  |  | □ | SET UP 檢驗 |  |  |  |  | ■ | 巡檢 |  | 檢驗日期： |  | 250605D |  | 機台號碼： | P16 |  | ■
INSP. MODE |  |  |  | SET UP INSP. | [5 empty] | PATROL |  | DATE |  |  |  | MACHINE NO.
適 用 品 名
APPLY TO PART NAME
R1-2360
量 測 代 碼 |  | A: Microscope B: Projector C: Caliper D: Pin gauge E: Height Caliper F: Visual inspection | [14 empty] | 量測單位 |  | +
MEASURING CODE | [16 empty] | 單位：Inch |  | -
檢驗項目 | 量測工具 | 模號CAVITY |  |  |  |  | 9 |  | 10 |  | 11 | 12 |  | 13 | 14 | 15 | 16 |  |  | GO
INSP. ITEM | MEASURING TOOLS | 規格/標準 SPEC/WI | [16 empty] | Ø | NO GO
(A) | A | Ø | 0.082 |  | + | 0.002 | 0.0829 |  | 0.0825 |  | 0.0822 | 0.0824 |  | 0.0822 | 0.0824 | 0.0827 | 0.0827 |  |  | 0.084 | 26
[5 empty] | - | 0.002 | [13 empty] | 0.08 | 27
(B) | D | Ø | 1.92 | mm | / | GO | GO |  | GO |  | GO | GO |  | GO | GO | GO | GO |  |  | 0.075591 | 28
| D | Ø | 2.01 | mm | / | NO GO | NO GO |  | NO GO |  | NO GO | NO GO |  | NO GO | NO GO | NO GO | NO GO |  |  | 0.079134 | 29
(C) | A | Ø | 0.082 |  | + | 0.002 | 0.0826 |  | 0.0827 |  | 0.0826 | 0.0827 |  | 0.0826 | 0.0826 | 0.0825 | 0.0825 |  |  | 0.084 | 30
[5 empty] | - | 0.002 | [13 empty] | 0.08 | 31
(D) | C | Ø | 0.43 |  | + | 0.005 | 0.433 |  | 0.4335 |  | 0.4335 | 0.4345 |  | 0.434 | 0.4335 | 0.4335 | 0.4335 |  |  | 0.435 | 32
[5 empty] | - | 0.005 | [13 empty] | 0.425 | 33
(E) | C | Ø | 0.395 |  | + | 0.005 | 0.3945 |  | 0.394 |  | 0.3945 | 0.395 |  | 0.3955 | 0.3945 | 0.395 | 0.3945 |  |  | 0.4 | 34
[5 empty] | - | 0.005 | [13 empty] | 0.39 | 35
(F) | T020701 | 塞規測試 QE10019 |  |  |  |  | GO |  | GO |  | GO | GO |  | GO | GO | 0 | GO |  |  | 0 | 36
|  | Go/No-go Gauge test | [17 empty] | 0 | 37
(G) | T1705001 | 6% Taper QE10002 |  |  |  |  | GO |  | GO |  | GO | GO |  | GO | GO | GO | GO |  |  | 0 | 38
| (公 M) | Gauging test | [17 empty] | 0 | 39
(H) | T1405002 | 氣密測試 QE10001 |  |  |  |  | OK |  | OK |  | OK | OK |  | OK | OK | OK | OK |  |  | 0 | 40
| (公 M) | Air leaking test
I | T1405002 | 壓裂測試 QE10017
| (公 M) | Stress cracking test
J | T1405002 | 滑牙測試 QE10014
Resistance to overriding test
K | T1405002 | 分離力測試 QE10016
Separation force test
L | T1405002 | 可旋出扭矩測試 QE10018
Unscrewing torque test
(M) | F | 外觀檢驗 MO09003 |  |  |  |  | OK |  | OK |  | OK | OK |  | OK | OK | OK | OK
Appearance inspection
1.SET-UP與下模時需進行全部項目檢驗，巡檢僅檢驗( )項目。
A full inspection is required during mold startup and shutdown, while the patrol inspection only checks ( ) items.
2.各項不良之缺點, 請參考缺點代碼表(M10001-R01)。 | [13 empty] | E | 2025-03-28
Please refer to Defection Code (M10001-R01) for detailed defect categories.
[14 empty] | D | 2025-01-23
[14 empty] | C | 2019-03-22
(A) (C): M12002， (B):M08006， (D)(E): M15013 | [13 empty] | B | 2017-09-05
[14 empty] | A | 2015-10-08
[8 empty] | 檢驗員： |  | 簡俐文 |  |  |  | 版本 | 日期 | 製表 | 審核
[8 empty] | INSPECTOR | [5 empty] | REV. | DATE | ISSUED BY | APP.
MOULDEX QC10004-R02.B

## 250605E
QUALITY INSPECTION PLAN RECORD
品檢編號： | R01-048 | 品號： |  | R1-2360 | [5 empty] | 版本： | 10 | 品名： | 公轉式針基 (MALE LUER, SMALL BORE, PVC) |  |  |  | 頁次： | 1 | □
Q.I.P. NO. |  | P/N | [7 empty] | REV. |  | NAME |  |  |  |  | PAGE | 2
檢驗方式： |  |  | □ | SET UP 檢驗 |  |  |  |  | ■ | 巡檢 |  | 檢驗日期： |  | 250605E |  | 機台號碼： | P16 |  | ■
INSP. MODE |  |  |  | SET UP INSP. | [5 empty] | PATROL |  | DATE |  |  |  | MACHINE NO.
適 用 品 名
APPLY TO PART NAME
R1-2360
量 測 代 碼 |  | A: Microscope B: Projector C: Caliper D: Pin gauge E: Height Caliper F: Visual inspection | [14 empty] | 量測單位 |  | +
MEASURING CODE | [16 empty] | 單位：Inch |  | -
檢驗項目 | 量測工具 | 模號CAVITY |  |  |  |  | 1 |  | 2 |  | 3 | 4 |  | 5 | 6 | 7 | 8 |  |  | GO
INSP. ITEM | MEASURING TOOLS | 規格/標準 SPEC/WI | [16 empty] | Ø | NO GO
(A) | A | Ø | 0.082 |  | + | 0.002 | 0.0825 |  | 0.0827 |  | 0.0823 | 0.0824 |  | 0.083 | 0.0825 | 0.0825 | 0.0827 |  |  | 0.084 | 26
[5 empty] | - | 0.002 | [13 empty] | 0.08 | 27
(B) | D | Ø | 1.92 | mm | / | GO | GO |  | GO |  | GO | GO |  | GO | GO | GO | GO |  |  | 0.075591 | 28
| D | Ø | 2.01 | mm | / | NO GO | NO GO |  | NO GO |  | NO GO | NO GO |  | NO GO | NO GO | NO GO | NO GO |  |  | 0.079134 | 29
(C) | A | Ø | 0.082 |  | + | 0.002 | 0.0825 |  | 0.0821 |  | 0.0825 | 0.0827 |  | 0.0827 | 0.0825 | 0.0827 | 0.0825 |  |  | 0.084 | 30
[5 empty] | - | 0.002 | [13 empty] | 0.08 | 31
(D) | C | Ø | 0.43 |  | + | 0.005 | 0.433 |  | 0.433 |  | 0.433 | 0.4345 |  | 0.434 | 0.433 | 0.4335 | 0.4335 |  |  | 0.435 | 32
[5 empty] | - | 0.005 | [13 empty] | 0.425 | 33
(E) | C | Ø | 0.395 |  | + | 0.005 | 0.395 |  | 0.395 |  | 0.3945 | 0.395 |  | 0.395 | 0.3945 | 0.3945 | 0.395 |  |  | 0.4 | 34
[5 empty] | - | 0.005 | [13 empty] | 0.39 | 35
(F) | T020701 | 塞規測試 QE10019 |  |  |  |  | GO |  | GO |  | GO | GO |  | GO | GO | GO | GO |  |  | 0 | 36
|  | Go/No-go Gauge test | [17 empty] | 0 | 37
(G) | T1705001 | 6% Taper QE10002 |  |  |  |  | GO |  | GO |  | GO | GO |  | GO | GO | GO | GO |  |  | 0 | 38
| (公 M) | Gauging test | [17 empty] | 0 | 39
(H) | T1405002 | 氣密測試 QE10001 |  |  |  |  | OK |  | OK |  | OK | OK |  | OK | OK | OK | OK |  |  | 0 | 40
| (公 M) | Air leaking test
I | T1405002 | 壓裂測試 QE10017
| (公 M) | Stress cracking test
J | T1405002 | 滑牙測試 QE10014
Resistance to overriding test
K | T1405002 | 分離力測試 QE10016
Separation force test
L | T1405002 | 可旋出扭矩測試 QE10018
Unscrewing torque test
(M) | F | 外觀檢驗 MO09003 |  |  |  |  | OK |  | OK |  | OK | OK |  | OK | OK | OK | OK
Appearance inspection
1.SET-UP與下模時需進行全部項目檢驗，巡檢僅檢驗( )項目。
A full inspection is required during mold startup and shutdown, while the patrol inspection only checks ( ) items.
2.各項不良之缺點, 請參考缺點代碼表(M10001-R01)。 | [13 empty] | E | 2025-03-28
Please refer to Defection Code (M10001-R01) for detailed defect categories.
[14 empty] | D | 2025-01-23
[14 empty] | C | 2019-03-22
(A) (C): M12002， (B):M08006， (D)(E): M15013 | [13 empty] | B | 2017-09-05
[14 empty] | A | 2015-10-08
[8 empty] | 檢驗員： |  | 簡俐文 |  |  |  | 版本 | 日期 | 製表 | 審核
[8 empty] | INSPECTOR | [5 empty] | REV. | DATE | ISSUED BY | APP.
MOULDEX QC10004-R02.B

## 250605E-1
QUALITY INSPECTION PLAN RECORD
品檢編號： | R01-048 | 品號： |  | R1-2360 | [5 empty] | 版本： | 10 | 品名： | 公轉式針基 (MALE LUER, SMALL BORE, PVC) |  |  |  | 頁次： | 2 | □
Q.I.P. NO. |  | P/N | [7 empty] | REV. |  | NAME |  |  |  |  | PAGE | 2
檢驗方式： |  |  | □ | SET UP 檢驗 |  |  |  |  | ■ | 巡檢 |  | 檢驗日期： |  | 250605E |  | 機台號碼： | P16 |  | ■
INSP. MODE |  |  |  | SET UP INSP. | [5 empty] | PATROL |  | DATE |  |  |  | MACHINE NO.
適 用 品 名
APPLY TO PART NAME
R1-2360
量 測 代 碼 |  | A: Microscope B: Projector C: Caliper D: Pin gauge E: Height Caliper F: Visual inspection | [14 empty] | 量測單位 |  | +
MEASURING CODE | [16 empty] | 單位：Inch |  | -
檢驗項目 | 量測工具 | 模號CAVITY |  |  |  |  | 9 |  | 10 |  | 11 | 12 |  | 13 | 14 | 15 | 16 |  |  | GO
INSP. ITEM | MEASURING TOOLS | 規格/標準 SPEC/WI | [16 empty] | Ø | NO GO
(A) | A | Ø | 0.082 |  | + | 0.002 | 0.083 |  | 0.083 |  | 0.0822 | 0.0824 |  | 0.0822 | 0.0824 | 0.0827 | 0.0829 |  |  | 0.084 | 26
[5 empty] | - | 0.002 | [13 empty] | 0.08 | 27
(B) | D | Ø | 1.92 | mm | / | GO | GO |  | GO |  | GO | GO |  | GO | GO | GO | GO |  |  | 0.075591 | 28
| D | Ø | 2.01 | mm | / | NO GO | NO GO |  | NO GO |  | NO GO | NO GO |  | NO GO | NO GO | NO GO | NO GO |  |  | 0.079134 | 29
(C) | A | Ø | 0.082 |  | + | 0.002 | 0.0825 |  | 0.0826 |  | 0.0824 | 0.0827 |  | 0.0826 | 0.0823 | 0.0826 | 0.0826 |  |  | 0.084 | 30
[5 empty] | - | 0.002 | [13 empty] | 0.08 | 31
(D) | C | Ø | 0.43 |  | + | 0.005 | 0.4335 |  | 0.4335 |  | 0.4335 | 0.4345 |  | 0.434 | 0.4335 | 0.433 | 0.4335 |  |  | 0.435 | 32
[5 empty] | - | 0.005 | [13 empty] | 0.425 | 33
(E) | C | Ø | 0.395 |  | + | 0.005 | 0.394 |  | 0.3955 |  | 0.3945 | 0.395 |  | 0.395 | 0.3945 | 0.3945 | 0.3945 |  |  | 0.4 | 34
[5 empty] | - | 0.005 | [13 empty] | 0.39 | 35
(F) | T020701 | 塞規測試 QE10019 |  |  |  |  | GO |  | GO |  | GO | GO |  | GO | GO | GO | GO |  |  | 0 | 36
|  | Go/No-go Gauge test | [17 empty] | 0 | 37
(G) | T1705001 | 6% Taper QE10002 |  |  |  |  | GO |  | GO |  | GO | GO |  | GO | GO | GO | GO |  |  | 0 | 38
| (公 M) | Gauging test | [17 empty] | 0 | 39
(H) | T1405002 | 氣密測試 QE10001 |  |  |  |  | OK |  | OK |  | OK | OK |  | OK | OK | OK | OK |  |  | 0 | 40
| (公 M) | Air leaking test
I | T1405002 | 壓裂測試 QE10017
| (公 M) | Stress cracking test
J | T1405002 | 滑牙測試 QE10014
Resistance to overriding test
K | T1405002 | 分離力測試 QE10016
Separation force test
L | T1405002 | 可旋出扭矩測試 QE10018
Unscrewing torque test
(M) | F | 外觀檢驗 MO09003 |  |  |  |  | OK |  | OK |  | OK | OK |  | OK | OK | OK | OK
Appearance inspection
1.SET-UP與下模時需進行全部項目檢驗，巡檢僅檢驗( )項目。
A full inspection is required during mold startup and shutdown, while the patrol inspection only checks ( ) items.
2.各項不良之缺點, 請參考缺點代碼表(M10001-R01)。 | [13 empty] | E | 2025-03-28
Please refer to Defection Code (M10001-R01) for detailed defect categories.
[14 empty] | D | 2025-01-23
[14 empty] | C | 2019-03-22
(A) (C): M12002， (B):M08006， (D)(E): M15013 | [13 empty] | B | 2017-09-05
[14 empty] | A | 2015-10-08
[8 empty] | 檢驗員： |  | 簡俐文 |  |  |  | 版本 | 日期 | 製表 | 審核
[8 empty] | INSPECTOR | [5 empty] | REV. | DATE | ISSUED BY | APP.
MOULDEX QC10004-R02.B

## 250606D
QUALITY INSPECTION PLAN RECORD
品檢編號： | R01-048 | 品號： |  | R1-2360 | [5 empty] | 版本： | 10 | 品名： | 公轉式針基 (MALE LUER, SMALL BORE, PVC) |  |  |  | 頁次： | 1 | □
Q.I.P. NO. |  | P/N | [7 empty] | REV. |  | NAME |  |  |  |  | PAGE | 2
檢驗方式： |  |  | □ | SET UP 檢驗 |  |  |  |  | ■ | 巡檢 |  | 檢驗日期： |  | 250606D |  | 機台號碼： | P16 |  | ■
INSP. MODE |  |  |  | SET UP INSP. | [5 empty] | PATROL |  | DATE |  |  |  | MACHINE NO.
適 用 品 名
APPLY TO PART NAME
R1-2360
量 測 代 碼 |  | A: Microscope B: Projector C: Caliper D: Pin gauge E: Height Caliper F: Visual inspection | [14 empty] | 量測單位 |  | +
MEASURING CODE | [16 empty] | 單位：Inch |  | -
檢驗項目 | 量測工具 | 模號CAVITY |  |  |  |  | 1 |  | 2 |  | 3 | 4 |  | 5 | 6 | 7 | 8 |  |  | GO
INSP. ITEM | MEASURING TOOLS | 規格/標準 SPEC/WI | [16 empty] | Ø | NO GO
(A) | A | Ø | 0.082 |  | + | 0.002 | 0.0825 |  | 0.0827 |  | 0.0824 | 0.0827 |  | 0.0831 | 0.0827 | 0.0828 | 0.0831 |  |  | 0.084 | 26
[5 empty] | - | 0.002 | [13 empty] | 0.08 | 27
(B) | D | Ø | 1.92 | mm | / | GO | GO |  | GO |  | GO | GO |  | GO | GO | GO | GO |  |  | 0.075591 | 28
| D | Ø | 2.01 | mm | / | NO GO | NO GO |  | NO GO |  | NO GO | NO GO |  | NO GO | NO GO | NO GO | NO GO |  |  | 0.079134 | 29
(C) | A | Ø | 0.082 |  | + | 0.002 | 0.0825 |  | 0.0824 |  | 0.0825 | 0.0826 |  | 0.0827 | 0.0825 | 0.0828 | 0.0826 |  |  | 0.084 | 30
[5 empty] | - | 0.002 | [13 empty] | 0.08 | 31
(D) | C | Ø | 0.43 |  | + | 0.005 | 0.4335 |  | 0.434 |  | 0.434 | 0.4345 |  | 0.4335 | 0.4335 | 0.4335 | 0.4335 |  |  | 0.435 | 32
[5 empty] | - | 0.005 | [13 empty] | 0.425 | 33
(E) | C | Ø | 0.395 |  | + | 0.005 | 0.395 |  | 0.395 |  | 0.3945 | 0.395 |  | 0.3955 | 0.3945 | 0.3945 | 0.395 |  |  | 0.4 | 34
[5 empty] | - | 0.005 | [13 empty] | 0.39 | 35
(F) | T020701 | 塞規測試 QE10019 |  |  |  |  | GO |  | GO |  | GO | GO |  | GO | GO | GO | GO |  |  | 0 | 36
|  | Go/No-go Gauge test | [17 empty] | 0 | 37
(G) | T1705001 | 6% Taper QE10002 |  |  |  |  | GO |  | GO |  | GO | GO |  | GO | GO | GO | GO |  |  | 0 | 38
| (公 M) | Gauging test | [17 empty] | 0 | 39
(H) | T1405002 | 氣密測試 QE10001 |  |  |  |  | OK |  | OK |  | OK | OK |  | OK | OK | OK | OK |  |  | 0 | 40
| (公 M) | Air leaking test
I | T1405002 | 壓裂測試 QE10017
| (公 M) | Stress cracking test
J | T1405002 | 滑牙測試 QE10014
Resistance to overriding test
K | T1405002 | 分離力測試 QE10016
Separation force test
L | T1405002 | 可旋出扭矩測試 QE10018
Unscrewing torque test
(M) | F | 外觀檢驗 MO09003 |  |  |  |  | OK |  | OK |  | OK | OK |  | OK | OK | OK | OK
Appearance inspection
1.SET-UP與下模時需進行全部項目檢驗，巡檢僅檢驗( )項目。
A full inspection is required during mold startup and shutdown, while the patrol inspection only checks ( ) items.
2.各項不良之缺點, 請參考缺點代碼表(M10001-R01)。 | [13 empty] | E | 2025-03-28
Please refer to Defection Code (M10001-R01) for detailed defect categories.
[14 empty] | D | 2025-01-23
[14 empty] | C | 2019-03-22
(A) (C): M12002， (B):M08006， (D)(E): M15013 | [13 empty] | B | 2017-09-05
[14 empty] | A | 2015-10-08
[8 empty] | 檢驗員： |  | 簡俐文 |  |  |  | 版本 | 日期 | 製表 | 審核
[8 empty] | INSPECTOR | [5 empty] | REV. | DATE | ISSUED BY | APP.
MOULDEX QC10004-R02.B

## 250606D-1
QUALITY INSPECTION PLAN RECORD
品檢編號： | R01-048 | 品號： |  | R1-2360 | [5 empty] | 版本： | 10 | 品名： | 公轉式針基 (MALE LUER, SMALL BORE, PVC) |  |  |  | 頁次： | 2 | □
Q.I.P. NO. |  | P/N | [7 empty] | REV. |  | NAME |  |  |  |  | PAGE | 2
檢驗方式： |  |  | □ | SET UP 檢驗 |  |  |  |  | ■ | 巡檢 |  | 檢驗日期： |  | 250606D |  | 機台號碼： | P16 |  | ■
INSP. MODE |  |  |  | SET UP INSP. | [5 empty] | PATROL |  | DATE |  |  |  | MACHINE NO.
適 用 品 名
APPLY TO PART NAME
R1-2360
量 測 代 碼 |  | A: Microscope B: Projector C: Caliper D: Pin gauge E: Height Caliper F: Visual inspection | [14 empty] | 量測單位 |  | +
MEASURING CODE | [16 empty] | 單位：Inch |  | -
檢驗項目 | 量測工具 | 模號CAVITY |  |  |  |  | 9 |  | 10 |  | 11 | 12 |  | 13 | 14 | 15 | 16 |  |  | GO
INSP. ITEM | MEASURING TOOLS | 規格/標準 SPEC/WI | [16 empty] | Ø | NO GO
(A) | A | Ø | 0.082 |  | + | 0.002 | 0.0831 |  | 0.0827 |  | 0.0823 | 0.0826 |  | 0.0828 | 0.0826 | 0.0832 | 0.0833 |  |  | 0.084 | 26
[5 empty] | - | 0.002 | [13 empty] | 0.08 | 27
(B) | D | Ø | 1.92 | mm | / | GO | GO |  | GO |  | GO | GO |  | GO | GO | GO | GO |  |  | 0.075591 | 28
| D | Ø | 2.01 | mm | / | NO GO | NO GO |  | NO GO |  | NO GO | NO GO |  | NO GO | NO GO | NO GO | NO GO |  |  | 0.079134 | 29
(C) | A | Ø | 0.082 |  | + | 0.002 | 0.0824 |  | 0.0825 |  | 0.0823 | 0.0827 |  | 0.083 | 0.0824 | 0.0825 | 0.0826 |  |  | 0.084 | 30
[5 empty] | - | 0.002 | [13 empty] | 0.08 | 31
(D) | C | Ø | 0.43 |  | + | 0.005 | 0.434 |  | 0.434 |  | 0.4345 | 0.434 |  | 0.434 | 0.4335 | 0.4335 | 0.4335 |  |  | 0.435 | 32
[5 empty] | - | 0.005 | [13 empty] | 0.425 | 33
(E) | C | Ø | 0.395 |  | + | 0.005 | 0.3945 |  | 0.395 |  | 0.3945 | 0.395 |  | 0.3955 | 0.3955 | 0.3945 | 0.3955 |  |  | 0.4 | 34
[5 empty] | - | 0.005 | [13 empty] | 0.39 | 35
(F) | T020701 | 塞規測試 QE10019 |  |  |  |  | GO |  | GO |  | GO | GO |  | GO | GO | 0 | GO |  |  | 0 | 36
|  | Go/No-go Gauge test | [17 empty] | 0 | 37
(G) | T1705001 | 6% Taper QE10002 |  |  |  |  | GO |  | GO |  | GO | GO |  | GO | GO | GO | GO |  |  | 0 | 38
| (公 M) | Gauging test | [17 empty] | 0 | 39
(H) | T1405002 | 氣密測試 QE10001 |  |  |  |  | OK |  | OK |  | OK | OK |  | OK | OK | OK | OK |  |  | 0 | 40
| (公 M) | Air leaking test
I | T1405002 | 壓裂測試 QE10017
| (公 M) | Stress cracking test
J | T1405002 | 滑牙測試 QE10014
Resistance to overriding test
K | T1405002 | 分離力測試 QE10016
Separation force test
L | T1405002 | 可旋出扭矩測試 QE10018
Unscrewing torque test
(M) | F | 外觀檢驗 MO09003 |  |  |  |  | OK |  | OK |  | OK | OK |  | OK | OK | OK | OK
Appearance inspection
1.SET-UP與下模時需進行全部項目檢驗，巡檢僅檢驗( )項目。
A full inspection is required during mold startup and shutdown, while the patrol inspection only checks ( ) items.
2.各項不良之缺點, 請參考缺點代碼表(M10001-R01)。 | [13 empty] | E | 2025-03-28
Please refer to Defection Code (M10001-R01) for detailed defect categories.
[14 empty] | D | 2025-01-23
[14 empty] | C | 2019-03-22
(A) (C): M12002， (B):M08006， (D)(E): M15013 | [13 empty] | B | 2017-09-05
[14 empty] | A | 2015-10-08
[8 empty] | 檢驗員： |  | 簡俐文 |  |  |  | 版本 | 日期 | 製表 | 審核
[8 empty] | INSPECTOR | [5 empty] | REV. | DATE | ISSUED BY | APP.
MOULDEX QC10004-R02.B

## 250608E
QUALITY INSPECTION PLAN RECORD
品檢編號： | R01-048 | 品號： |  | R1-2360 | [5 empty] | 版本： | 10 | 品名： | 公轉式針基 (MALE LUER, SMALL BORE, PVC) |  |  |  | 頁次： | 1 | □
Q.I.P. NO. |  | P/N | [7 empty] | REV. |  | NAME |  |  |  |  | PAGE | 2
檢驗方式： |  |  | □ | SET UP 檢驗 |  |  |  |  | ■ | 巡檢 |  | 檢驗日期： |  | 250608E |  | 機台號碼： | P16 |  | ■
INSP. MODE |  |  |  | SET UP INSP. | [5 empty] | PATROL |  | DATE |  |  |  | MACHINE NO.
適 用 品 名
APPLY TO PART NAME
R1-2360
量 測 代 碼 |  | A: Microscope B: Projector C: Caliper D: Pin gauge E: Height Caliper F: Visual inspection | [14 empty] | 量測單位 |  | +
MEASURING CODE | [16 empty] | 單位：Inch |  | -
檢驗項目 | 量測工具 | 模號CAVITY |  |  |  |  | 1 |  | 2 |  | 3 | 4 |  | 5 | 6 | 7 | 8 |  |  | GO
INSP. ITEM | MEASURING TOOLS | 規格/標準 SPEC/WI | [16 empty] | Ø | NO GO
(A) | A | Ø | 0.082 |  | + | 0.002 | 0.0825 |  | 0.0826 |  | 0.0822 | 0.0823 |  | 0.0831 | 0.0836 | 0.0828 | 0.0829 |  |  | 0.084 | 26
[5 empty] | - | 0.002 | [13 empty] | 0.08 | 27
(B) | D | Ø | 1.92 | mm | / | GO | GO |  | GO |  | GO | GO |  | GO | GO | GO | GO |  |  | 0.075591 | 28
| D | Ø | 2.01 | mm | / | NO GO | NO GO |  | NO GO |  | NO GO | NO GO |  | NO GO | NO GO | NO GO | NO GO |  |  | 0.079134 | 29
(C) | A | Ø | 0.082 |  | + | 0.002 | 0.0825 |  | 0.0823 |  | 0.0822 | 0.0827 |  | 0.0827 | 0.0826 | 0.0827 | 0.0826 |  |  | 0.084 | 30
[5 empty] | - | 0.002 | [13 empty] | 0.08 | 31
(D) | C | Ø | 0.43 |  | + | 0.005 | 0.434 |  | 0.434 |  | 0.434 | 0.434 |  | 0.434 | 0.4345 | 0.4335 | 0.4335 |  |  | 0.435 | 32
[5 empty] | - | 0.005 | [13 empty] | 0.425 | 33
(E) | C | Ø | 0.395 |  | + | 0.005 | 0.3945 |  | 0.3945 |  | 0.3945 | 0.395 |  | 0.395 | 0.3945 | 0.395 | 0.3945 |  |  | 0.4 | 34
[5 empty] | - | 0.005 | [13 empty] | 0.39 | 35
(F) | T020701 | 塞規測試 QE10019 |  |  |  |  | GO |  | GO |  | GO | GO |  | GO | GO | GO | GO |  |  | 0 | 36
|  | Go/No-go Gauge test | [17 empty] | 0 | 37
(G) | T1705001 | 6% Taper QE10002 |  |  |  |  | GO |  | GO |  | GO | GO |  | GO | GO | GO | GO |  |  | 0 | 38
| (公 M) | Gauging test | [17 empty] | 0 | 39
(H) | T1405002 | 氣密測試 QE10001 |  |  |  |  | OK |  | OK |  | OK | OK |  | OK | OK | OK | OK |  |  | 0 | 40
| (公 M) | Air leaking test
I | T1405002 | 壓裂測試 QE10017
| (公 M) | Stress cracking test
J | T1405002 | 滑牙測試 QE10014
Resistance to overriding test
K | T1405002 | 分離力測試 QE10016
Separation force test
L | T1405002 | 可旋出扭矩測試 QE10018
Unscrewing torque test
(M) | F | 外觀檢驗 MO09003 |  |  |  |  | OK |  | OK |  | OK | OK |  | OK | OK | OK | OK
Appearance inspection
1.SET-UP與下模時需進行全部項目檢驗，巡檢僅檢驗( )項目。
A full inspection is required during mold startup and shutdown, while the patrol inspection only checks ( ) items.
2.各項不良之缺點, 請參考缺點代碼表(M10001-R01)。 | [13 empty] | E | 2025-03-28
Please refer to Defection Code (M10001-R01) for detailed defect categories.
[14 empty] | D | 2025-01-23
[14 empty] | C | 2019-03-22
(A) (C): M12002， (B):M08006， (D)(E): M15013 | [13 empty] | B | 2017-09-05
[14 empty] | A | 2015-10-08
[8 empty] | 檢驗員： |  | 簡俐文 |  |  |  | 版本 | 日期 | 製表 | 審核
[8 empty] | INSPECTOR | [5 empty] | REV. | DATE | ISSUED BY | APP.
MOULDEX QC10004-R02.B

## 250608E-1
QUALITY INSPECTION PLAN RECORD
品檢編號： | R01-048 | 品號： |  | R1-2360 | [5 empty] | 版本： | 10 | 品名： | 公轉式針基 (MALE LUER, SMALL BORE, PVC) |  |  |  | 頁次： | 2 | □
Q.I.P. NO. |  | P/N | [7 empty] | REV. |  | NAME |  |  |  |  | PAGE | 2
檢驗方式： |  |  | □ | SET UP 檢驗 |  |  |  |  | ■ | 巡檢 |  | 檢驗日期： |  | 250608E |  | 機台號碼： | P16 |  | ■
INSP. MODE |  |  |  | SET UP INSP. | [5 empty] | PATROL |  | DATE |  |  |  | MACHINE NO.
適 用 品 名
APPLY TO PART NAME
R1-2360
量 測 代 碼 |  | A: Microscope B: Projector C: Caliper D: Pin gauge E: Height Caliper F: Visual inspection | [14 empty] | 量測單位 |  | +
MEASURING CODE | [16 empty] | 單位：Inch |  | -
檢驗項目 | 量測工具 | 模號CAVITY |  |  |  |  | 9 |  | 10 |  | 11 | 12 |  | 13 | 14 | 15 | 16 |  |  | GO
INSP. ITEM | MEASURING TOOLS | 規格/標準 SPEC/WI | [16 empty] | Ø | NO GO
(A) | A | Ø | 0.082 |  | + | 0.002 | 0.0832 |  | 0.0827 |  | 0.0824 | 0.0825 |  | 0.0825 | 0.0826 | 0.083 | 0.083 |  |  | 0.084 | 26
[5 empty] | - | 0.002 | [13 empty] | 0.08 | 27
(B) | D | Ø | 1.92 | mm | / | GO | GO |  | GO |  | GO | GO |  | GO | GO | GO | GO |  |  | 0.075591 | 28
| D | Ø | 2.01 | mm | / | NO GO | NO GO |  | NO GO |  | NO GO | NO GO |  | NO GO | NO GO | NO GO | NO GO |  |  | 0.079134 | 29
(C) | A | Ø | 0.082 |  | + | 0.002 | 0.0824 |  | 0.0826 |  | 0.0831 | 0.0828 |  | 0.0825 | 0.0825 | 0.0826 | 0.0826 |  |  | 0.084 | 30
[5 empty] | - | 0.002 | [13 empty] | 0.08 | 31
(D) | C | Ø | 0.43 |  | + | 0.005 | 0.4335 |  | 0.4335 |  | 0.4335 | 0.434 |  | 0.434 | 0.433 | 0.4335 | 0.4335 |  |  | 0.435 | 32
[5 empty] | - | 0.005 | [13 empty] | 0.425 | 33
(E) | C | Ø | 0.395 |  | + | 0.005 | 0.3945 |  | 0.395 |  | 0.395 | 0.395 |  | 0.395 | 0.3945 | 0.3955 | 0.395 |  |  | 0.4 | 34
[5 empty] | - | 0.005 | [13 empty] | 0.39 | 35
(F) | T020701 | 塞規測試 QE10019 |  |  |  |  | GO |  | GO |  | GO | GO |  | GO | GO | GO | GO |  |  | 0 | 36
|  | Go/No-go Gauge test | [17 empty] | 0 | 37
(G) | T1705001 | 6% Taper QE10002 |  |  |  |  | GO |  | GO |  | GO | GO |  | GO | GO | GO | GO |  |  | 0 | 38
| (公 M) | Gauging test | [17 empty] | 0 | 39
(H) | T1405002 | 氣密測試 QE10001 |  |  |  |  | OK |  | OK |  | OK | OK |  | OK | OK | OK | OK |  |  | 0 | 40
| (公 M) | Air leaking test
I | T1405002 | 壓裂測試 QE10017
| (公 M) | Stress cracking test
J | T1405002 | 滑牙測試 QE10014
Resistance to overriding test
K | T1405002 | 分離力測試 QE10016
Separation force test
L | T1405002 | 可旋出扭矩測試 QE10018
Unscrewing torque test
(M) | F | 外觀檢驗 MO09003 |  |  |  |  | OK |  | OK |  | OK | OK |  | OK | OK | OK | OK
Appearance inspection
1.SET-UP與下模時需進行全部項目檢驗，巡檢僅檢驗( )項目。
A full inspection is required during mold startup and shutdown, while the patrol inspection only checks ( ) items.
2.各項不良之缺點, 請參考缺點代碼表(M10001-R01)。 | [13 empty] | E | 2025-03-28
Please refer to Defection Code (M10001-R01) for detailed defect categories.
[14 empty] | D | 2025-01-23
[14 empty] | C | 2019-03-22
(A) (C): M12002， (B):M08006， (D)(E): M15013 | [13 empty] | B | 2017-09-05
[14 empty] | A | 2015-10-08
[8 empty] | 檢驗員： |  | 簡俐文 |  |  |  | 版本 | 日期 | 製表 | 審核
[8 empty] | INSPECTOR | [5 empty] | REV. | DATE | ISSUED BY | APP.
MOULDEX QC10004-R02.B

## 250609D
QUALITY INSPECTION PLAN RECORD
品檢編號： | R01-048 | 品號： |  | R1-2360 | [5 empty] | 版本： | 10 | 品名： | 公轉式針基 (MALE LUER, SMALL BORE, PVC) |  |  |  | 頁次： | 1 | □
Q.I.P. NO. |  | P/N | [7 empty] | REV. |  | NAME |  |  |  |  | PAGE | 2
檢驗方式： |  |  | □ | SET UP 檢驗 |  |  |  |  | ■ | 巡檢 |  | 檢驗日期： |  | 250609D |  | 機台號碼： | P16 |  | ■
INSP. MODE |  |  |  | SET UP INSP. | [5 empty] | PATROL |  | DATE |  |  |  | MACHINE NO.
適 用 品 名
APPLY TO PART NAME
R1-2360
量 測 代 碼 |  | A: Microscope B: Projector C: Caliper D: Pin gauge E: Height Caliper F: Visual inspection | [14 empty] | 量測單位 |  | +
MEASURING CODE | [16 empty] | 單位：Inch |  | -
檢驗項目 | 量測工具 | 模號CAVITY |  |  |  |  | 1 |  | 2 |  | 3 | 4 |  | 5 | 6 | 7 | 8 |  |  | GO
INSP. ITEM | MEASURING TOOLS | 規格/標準 SPEC/WI | [16 empty] | Ø | NO GO
(A) | A | Ø | 0.082 |  | + | 0.002 | 0.0829 |  | 0.0828 |  | 0.0824 | 0.0812 |  | 0.0831 | 0.0825 | 0.0827 | 0.0829 |  |  | 0.084 | 26
[5 empty] | - | 0.002 | [13 empty] | 0.08 | 27
(B) | D | Ø | 1.92 | mm | / | GO | GO |  | GO |  | GO | GO |  | GO | GO | GO | GO |  |  | 0.075591 | 28
| D | Ø | 2.01 | mm | / | NO GO | NO GO |  | NO GO |  | NO GO | NO GO |  | NO GO | NO GO | NO GO | NO GO |  |  | 0.079134 | 29
(C) | A | Ø | 0.082 |  | + | 0.002 | 0.0829 |  | 0.0821 |  | 0.0823 | 0.0826 |  | 0.0826 | 0.0826 | 0.0828 | 0.0825 |  |  | 0.084 | 30
[5 empty] | - | 0.002 | [13 empty] | 0.08 | 31
(D) | C | Ø | 0.43 |  | + | 0.005 | 0.4335 |  | 0.4335 |  | 0.4335 | 0.4345 |  | 0.434 | 0.433 | 0.433 | 0.4335 |  |  | 0.435 | 32
[5 empty] | - | 0.005 | [13 empty] | 0.425 | 33
(E) | C | Ø | 0.395 |  | + | 0.005 | 0.3945 |  | 0.395 |  | 0.3945 | 0.395 |  | 0.395 | 0.3955 | 0.3945 | 0.395 |  |  | 0.4 | 34
[5 empty] | - | 0.005 | [13 empty] | 0.39 | 35
(F) | T020701 | 塞規測試 QE10019 |  |  |  |  | GO |  | GO |  | GO | GO |  | GO | GO | GO | GO |  |  | 0 | 36
|  | Go/No-go Gauge test | [17 empty] | 0 | 37
(G) | T1705001 | 6% Taper QE10002 |  |  |  |  | GO |  | GO |  | GO | GO |  | GO | GO | GO | GO |  |  | 0 | 38
| (公 M) | Gauging test | [17 empty] | 0 | 39
(H) | T1405002 | 氣密測試 QE10001 |  |  |  |  | OK |  | OK |  | OK | OK |  | OK | OK | OK | OK |  |  | 0 | 40
| (公 M) | Air leaking test
I | T1405002 | 壓裂測試 QE10017
| (公 M) | Stress cracking test
J | T1405002 | 滑牙測試 QE10014
Resistance to overriding test
K | T1405002 | 分離力測試 QE10016
Separation force test
L | T1405002 | 可旋出扭矩測試 QE10018
Unscrewing torque test
(M) | F | 外觀檢驗 MO09003 |  |  |  |  | OK |  | OK |  | OK | OK |  | OK | OK | OK | OK
Appearance inspection
1.SET-UP與下模時需進行全部項目檢驗，巡檢僅檢驗( )項目。
A full inspection is required during mold startup and shutdown, while the patrol inspection only checks ( ) items.
2.各項不良之缺點, 請參考缺點代碼表(M10001-R01)。 | [13 empty] | E | 2025-03-28
Please refer to Defection Code (M10001-R01) for detailed defect categories.
[14 empty] | D | 2025-01-23
[14 empty] | C | 2019-03-22
(A) (C): M12002， (B):M08006， (D)(E): M15013 | [13 empty] | B | 2017-09-05
[14 empty] | A | 2015-10-08
[8 empty] | 檢驗員： |  | 簡俐文 |  |  |  | 版本 | 日期 | 製表 | 審核
[8 empty] | INSPECTOR | [5 empty] | REV. | DATE | ISSUED BY | APP.
MOULDEX QC10004-R02.B

## 250609D-1
QUALITY INSPECTION PLAN RECORD
品檢編號： | R01-048 | 品號： |  | R1-2360 | [5 empty] | 版本： | 10 | 品名： | 公轉式針基 (MALE LUER, SMALL BORE, PVC) |  |  |  | 頁次： | 2 | □
Q.I.P. NO. |  | P/N | [7 empty] | REV. |  | NAME |  |  |  |  | PAGE | 2
檢驗方式： |  |  | □ | SET UP 檢驗 |  |  |  |  | ■ | 巡檢 |  | 檢驗日期： |  | 250609D |  | 機台號碼： | P16 |  | ■
INSP. MODE |  |  |  | SET UP INSP. | [5 empty] | PATROL |  | DATE |  |  |  | MACHINE NO.
適 用 品 名
APPLY TO PART NAME
R1-2360
量 測 代 碼 |  | A: Microscope B: Projector C: Caliper D: Pin gauge E: Height Caliper F: Visual inspection | [14 empty] | 量測單位 |  | +
MEASURING CODE | [16 empty] | 單位：Inch |  | -
檢驗項目 | 量測工具 | 模號CAVITY |  |  |  |  | 9 |  | 10 |  | 11 | 12 |  | 13 | 14 | 15 | 16 |  |  | GO
INSP. ITEM | MEASURING TOOLS | 規格/標準 SPEC/WI | [16 empty] | Ø | NO GO
(A) | A | Ø | 0.082 |  | + | 0.002 | 0.0829 |  | 0.0827 |  | 0.0824 | 0.0826 |  | 0.0825 | 0.0826 | 0.083 | 0.0831 |  |  | 0.084 | 26
[5 empty] | - | 0.002 | [13 empty] | 0.08 | 27
(B) | D | Ø | 1.92 | mm | / | GO | GO |  | GO |  | GO | GO |  | GO | GO | GO | GO |  |  | 0.075591 | 28
| D | Ø | 2.01 | mm | / | NO GO | NO GO |  | NO GO |  | NO GO | NO GO |  | NO GO | NO GO | NO GO | NO GO |  |  | 0.079134 | 29
(C) | A | Ø | 0.082 |  | + | 0.002 | 0.0824 |  | 0.0829 |  | 0.0823 | 0.0827 |  | 0.083 | 0.0825 | 0.0825 | 0.0825 |  |  | 0.084 | 30
[5 empty] | - | 0.002 | [13 empty] | 0.08 | 31
(D) | C | Ø | 0.43 |  | + | 0.005 | 0.433 |  | 0.4335 |  | 0.4335 | 0.433 |  | 0.434 | 0.4335 | 0.433 | 0.4335 |  |  | 0.435 | 32
[5 empty] | - | 0.005 | [13 empty] | 0.425 | 33
(E) | C | Ø | 0.395 |  | + | 0.005 | 0.395 |  | 0.395 |  | 0.3955 | 0.395 |  | 0.3955 | 0.3945 | 0.394 | 0.394 |  |  | 0.4 | 34
[5 empty] | - | 0.005 | [13 empty] | 0.39 | 35
(F) | T020701 | 塞規測試 QE10019 |  |  |  |  | GO |  | GO |  | GO | GO |  | GO | GO | 0 | GO |  |  | 0 | 36
|  | Go/No-go Gauge test | [17 empty] | 0 | 37
(G) | T1705001 | 6% Taper QE10002 |  |  |  |  | GO |  | GO |  | GO | GO |  | GO | GO | GO | GO |  |  | 0 | 38
| (公 M) | Gauging test | [17 empty] | 0 | 39
(H) | T1405002 | 氣密測試 QE10001 |  |  |  |  | OK |  | OK |  | OK | OK |  | OK | OK | OK | OK |  |  | 0 | 40
| (公 M) | Air leaking test
I | T1405002 | 壓裂測試 QE10017
| (公 M) | Stress cracking test
J | T1405002 | 滑牙測試 QE10014
Resistance to overriding test
K | T1405002 | 分離力測試 QE10016
Separation force test
L | T1405002 | 可旋出扭矩測試 QE10018
Unscrewing torque test
(M) | F | 外觀檢驗 MO09003 |  |  |  |  | OK |  | OK |  | OK | OK |  | OK | OK | OK | OK
Appearance inspection
1.SET-UP與下模時需進行全部項目檢驗，巡檢僅檢驗( )項目。
A full inspection is required during mold startup and shutdown, while the patrol inspection only checks ( ) items.
2.各項不良之缺點, 請參考缺點代碼表(M10001-R01)。 | [13 empty] | E | 2025-03-28
Please refer to Defection Code (M10001-R01) for detailed defect categories.
[14 empty] | D | 2025-01-23
[14 empty] | C | 2019-03-22
(A) (C): M12002， (B):M08006， (D)(E): M15013 | [13 empty] | B | 2017-09-05
[14 empty] | A | 2015-10-08
[8 empty] | 檢驗員： |  | 簡俐文 |  |  |  | 版本 | 日期 | 製表 | 審核
[8 empty] | INSPECTOR | [5 empty] | REV. | DATE | ISSUED BY | APP.
MOULDEX QC10004-R02.B

## 250609E
QUALITY INSPECTION PLAN RECORD
品檢編號： | R01-048 | 品號： |  | R1-2360 | [5 empty] | 版本： | 10 | 品名： | 公轉式針基 (MALE LUER, SMALL BORE, PVC) |  |  |  | 頁次： | 1 | □
Q.I.P. NO. |  | P/N | [7 empty] | REV. |  | NAME |  |  |  |  | PAGE | 2
檢驗方式： |  |  | □ | SET UP 檢驗 |  |  |  |  | ■ | 巡檢 |  | 檢驗日期： |  | 250609E |  | 機台號碼： | P16 |  | ■
INSP. MODE |  |  |  | SET UP INSP. | [5 empty] | PATROL |  | DATE |  |  |  | MACHINE NO.
適 用 品 名
APPLY TO PART NAME
R1-2360
量 測 代 碼 |  | A: Microscope B: Projector C: Caliper D: Pin gauge E: Height Caliper F: Visual inspection | [14 empty] | 量測單位 |  | +
MEASURING CODE | [16 empty] | 單位：Inch |  | -
檢驗項目 | 量測工具 | 模號CAVITY |  |  |  |  | 1 |  | 2 |  | 3 | 4 |  | 5 | 6 | 7 | 8 |  |  | GO
INSP. ITEM | MEASURING TOOLS | 規格/標準 SPEC/WI | [16 empty] | Ø | NO GO
(A) | A | Ø | 0.082 |  | + | 0.002 | 0.0825 |  | 0.0826 |  | 0.0822 | 0.0826 |  | 0.083 | 0.0825 | 0.0827 | 0.0828 |  |  | 0.084 | 26
[5 empty] | - | 0.002 | [13 empty] | 0.08 | 27
(B) | D | Ø | 1.92 | mm | / | GO | GO |  | GO |  | GO | GO |  | GO | GO | GO | GO |  |  | 0.075591 | 28
| D | Ø | 2.01 | mm | / | NO GO | NO GO |  | NO GO |  | NO GO | NO GO |  | NO GO | NO GO | NO GO | NO GO |  |  | 0.079134 | 29
(C) | A | Ø | 0.082 |  | + | 0.002 | 0.0825 |  | 0.0824 |  | 0.0826 | 0.0827 |  | 0.0827 | 0.0825 | 0.0829 | 0.0825 |  |  | 0.084 | 30
[5 empty] | - | 0.002 | [13 empty] | 0.08 | 31
(D) | C | Ø | 0.43 |  | + | 0.005 | 0.4335 |  | 0.433 |  | 0.4335 | 0.434 |  | 0.434 | 0.4335 | 0.4335 | 0.4345 |  |  | 0.435 | 32
[5 empty] | - | 0.005 | [13 empty] | 0.425 | 33
(E) | C | Ø | 0.395 |  | + | 0.005 | 0.3945 |  | 0.3955 |  | 0.3945 | 0.394 |  | 0.3955 | 0.394 | 0.3955 | 0.3945 |  |  | 0.4 | 34
[5 empty] | - | 0.005 | [13 empty] | 0.39 | 35
(F) | T020701 | 塞規測試 QE10019 |  |  |  |  | GO |  | GO |  | GO | GO |  | GO | GO | GO | GO |  |  | 0 | 36
|  | Go/No-go Gauge test | [17 empty] | 0 | 37
(G) | T1705001 | 6% Taper QE10002 |  |  |  |  | GO |  | GO |  | GO | GO |  | GO | GO | GO | GO |  |  | 0 | 38
| (公 M) | Gauging test | [17 empty] | 0 | 39
(H) | T1405002 | 氣密測試 QE10001 |  |  |  |  | OK |  | OK |  | OK | OK |  | OK | OK | OK | OK |  |  | 0 | 40
| (公 M) | Air leaking test
I | T1405002 | 壓裂測試 QE10017
| (公 M) | Stress cracking test
J | T1405002 | 滑牙測試 QE10014
Resistance to overriding test
K | T1405002 | 分離力測試 QE10016
Separation force test
L | T1405002 | 可旋出扭矩測試 QE10018
Unscrewing torque test
(M) | F | 外觀檢驗 MO09003 |  |  |  |  | OK |  | OK |  | OK | OK |  | OK | OK | OK | OK
Appearance inspection
1.SET-UP與下模時需進行全部項目檢驗，巡檢僅檢驗( )項目。
A full inspection is required during mold startup and shutdown, while the patrol inspection only checks ( ) items.
2.各項不良之缺點, 請參考缺點代碼表(M10001-R01)。 | [13 empty] | E | 2025-03-28
Please refer to Defection Code (M10001-R01) for detailed defect categories.
[14 empty] | D | 2025-01-23
[14 empty] | C | 2019-03-22
(A) (C): M12002， (B):M08006， (D)(E): M15013 | [13 empty] | B | 2017-09-05
[14 empty] | A | 2015-10-08
[8 empty] | 檢驗員： |  | 簡俐文 |  |  |  | 版本 | 日期 | 製表 | 審核
[8 empty] | INSPECTOR | [5 empty] | REV. | DATE | ISSUED BY | APP.
MOULDEX QC10004-R02.B

## 250609E-1
QUALITY INSPECTION PLAN RECORD
品檢編號： | R01-048 | 品號： |  | R1-2360 | [5 empty] | 版本： | 10 | 品名： | 公轉式針基 (MALE LUER, SMALL BORE, PVC) |  |  |  | 頁次： | 2 | □
Q.I.P. NO. |  | P/N | [7 empty] | REV. |  | NAME |  |  |  |  | PAGE | 2
檢驗方式： |  |  | □ | SET UP 檢驗 |  |  |  |  | ■ | 巡檢 |  | 檢驗日期： |  | 250609E |  | 機台號碼： | P16 |  | ■
INSP. MODE |  |  |  | SET UP INSP. | [5 empty] | PATROL |  | DATE |  |  |  | MACHINE NO.
適 用 品 名
APPLY TO PART NAME
R1-2360
量 測 代 碼 |  | A: Microscope B: Projector C: Caliper D: Pin gauge E: Height Caliper F: Visual inspection | [14 empty] | 量測單位 |  | +
MEASURING CODE | [16 empty] | 單位：Inch |  | -
檢驗項目 | 量測工具 | 模號CAVITY |  |  |  |  | 9 |  | 10 |  | 11 | 12 |  | 13 | 14 | 15 | 16 |  |  | GO
INSP. ITEM | MEASURING TOOLS | 規格/標準 SPEC/WI | [16 empty] | Ø | NO GO
(A) | A | Ø | 0.082 |  | + | 0.002 | 0.083 |  | 0.0827 |  | 0.0824 | 0.0825 |  | 0.0826 | 0.0826 | 0.083 | 0.0833 |  |  | 0.084 | 26
[5 empty] | - | 0.002 | [13 empty] | 0.08 | 27
(B) | D | Ø | 1.92 | mm | / | GO | GO |  | GO |  | GO | GO |  | GO | GO | GO | GO |  |  | 0.075591 | 28
| D | Ø | 2.01 | mm | / | NO GO | NO GO |  | NO GO |  | NO GO | NO GO |  | NO GO | NO GO | NO GO | NO GO |  |  | 0.079134 | 29
(C) | A | Ø | 0.082 |  | + | 0.002 | 0.0825 |  | 0.0826 |  | 0.0823 | 0.0825 |  | 0.0826 | 0.0825 | 0.0824 | 0.0825 |  |  | 0.084 | 30
[5 empty] | - | 0.002 | [13 empty] | 0.08 | 31
(D) | C | Ø | 0.43 |  | + | 0.005 | 0.433 |  | 0.433 |  | 0.4335 | 0.4335 |  | 0.4335 | 0.4335 | 0.433 | 0.433 |  |  | 0.435 | 32
[5 empty] | - | 0.005 | [13 empty] | 0.425 | 33
(E) | C | Ø | 0.395 |  | + | 0.005 | 0.394 |  | 0.3945 |  | 0.3945 | 0.395 |  | 0.395 | 0.394 | 0.394 | 0.395 |  |  | 0.4 | 34
[5 empty] | - | 0.005 | [13 empty] | 0.39 | 35
(F) | T020701 | 塞規測試 QE10019 |  |  |  |  | GO |  | GO |  | GO | GO |  | GO | GO | GO | GO |  |  | 0 | 36
|  | Go/No-go Gauge test | [17 empty] | 0 | 37
(G) | T1705001 | 6% Taper QE10002 |  |  |  |  | GO |  | GO |  | GO | GO |  | GO | GO | GO | GO |  |  | 0 | 38
| (公 M) | Gauging test | [17 empty] | 0 | 39
(H) | T1405002 | 氣密測試 QE10001 |  |  |  |  | OK |  | OK |  | OK | OK |  | OK | OK | OK | OK |  |  | 0 | 40
| (公 M) | Air leaking test
I | T1405002 | 壓裂測試 QE10017
| (公 M) | Stress cracking test
J | T1405002 | 滑牙測試 QE10014
Resistance to overriding test
K | T1405002 | 分離力測試 QE10016
Separation force test
L | T1405002 | 可旋出扭矩測試 QE10018
Unscrewing torque test
(M) | F | 外觀檢驗 MO09003 |  |  |  |  | OK |  | OK |  | OK | OK |  | OK | OK | OK | OK
Appearance inspection
1.SET-UP與下模時需進行全部項目檢驗，巡檢僅檢驗( )項目。
A full inspection is required during mold startup and shutdown, while the patrol inspection only checks ( ) items.
2.各項不良之缺點, 請參考缺點代碼表(M10001-R01)。 | [13 empty] | E | 2025-03-28
Please refer to Defection Code (M10001-R01) for detailed defect categories.
[14 empty] | D | 2025-01-23
[14 empty] | C | 2019-03-22
(A) (C): M12002， (B):M08006， (D)(E): M15013 | [13 empty] | B | 2017-09-05
[14 empty] | A | 2015-10-08
[8 empty] | 檢驗員： |  | 簡俐文 |  |  |  | 版本 | 日期 | 製表 | 審核
[8 empty] | INSPECTOR | [5 empty] | REV. | DATE | ISSUED BY | APP.
MOULDEX QC10004-R02.B

## 250610D
QUALITY INSPECTION PLAN RECORD
品檢編號： | R01-048 | 品號： |  | R1-2360 | [5 empty] | 版本： | 10 | 品名： | 公轉式針基 (MALE LUER, SMALL BORE, PVC) |  |  |  | 頁次： | 1 | □
Q.I.P. NO. |  | P/N | [7 empty] | REV. |  | NAME |  |  |  |  | PAGE | 2
檢驗方式： |  |  | □ | SET UP 檢驗 |  |  |  |  | ■ | 巡檢 |  | 檢驗日期： |  | 250610D |  | 機台號碼： | P16 |  | ■
INSP. MODE |  |  |  | SET UP INSP. | [5 empty] | PATROL |  | DATE |  |  |  | MACHINE NO.
適 用 品 名
APPLY TO PART NAME
R1-2360
量 測 代 碼 |  | A: Microscope B: Projector C: Caliper D: Pin gauge E: Height Caliper F: Visual inspection | [14 empty] | 量測單位 |  | +
MEASURING CODE | [16 empty] | 單位：Inch |  | -
檢驗項目 | 量測工具 | 模號CAVITY |  |  |  |  | 1 |  | 2 |  | 3 | 4 |  | 5 | 6 | 7 | 8 |  |  | GO
INSP. ITEM | MEASURING TOOLS | 規格/標準 SPEC/WI | [16 empty] | Ø | NO GO
(A) | A | Ø | 0.082 |  | + | 0.002 | 0.0825 |  | 0.0826 |  | 0.0824 | 0.0824 |  | 0.0828 | 0.0823 | 0.0825 | 0.0825 |  |  | 0.084 | 26
[5 empty] | - | 0.002 | [13 empty] | 0.08 | 27
(B) | D | Ø | 1.92 | mm | / | GO | GO |  | GO |  | GO | GO |  | GO | GO | GO | GO |  |  | 0.075591 | 28
| D | Ø | 2.01 | mm | / | NO GO | NO GO |  | NO GO |  | NO GO | NO GO |  | NO GO | NO GO | NO GO | NO GO |  |  | 0.079134 | 29
(C) | A | Ø | 0.082 |  | + | 0.002 | 0.0826 |  | 0.0824 |  | 0.0823 | 0.0827 |  | 0.0827 | 0.0825 | 0.0828 | 0.0824 |  |  | 0.084 | 30
[5 empty] | - | 0.002 | [13 empty] | 0.08 | 31
(D) | C | Ø | 0.43 |  | + | 0.005 | 0.4335 |  | 0.4335 |  | 0.434 | 0.434 |  | 0.4345 | 0.433 | 0.4335 | 0.4335 |  |  | 0.435 | 32
[5 empty] | - | 0.005 | [13 empty] | 0.425 | 33
(E) | C | Ø | 0.395 |  | + | 0.005 | 0.395 |  | 0.3955 |  | 0.3945 | 0.3955 |  | 0.395 | 0.395 | 0.3945 | 0.3945 |  |  | 0.4 | 34
[5 empty] | - | 0.005 | [13 empty] | 0.39 | 35
(F) | T020701 | 塞規測試 QE10019 |  |  |  |  | GO |  | GO |  | GO | GO |  | GO | GO | GO | GO |  |  | 0 | 36
|  | Go/No-go Gauge test | [17 empty] | 0 | 37
(G) | T1705001 | 6% Taper QE10002 |  |  |  |  | GO |  | GO |  | GO | GO |  | GO | GO | GO | GO |  |  | 0 | 38
| (公 M) | Gauging test | [17 empty] | 0 | 39
(H) | T1405002 | 氣密測試 QE10001 |  |  |  |  | OK |  | OK |  | OK | OK |  | OK | OK | OK | OK |  |  | 0 | 40
| (公 M) | Air leaking test
I | T1405002 | 壓裂測試 QE10017
| (公 M) | Stress cracking test
J | T1405002 | 滑牙測試 QE10014
Resistance to overriding test
K | T1405002 | 分離力測試 QE10016
Separation force test
L | T1405002 | 可旋出扭矩測試 QE10018
Unscrewing torque test
(M) | F | 外觀檢驗 MO09003 |  |  |  |  | OK |  | OK |  | OK | OK |  | OK | OK | OK | OK
Appearance inspection
1.SET-UP與下模時需進行全部項目檢驗，巡檢僅檢驗( )項目。
A full inspection is required during mold startup and shutdown, while the patrol inspection only checks ( ) items.
2.各項不良之缺點, 請參考缺點代碼表(M10001-R01)。 | [13 empty] | E | 2025-03-28
Please refer to Defection Code (M10001-R01) for detailed defect categories.
[14 empty] | D | 2025-01-23
[14 empty] | C | 2019-03-22
(A) (C): M12002， (B):M08006， (D)(E): M15013 | [13 empty] | B | 2017-09-05
[14 empty] | A | 2015-10-08
[8 empty] | 檢驗員： |  | 簡俐文 |  |  |  | 版本 | 日期 | 製表 | 審核
[8 empty] | INSPECTOR | [5 empty] | REV. | DATE | ISSUED BY | APP.
MOULDEX QC10004-R02.B

## 250610D-1
QUALITY INSPECTION PLAN RECORD
品檢編號： | R01-048 | 品號： |  | R1-2360 | [5 empty] | 版本： | 10 | 品名： | 公轉式針基 (MALE LUER, SMALL BORE, PVC) |  |  |  | 頁次： | 2 | □
Q.I.P. NO. |  | P/N | [7 empty] | REV. |  | NAME |  |  |  |  | PAGE | 2
檢驗方式： |  |  | □ | SET UP 檢驗 |  |  |  |  | ■ | 巡檢 |  | 檢驗日期： |  | 250610D |  | 機台號碼： | P16 |  | ■
INSP. MODE |  |  |  | SET UP INSP. | [5 empty] | PATROL |  | DATE |  |  |  | MACHINE NO.
適 用 品 名
APPLY TO PART NAME
R1-2360
量 測 代 碼 |  | A: Microscope B: Projector C: Caliper D: Pin gauge E: Height Caliper F: Visual inspection | [14 empty] | 量測單位 |  | +
MEASURING CODE | [16 empty] | 單位：Inch |  | -
檢驗項目 | 量測工具 | 模號CAVITY |  |  |  |  | 9 |  | 10 |  | 11 | 12 |  | 13 | 14 | 15 | 16 |  |  | GO
INSP. ITEM | MEASURING TOOLS | 規格/標準 SPEC/WI | [16 empty] | Ø | NO GO
(A) | A | Ø | 0.082 |  | + | 0.002 | 0.0828 |  | 0.0825 |  | 0.082 | 0.0823 |  | 0.0827 | 0.0826 | 0.0828 | 0.0828 |  |  | 0.084 | 26
[5 empty] | - | 0.002 | [13 empty] | 0.08 | 27
(B) | D | Ø | 1.92 | mm | / | GO | GO |  | GO |  | GO | GO |  | GO | GO | GO | GO |  |  | 0.075591 | 28
| D | Ø | 2.01 | mm | / | NO GO | NO GO |  | NO GO |  | NO GO | NO GO |  | NO GO | NO GO | NO GO | NO GO |  |  | 0.079134 | 29
(C) | A | Ø | 0.082 |  | + | 0.002 | 0.0825 |  | 0.0826 |  | 0.0824 | 0.0827 |  | 0.0826 | 0.0824 | 0.0825 | 0.0825 |  |  | 0.084 | 30
[5 empty] | - | 0.002 | [13 empty] | 0.08 | 31
(D) | C | Ø | 0.43 |  | + | 0.005 | 0.433 |  | 0.4335 |  | 0.4335 | 0.434 |  | 0.434 | 0.4335 | 0.433 | 0.4335 |  |  | 0.435 | 32
[5 empty] | - | 0.005 | [13 empty] | 0.425 | 33
(E) | C | Ø | 0.395 |  | + | 0.005 | 0.394 |  | 0.3945 |  | 0.3945 | 0.395 |  | 0.3955 | 0.395 | 0.3945 | 0.3945 |  |  | 0.4 | 34
[5 empty] | - | 0.005 | [13 empty] | 0.39 | 35
(F) | T020701 | 塞規測試 QE10019 |  |  |  |  | GO |  | GO |  | GO | GO |  | GO | GO | 0 | GO |  |  | 0 | 36
|  | Go/No-go Gauge test | [17 empty] | 0 | 37
(G) | T1705001 | 6% Taper QE10002 |  |  |  |  | GO |  | GO |  | GO | GO |  | GO | GO | GO | GO |  |  | 0 | 38
| (公 M) | Gauging test | [17 empty] | 0 | 39
(H) | T1405002 | 氣密測試 QE10001 |  |  |  |  | OK |  | OK |  | OK | OK |  | OK | OK | OK | OK |  |  | 0 | 40
| (公 M) | Air leaking test
I | T1405002 | 壓裂測試 QE10017
| (公 M) | Stress cracking test
J | T1405002 | 滑牙測試 QE10014
Resistance to overriding test
K | T1405002 | 分離力測試 QE10016
Separation force test
L | T1405002 | 可旋出扭矩測試 QE10018
Unscrewing torque test
(M) | F | 外觀檢驗 MO09003 |  |  |  |  | OK |  | OK |  | OK | OK |  | OK | OK | OK | OK
Appearance inspection
1.SET-UP與下模時需進行全部項目檢驗，巡檢僅檢驗( )項目。
A full inspection is required during mold startup and shutdown, while the patrol inspection only checks ( ) items.
2.各項不良之缺點, 請參考缺點代碼表(M10001-R01)。 | [13 empty] | E | 2025-03-28
Please refer to Defection Code (M10001-R01) for detailed defect categories.
[14 empty] | D | 2025-01-23
[14 empty] | C | 2019-03-22
(A) (C): M12002， (B):M08006， (D)(E): M15013 | [13 empty] | B | 2017-09-05
[14 empty] | A | 2015-10-08
[8 empty] | 檢驗員： |  | 簡俐文 |  |  |  | 版本 | 日期 | 製表 | 審核
[8 empty] | INSPECTOR | [5 empty] | REV. | DATE | ISSUED BY | APP.
MOULDEX QC10004-R02.B

## 250610E
QUALITY INSPECTION PLAN RECORD
品檢編號： | R01-048 | 品號： |  | R1-2360 | [5 empty] | 版本： | 10 | 品名： | 公轉式針基 (MALE LUER, SMALL BORE, PVC) |  |  |  | 頁次： | 1 | □
Q.I.P. NO. |  | P/N | [7 empty] | REV. |  | NAME |  |  |  |  | PAGE | 2
檢驗方式： |  |  | □ | SET UP 檢驗 |  |  |  |  | ■ | 巡檢 |  | 檢驗日期： |  | 250610E |  | 機台號碼： | P16 |  | ■
INSP. MODE |  |  |  | SET UP INSP. | [5 empty] | PATROL |  | DATE |  |  |  | MACHINE NO.
適 用 品 名
APPLY TO PART NAME
R1-2360
量 測 代 碼 |  | A: Microscope B: Projector C: Caliper D: Pin gauge E: Height Caliper F: Visual inspection | [14 empty] | 量測單位 |  | +
MEASURING CODE | [16 empty] | 單位：Inch |  | -
檢驗項目 | 量測工具 | 模號CAVITY |  |  |  |  | 1 |  | 2 |  | 3 | 4 |  | 5 | 6 | 7 | 8 |  |  | GO
INSP. ITEM | MEASURING TOOLS | 規格/標準 SPEC/WI | [16 empty] | Ø | NO GO
(A) | A | Ø | 0.082 |  | + | 0.002 | 0.0827 |  | 0.0827 |  | 0.0825 | 0.0826 |  | 0.083 | 0.0823 | 0.0825 | 0.0828 |  |  | 0.084 | 26
[5 empty] | - | 0.002 | [13 empty] | 0.08 | 27
(B) | D | Ø | 1.92 | mm | / | GO | GO |  | GO |  | GO | GO |  | GO | GO | GO | GO |  |  | 0.075591 | 28
| D | Ø | 2.01 | mm | / | NO GO | NO GO |  | NO GO |  | NO GO | NO GO |  | NO GO | NO GO | NO GO | NO GO |  |  | 0.079134 | 29
(C) | A | Ø | 0.082 |  | + | 0.002 | 0.0825 |  | 0.0824 |  | 0.0824 | 0.0827 |  | 0.0827 | 0.0825 | 0.0828 | 0.0824 |  |  | 0.084 | 30
[5 empty] | - | 0.002 | [13 empty] | 0.08 | 31
(D) | C | Ø | 0.43 |  | + | 0.005 | 0.4335 |  | 0.433 |  | 0.434 | 0.4345 |  | 0.4335 | 0.433 | 0.4345 | 0.4335 |  |  | 0.435 | 32
[5 empty] | - | 0.005 | [13 empty] | 0.425 | 33
(E) | C | Ø | 0.395 |  | + | 0.005 | 0.3945 |  | 0.395 |  | 0.3955 | 0.395 |  | 0.3955 | 0.3945 | 0.395 | 0.394 |  |  | 0.4 | 34
[5 empty] | - | 0.005 | [13 empty] | 0.39 | 35
(F) | T020701 | 塞規測試 QE10019 |  |  |  |  | GO |  | GO |  | GO | GO |  | GO | GO | GO | GO |  |  | 0 | 36
|  | Go/No-go Gauge test | [17 empty] | 0 | 37
(G) | T1705001 | 6% Taper QE10002 |  |  |  |  | GO |  | GO |  | GO | GO |  | GO | GO | GO | GO |  |  | 0 | 38
| (公 M) | Gauging test | [17 empty] | 0 | 39
(H) | T1405002 | 氣密測試 QE10001 |  |  |  |  | OK |  | OK |  | OK | OK |  | OK | OK | OK | OK |  |  | 0 | 40
| (公 M) | Air leaking test
I | T1405002 | 壓裂測試 QE10017
| (公 M) | Stress cracking test
J | T1405002 | 滑牙測試 QE10014
Resistance to overriding test
K | T1405002 | 分離力測試 QE10016
Separation force test
L | T1405002 | 可旋出扭矩測試 QE10018
Unscrewing torque test
(M) | F | 外觀檢驗 MO09003 |  |  |  |  | OK |  | OK |  | OK | OK |  | OK | OK | OK | OK
Appearance inspection
1.SET-UP與下模時需進行全部項目檢驗，巡檢僅檢驗( )項目。
A full inspection is required during mold startup and shutdown, while the patrol inspection only checks ( ) items.
2.各項不良之缺點, 請參考缺點代碼表(M10001-R01)。 | [13 empty] | E | 2025-03-28
Please refer to Defection Code (M10001-R01) for detailed defect categories.
[14 empty] | D | 2025-01-23
[14 empty] | C | 2019-03-22
(A) (C): M12002， (B):M08006， (D)(E): M15013 | [13 empty] | B | 2017-09-05
[14 empty] | A | 2015-10-08
[8 empty] | 檢驗員： |  | 簡俐文 |  |  |  | 版本 | 日期 | 製表 | 審核
[8 empty] | INSPECTOR | [5 empty] | REV. | DATE | ISSUED BY | APP.
MOULDEX QC10004-R02.B

## 250610E-1
QUALITY INSPECTION PLAN RECORD
品檢編號： | R01-048 | 品號： |  | R1-2360 | [5 empty] | 版本： | 10 | 品名： | 公轉式針基 (MALE LUER, SMALL BORE, PVC) |  |  |  | 頁次： | 2 | □
Q.I.P. NO. |  | P/N | [7 empty] | REV. |  | NAME |  |  |  |  | PAGE | 2
檢驗方式： |  |  | □ | SET UP 檢驗 |  |  |  |  | ■ | 巡檢 |  | 檢驗日期： |  | 250610E |  | 機台號碼： | P16 |  | ■
INSP. MODE |  |  |  | SET UP INSP. | [5 empty] | PATROL |  | DATE |  |  |  | MACHINE NO.
適 用 品 名
APPLY TO PART NAME
R1-2360
量 測 代 碼 |  | A: Microscope B: Projector C: Caliper D: Pin gauge E: Height Caliper F: Visual inspection | [14 empty] | 量測單位 |  | +
MEASURING CODE | [16 empty] | 單位：Inch |  | -
檢驗項目 | 量測工具 | 模號CAVITY |  |  |  |  | 9 |  | 10 |  | 11 | 12 |  | 13 | 14 | 15 | 16 |  |  | GO
INSP. ITEM | MEASURING TOOLS | 規格/標準 SPEC/WI | [16 empty] | Ø | NO GO
(A) | A | Ø | 0.082 |  | + | 0.002 | 0.0829 |  | 0.0826 |  | 0.0823 | 0.0823 |  | 0.0822 | 0.0825 | 0.0827 | 0.0828 |  |  | 0.084 | 26
[5 empty] | - | 0.002 | [13 empty] | 0.08 | 27
(B) | D | Ø | 1.92 | mm | / | GO | GO |  | GO |  | GO | GO |  | GO | GO | GO | GO |  |  | 0.075591 | 28
| D | Ø | 2.01 | mm | / | NO GO | NO GO |  | NO GO |  | NO GO | NO GO |  | NO GO | NO GO | NO GO | NO GO |  |  | 0.079134 | 29
(C) | A | Ø | 0.082 |  | + | 0.002 | 0.0824 |  | 0.0827 |  | 0.0822 | 0.0828 |  | 0.0825 | 0.0824 | 0.0825 | 0.0828 |  |  | 0.084 | 30
[5 empty] | - | 0.002 | [13 empty] | 0.08 | 31
(D) | C | Ø | 0.43 |  | + | 0.005 | 0.4335 |  | 0.433 |  | 0.433 | 0.4335 |  | 0.4345 | 0.433 | 0.433 | 0.4335 |  |  | 0.435 | 32
[5 empty] | - | 0.005 | [13 empty] | 0.425 | 33
(E) | C | Ø | 0.395 |  | + | 0.005 | 0.395 |  | 0.394 |  | 0.394 | 0.3955 |  | 0.3955 | 0.395 | 0.394 | 0.395 |  |  | 0.4 | 34
[5 empty] | - | 0.005 | [13 empty] | 0.39 | 35
(F) | T020701 | 塞規測試 QE10019 |  |  |  |  | GO |  | GO |  | GO | GO |  | GO | GO | GO | GO |  |  | 0 | 36
|  | Go/No-go Gauge test | [17 empty] | 0 | 37
(G) | T1705001 | 6% Taper QE10002 |  |  |  |  | GO |  | GO |  | GO | GO |  | GO | GO | GO | GO |  |  | 0 | 38
| (公 M) | Gauging test | [17 empty] | 0 | 39
(H) | T1405002 | 氣密測試 QE10001 |  |  |  |  | OK |  | OK |  | OK | OK |  | OK | OK | OK | OK |  |  | 0 | 40
| (公 M) | Air leaking test
I | T1405002 | 壓裂測試 QE10017
| (公 M) | Stress cracking test
J | T1405002 | 滑牙測試 QE10014
Resistance to overriding test
K | T1405002 | 分離力測試 QE10016
Separation force test
L | T1405002 | 可旋出扭矩測試 QE10018
Unscrewing torque test
(M) | F | 外觀檢驗 MO09003 |  |  |  |  | OK |  | OK |  | OK | OK |  | OK | OK | OK | OK
Appearance inspection
1.SET-UP與下模時需進行全部項目檢驗，巡檢僅檢驗( )項目。
A full inspection is required during mold startup and shutdown, while the patrol inspection only checks ( ) items.
2.各項不良之缺點, 請參考缺點代碼表(M10001-R01)。 | [13 empty] | E | 2025-03-28
Please refer to Defection Code (M10001-R01) for detailed defect categories.
[14 empty] | D | 2025-01-23
[14 empty] | C | 2019-03-22
(A) (C): M12002， (B):M08006， (D)(E): M15013 | [13 empty] | B | 2017-09-05
[14 empty] | A | 2015-10-08
[8 empty] | 檢驗員： |  | 簡俐文 |  |  |  | 版本 | 日期 | 製表 | 審核
[8 empty] | INSPECTOR | [5 empty] | REV. | DATE | ISSUED BY | APP.
MOULDEX QC10004-R02.B

## 250611D
QUALITY INSPECTION PLAN RECORD
品檢編號： | R01-048 | 品號： |  | R1-2360 | [5 empty] | 版本： | 10 | 品名： | 公轉式針基 (MALE LUER, SMALL BORE, PVC) |  |  |  | 頁次： | 1 | □
Q.I.P. NO. |  | P/N | [7 empty] | REV. |  | NAME |  |  |  |  | PAGE | 2
檢驗方式： |  |  | □ | SET UP 檢驗 |  |  |  |  | ■ | 巡檢 |  | 檢驗日期： |  | 250611D |  | 機台號碼： | P16 |  | ■
INSP. MODE |  |  |  | SET UP INSP. | [5 empty] | PATROL |  | DATE |  |  |  | MACHINE NO.
適 用 品 名
APPLY TO PART NAME
R1-2360
量 測 代 碼 |  | A: Microscope B: Projector C: Caliper D: Pin gauge E: Height Caliper F: Visual inspection | [14 empty] | 量測單位 |  | +
MEASURING CODE | [16 empty] | 單位：Inch |  | -
檢驗項目 | 量測工具 | 模號CAVITY |  |  |  |  | 1 |  | 2 |  | 3 | 4 |  | 5 | 6 | 7 | 8 |  |  | GO
INSP. ITEM | MEASURING TOOLS | 規格/標準 SPEC/WI | [16 empty] | Ø | NO GO
(A) | A | Ø | 0.082 |  | + | 0.002 | 0.0827 |  | 0.0827 |  | 0.0823 | 0.0825 |  | 0.0831 | 0.0826 | 0.0827 | 0.0829 |  |  | 0.084 | 26
[5 empty] | - | 0.002 | [13 empty] | 0.08 | 27
(B) | D | Ø | 1.92 | mm | / | GO | GO |  | GO |  | GO | GO |  | GO | GO | GO | GO |  |  | 0.075591 | 28
| D | Ø | 2.01 | mm | / | NO GO | NO GO |  | NO GO |  | NO GO | NO GO |  | NO GO | NO GO | NO GO | NO GO |  |  | 0.079134 | 29
(C) | A | Ø | 0.082 |  | + | 0.002 | 0.0825 |  | 0.0823 |  | 0.0822 | 0.0826 |  | 0.0826 | 0.0825 | 0.0829 | 0.0825 |  |  | 0.084 | 30
[5 empty] | - | 0.002 | [13 empty] | 0.08 | 31
(D) | C | Ø | 0.43 |  | + | 0.005 | 0.4335 |  | 0.4335 |  | 0.4335 | 0.4335 |  | 0.434 | 0.4325 | 0.4335 | 0.433 |  |  | 0.435 | 32
[5 empty] | - | 0.005 | [13 empty] | 0.425 | 33
(E) | C | Ø | 0.395 |  | + | 0.005 | 0.3945 |  | 0.395 |  | 0.395 | 0.395 |  | 0.395 | 0.3945 | 0.3945 | 0.3945 |  |  | 0.4 | 34
[5 empty] | - | 0.005 | [13 empty] | 0.39 | 35
(F) | T020701 | 塞規測試 QE10019 |  |  |  |  | GO |  | GO |  | GO | GO |  | GO | GO | GO | GO |  |  | 0 | 36
|  | Go/No-go Gauge test | [17 empty] | 0 | 37
(G) | T1705001 | 6% Taper QE10002 |  |  |  |  | GO |  | GO |  | GO | GO |  | GO | GO | GO | GO |  |  | 0 | 38
| (公 M) | Gauging test | [17 empty] | 0 | 39
(H) | T1405002 | 氣密測試 QE10001 |  |  |  |  | OK |  | OK |  | OK | OK |  | OK | OK | OK | OK |  |  | 0 | 40
| (公 M) | Air leaking test
I | T1405002 | 壓裂測試 QE10017
| (公 M) | Stress cracking test
J | T1405002 | 滑牙測試 QE10014
Resistance to overriding test
K | T1405002 | 分離力測試 QE10016
Separation force test
L | T1405002 | 可旋出扭矩測試 QE10018
Unscrewing torque test
(M) | F | 外觀檢驗 MO09003 |  |  |  |  | OK |  | OK |  | OK | OK |  | OK | OK | OK | OK
Appearance inspection
1.SET-UP與下模時需進行全部項目檢驗，巡檢僅檢驗( )項目。
A full inspection is required during mold startup and shutdown, while the patrol inspection only checks ( ) items.
2.各項不良之缺點, 請參考缺點代碼表(M10001-R01)。 | [13 empty] | E | 2025-03-28
Please refer to Defection Code (M10001-R01) for detailed defect categories.
[14 empty] | D | 2025-01-23
[14 empty] | C | 2019-03-22
(A) (C): M12002， (B):M08006， (D)(E): M15013 | [13 empty] | B | 2017-09-05
[14 empty] | A | 2015-10-08
[8 empty] | 檢驗員： |  | 簡俐文 |  |  |  | 版本 | 日期 | 製表 | 審核
[8 empty] | INSPECTOR | [5 empty] | REV. | DATE | ISSUED BY | APP.
MOULDEX QC10004-R02.B

## 250611D-1
QUALITY INSPECTION PLAN RECORD
品檢編號： | R01-048 | 品號： |  | R1-2360 | [5 empty] | 版本： | 10 | 品名： | 公轉式針基 (MALE LUER, SMALL BORE, PVC) |  |  |  | 頁次： | 2 | □
Q.I.P. NO. |  | P/N | [7 empty] | REV. |  | NAME |  |  |  |  | PAGE | 2
檢驗方式： |  |  | □ | SET UP 檢驗 |  |  |  |  | ■ | 巡檢 |  | 檢驗日期： |  | 250611D |  | 機台號碼： | P16 |  | ■
INSP. MODE |  |  |  | SET UP INSP. | [5 empty] | PATROL |  | DATE |  |  |  | MACHINE NO.
適 用 品 名
APPLY TO PART NAME
R1-2360
量 測 代 碼 |  | A: Microscope B: Projector C: Caliper D: Pin gauge E: Height Caliper F: Visual inspection | [14 empty] | 量測單位 |  | +
MEASURING CODE | [16 empty] | 單位：Inch |  | -
檢驗項目 | 量測工具 | 模號CAVITY |  |  |  |  | 9 |  | 10 |  | 11 | 12 |  | 13 | 14 | 15 | 16 |  |  | GO
INSP. ITEM | MEASURING TOOLS | 規格/標準 SPEC/WI | [16 empty] | Ø | NO GO
(A) | A | Ø | 0.082 |  | + | 0.002 | 0.083 |  | 0.0826 |  | 0.0823 | 0.0825 |  | 0.0822 | 0.0826 | 0.083 | 0.0828 |  |  | 0.084 | 26
[5 empty] | - | 0.002 | [13 empty] | 0.08 | 27
(B) | D | Ø | 1.92 | mm | / | GO | GO |  | GO |  | GO | GO |  | GO | GO | GO | GO |  |  | 0.075591 | 28
| D | Ø | 2.01 | mm | / | NO GO | NO GO |  | NO GO |  | NO GO | NO GO |  | NO GO | NO GO | NO GO | NO GO |  |  | 0.079134 | 29
(C) | A | Ø | 0.082 |  | + | 0.002 | 0.0828 |  | 0.0826 |  | 0.0824 | 0.0827 |  | 0.0827 | 0.0825 | 0.0825 | 0.0826 |  |  | 0.084 | 30
[5 empty] | - | 0.002 | [13 empty] | 0.08 | 31
(D) | C | Ø | 0.43 |  | + | 0.005 | 0.4335 |  | 0.433 |  | 0.4335 | 0.4335 |  | 0.434 | 0.4335 | 0.4335 | 0.4335 |  |  | 0.435 | 32
[5 empty] | - | 0.005 | [13 empty] | 0.425 | 33
(E) | C | Ø | 0.395 |  | + | 0.005 | 0.3945 |  | 0.3945 |  | 0.395 | 0.395 |  | 0.395 | 0.394 | 0.395 | 0.3945 |  |  | 0.4 | 34
[5 empty] | - | 0.005 | [13 empty] | 0.39 | 35
(F) | T020701 | 塞規測試 QE10019 |  |  |  |  | GO |  | GO |  | GO | GO |  | GO | GO | GO | GO |  |  | 0 | 36
|  | Go/No-go Gauge test | [17 empty] | 0 | 37
(G) | T1705001 | 6% Taper QE10002 |  |  |  |  | GO |  | GO |  | GO | GO |  | GO | GO | GO | GO |  |  | 0 | 38
| (公 M) | Gauging test | [17 empty] | 0 | 39
(H) | T1405002 | 氣密測試 QE10001 |  |  |  |  | OK |  | OK |  | OK | OK |  | OK | OK | OK | OK |  |  | 0 | 40
| (公 M) | Air leaking test
I | T1405002 | 壓裂測試 QE10017
| (公 M) | Stress cracking test
J | T1405002 | 滑牙測試 QE10014
Resistance to overriding test
K | T1405002 | 分離力測試 QE10016
Separation force test
L | T1405002 | 可旋出扭矩測試 QE10018
Unscrewing torque test
(M) | F | 外觀檢驗 MO09003 |  |  |  |  | OK |  | OK |  | OK | OK |  | OK | OK | OK | OK
Appearance inspection
1.SET-UP與下模時需進行全部項目檢驗，巡檢僅檢驗( )項目。
A full inspection is required during mold startup and shutdown, while the patrol inspection only checks ( ) items.
2.各項不良之缺點, 請參考缺點代碼表(M10001-R01)。 | [13 empty] | E | 2025-03-28
Please refer to Defection Code (M10001-R01) for detailed defect categories.
[14 empty] | D | 2025-01-23
[14 empty] | C | 2019-03-22
(A) (C): M12002， (B):M08006， (D)(E): M15013 | [13 empty] | B | 2017-09-05
[14 empty] | A | 2015-10-08
[8 empty] | 檢驗員： |  | 簡俐文 |  |  |  | 版本 | 日期 | 製表 | 審核
[8 empty] | INSPECTOR | [5 empty] | REV. | DATE | ISSUED BY | APP.
MOULDEX QC10004-R02.B

## 250611E
QUALITY INSPECTION PLAN RECORD
品檢編號： | R01-048 | 品號： |  | R1-2360 | [5 empty] | 版本： | 10 | 品名： | 公轉式針基 (MALE LUER, SMALL BORE, PVC) |  |  |  | 頁次： | 1 | □
Q.I.P. NO. |  | P/N | [7 empty] | REV. |  | NAME |  |  |  |  | PAGE | 2
檢驗方式： |  |  | □ | SET UP 檢驗 |  |  |  |  | ■ | 巡檢 |  | 檢驗日期： |  | 250611E |  | 機台號碼： | P16 |  | ■
INSP. MODE |  |  |  | SET UP INSP. | [5 empty] | PATROL |  | DATE |  |  |  | MACHINE NO.
適 用 品 名
APPLY TO PART NAME
R1-2360
量 測 代 碼 |  | A: Microscope B: Projector C: Caliper D: Pin gauge E: Height Caliper F: Visual inspection | [14 empty] | 量測單位 |  | +
MEASURING CODE | [16 empty] | 單位：Inch |  | -
檢驗項目 | 量測工具 | 模號CAVITY |  |  |  |  | 1 |  | 2 |  | 3 | 4 |  | 5 | 6 | 7 | 8 |  |  | GO
INSP. ITEM | MEASURING TOOLS | 規格/標準 SPEC/WI | [16 empty] | Ø | NO GO
(A) | A | Ø | 0.082 |  | + | 0.002 | 0.0825 |  | 0.0826 |  | 0.0824 | 0.0823 |  | 0.0831 | 0.0826 | 0.0827 | 0.0827 |  |  | 0.084 | 26
[5 empty] | - | 0.002 | [13 empty] | 0.08 | 27
(B) | D | Ø | 1.92 | mm | / | GO | GO |  | GO |  | GO | GO |  | GO | GO | GO | GO |  |  | 0.075591 | 28
| D | Ø | 2.01 | mm | / | NO GO | NO GO |  | NO GO |  | NO GO | NO GO |  | NO GO | NO GO | NO GO | NO GO |  |  | 0.079134 | 29
(C) | A | Ø | 0.082 |  | + | 0.002 | 0.0824 |  | 0.0825 |  | 0.0825 | 0.0826 |  | 0.0826 | 0.0826 | 0.0827 | 0.0826 |  |  | 0.084 | 30
[5 empty] | - | 0.002 | [13 empty] | 0.08 | 31
(D) | C | Ø | 0.43 |  | + | 0.005 | 0.4335 |  | 0.4335 |  | 0.434 | 0.434 |  | 0.434 | 0.4335 | 0.433 | 0.4335 |  |  | 0.435 | 32
[5 empty] | - | 0.005 | [13 empty] | 0.425 | 33
(E) | C | Ø | 0.395 |  | + | 0.005 | 0.3945 |  | 0.3945 |  | 0.3945 | 0.395 |  | 0.3955 | 0.395 | 0.3945 | 0.3945 |  |  | 0.4 | 34
[5 empty] | - | 0.005 | [13 empty] | 0.39 | 35
(F) | T020701 | 塞規測試 QE10019 |  |  |  |  | GO |  | GO |  | GO | GO |  | GO | GO | GO | GO |  |  | 0 | 36
|  | Go/No-go Gauge test | [17 empty] | 0 | 37
(G) | T1705001 | 6% Taper QE10002 |  |  |  |  | GO |  | GO |  | GO | GO |  | GO | GO | GO | GO |  |  | 0 | 38
| (公 M) | Gauging test | [17 empty] | 0 | 39
(H) | T1405002 | 氣密測試 QE10001 |  |  |  |  | OK |  | OK |  | OK | OK |  | OK | OK | OK | OK |  |  | 0 | 40
| (公 M) | Air leaking test
I | T1405002 | 壓裂測試 QE10017
| (公 M) | Stress cracking test
J | T1405002 | 滑牙測試 QE10014
Resistance to overriding test
K | T1405002 | 分離力測試 QE10016
Separation force test
L | T1405002 | 可旋出扭矩測試 QE10018
Unscrewing torque test
(M) | F | 外觀檢驗 MO09003 |  |  |  |  | OK |  | OK |  | OK | OK |  | OK | OK | OK | OK
Appearance inspection
1.SET-UP與下模時需進行全部項目檢驗，巡檢僅檢驗( )項目。
A full inspection is required during mold startup and shutdown, while the patrol inspection only checks ( ) items.
2.各項不良之缺點, 請參考缺點代碼表(M10001-R01)。 | [13 empty] | E | 2025-03-28
Please refer to Defection Code (M10001-R01) for detailed defect categories.
[14 empty] | D | 2025-01-23
[14 empty] | C | 2019-03-22
(A) (C): M12002， (B):M08006， (D)(E): M15013 | [13 empty] | B | 2017-09-05
[14 empty] | A | 2015-10-08
[8 empty] | 檢驗員： |  | 簡俐文 |  |  |  | 版本 | 日期 | 製表 | 審核
[8 empty] | INSPECTOR | [5 empty] | REV. | DATE | ISSUED BY | APP.
MOULDEX QC10004-R02.B

## 250611E-1
QUALITY INSPECTION PLAN RECORD
品檢編號： | R01-048 | 品號： |  | R1-2360 | [5 empty] | 版本： | 10 | 品名： | 公轉式針基 (MALE LUER, SMALL BORE, PVC) |  |  |  | 頁次： | 2 | □
Q.I.P. NO. |  | P/N | [7 empty] | REV. |  | NAME |  |  |  |  | PAGE | 2
檢驗方式： |  |  | □ | SET UP 檢驗 |  |  |  |  | ■ | 巡檢 |  | 檢驗日期： |  | 250611E |  | 機台號碼： | P16 |  | ■
INSP. MODE |  |  |  | SET UP INSP. | [5 empty] | PATROL |  | DATE |  |  |  | MACHINE NO.
適 用 品 名
APPLY TO PART NAME
R1-2360
量 測 代 碼 |  | A: Microscope B: Projector C: Caliper D: Pin gauge E: Height Caliper F: Visual inspection | [14 empty] | 量測單位 |  | +
MEASURING CODE | [16 empty] | 單位：Inch |  | -
檢驗項目 | 量測工具 | 模號CAVITY |  |  |  |  | 9 |  | 10 |  | 11 | 12 |  | 13 | 14 | 15 | 16 |  |  | GO
INSP. ITEM | MEASURING TOOLS | 規格/標準 SPEC/WI | [16 empty] | Ø | NO GO
(A) | A | Ø | 0.082 |  | + | 0.002 | 0.083 |  | 0.0827 |  | 0.0824 | 0.0824 |  | 0.0825 | 0.0825 | 0.0828 | 0.083 |  |  | 0.084 | 26
[5 empty] | - | 0.002 | [13 empty] | 0.08 | 27
(B) | D | Ø | 1.92 | mm | / | GO | GO |  | GO |  | GO | GO |  | GO | GO | GO | GO |  |  | 0.075591 | 28
| D | Ø | 2.01 | mm | / | NO GO | NO GO |  | NO GO |  | NO GO | NO GO |  | NO GO | NO GO | NO GO | NO GO |  |  | 0.079134 | 29
(C) | A | Ø | 0.082 |  | + | 0.002 | 0.0825 |  | 0.0826 |  | 0.0823 | 0.0828 |  | 0.0826 | 0.0825 | 0.0825 | 0.0825 |  |  | 0.084 | 30
[5 empty] | - | 0.002 | [13 empty] | 0.08 | 31
(D) | C | Ø | 0.43 |  | + | 0.005 | 0.433 |  | 0.4345 |  | 0.433 | 0.434 |  | 0.434 | 0.433 | 0.4335 | 0.433 |  |  | 0.435 | 32
[5 empty] | - | 0.005 | [13 empty] | 0.425 | 33
(E) | C | Ø | 0.395 |  | + | 0.005 | 0.394 |  | 0.394 |  | 0.3945 | 0.395 |  | 0.395 | 0.395 | 0.395 | 0.3945 |  |  | 0.4 | 34
[5 empty] | - | 0.005 | [13 empty] | 0.39 | 35
(F) | T020701 | 塞規測試 QE10019 |  |  |  |  | GO |  | GO |  | GO | GO |  | GO | GO | GO | GO |  |  | 0 | 36
|  | Go/No-go Gauge test | [17 empty] | 0 | 37
(G) | T1705001 | 6% Taper QE10002 |  |  |  |  | GO |  | GO |  | GO | GO |  | GO | GO | GO | GO |  |  | 0 | 38
| (公 M) | Gauging test | [17 empty] | 0 | 39
(H) | T1405002 | 氣密測試 QE10001 |  |  |  |  | OK |  | OK |  | OK | OK |  | OK | OK | OK | OK |  |  | 0 | 40
| (公 M) | Air leaking test
I | T1405002 | 壓裂測試 QE10017
| (公 M) | Stress cracking test
J | T1405002 | 滑牙測試 QE10014
Resistance to overriding test
K | T1405002 | 分離力測試 QE10016
Separation force test
L | T1405002 | 可旋出扭矩測試 QE10018
Unscrewing torque test
(M) | F | 外觀檢驗 MO09003 |  |  |  |  | OK |  | OK |  | OK | OK |  | OK | OK | OK | OK
Appearance inspection
1.SET-UP與下模時需進行全部項目檢驗，巡檢僅檢驗( )項目。
A full inspection is required during mold startup and shutdown, while the patrol inspection only checks ( ) items.
2.各項不良之缺點, 請參考缺點代碼表(M10001-R01)。 | [13 empty] | E | 2025-03-28
Please refer to Defection Code (M10001-R01) for detailed defect categories.
[14 empty] | D | 2025-01-23
[14 empty] | C | 2019-03-22
(A) (C): M12002， (B):M08006， (D)(E): M15013 | [13 empty] | B | 2017-09-05
[14 empty] | A | 2015-10-08
[8 empty] | 檢驗員： |  | 簡俐文 |  |  |  | 版本 | 日期 | 製表 | 審核
[8 empty] | INSPECTOR | [5 empty] | REV. | DATE | ISSUED BY | APP.
MOULDEX QC10004-R02.B

## 250612D
QUALITY INSPECTION PLAN RECORD
品檢編號： | R01-048 | 品號： |  | R1-2360 | [5 empty] | 版本： | 10 | 品名： | 公轉式針基 (MALE LUER, SMALL BORE, PVC) |  |  |  | 頁次： | 1 | □
Q.I.P. NO. |  | P/N | [7 empty] | REV. |  | NAME |  |  |  |  | PAGE | 2
檢驗方式： |  |  | □ | SET UP 檢驗 |  |  |  |  | ■ | 巡檢 |  | 檢驗日期： |  | 250612D |  | 機台號碼： | P16 |  | ■
INSP. MODE |  |  |  | SET UP INSP. | [5 empty] | PATROL |  | DATE |  |  |  | MACHINE NO.
適 用 品 名
APPLY TO PART NAME
R1-2360
量 測 代 碼 |  | A: Microscope B: Projector C: Caliper D: Pin gauge E: Height Caliper F: Visual inspection | [14 empty] | 量測單位 |  | +
MEASURING CODE | [16 empty] | 單位：Inch |  | -
檢驗項目 | 量測工具 | 模號CAVITY |  |  |  |  | 1 |  | 2 |  | 3 | 4 |  | 5 | 6 | 7 | 8 |  |  | GO
INSP. ITEM | MEASURING TOOLS | 規格/標準 SPEC/WI | [16 empty] | Ø | NO GO
(A) | A | Ø | 0.082 |  | + | 0.002 | 0.0825 |  | 0.0826 |  | 0.0825 | 0.0827 |  | 0.083 | 0.0825 | 0.0827 | 0.083 |  |  | 0.084 | 26
[5 empty] | - | 0.002 | [13 empty] | 0.08 | 27
(B) | D | Ø | 1.92 | mm | / | GO | GO |  | GO |  | GO | GO |  | GO | GO | GO | GO |  |  | 0.075591 | 28
| D | Ø | 2.01 | mm | / | NO GO | NO GO |  | NO GO |  | NO GO | NO GO |  | NO GO | NO GO | NO GO | NO GO |  |  | 0.079134 | 29
(C) | A | Ø | 0.082 |  | + | 0.002 | 0.0825 |  | 0.0823 |  | 0.0825 | 0.0826 |  | 0.0826 | 0.0825 | 0.0829 | 0.0825 |  |  | 0.084 | 30
[5 empty] | - | 0.002 | [13 empty] | 0.08 | 31
(D) | C | Ø | 0.43 |  | + | 0.005 | 0.4345 |  | 0.4335 |  | 0.433 | 0.4335 |  | 0.434 | 0.433 | 0.4335 | 0.434 |  |  | 0.435 | 32
[5 empty] | - | 0.005 | [13 empty] | 0.425 | 33
(E) | C | Ø | 0.395 |  | + | 0.005 | 0.395 |  | 0.3945 |  | 0.394 | 0.395 |  | 0.395 | 0.3945 | 0.3945 | 0.3945 |  |  | 0.4 | 34
[5 empty] | - | 0.005 | [13 empty] | 0.39 | 35
(F) | T020701 | 塞規測試 QE10019 |  |  |  |  | GO |  | GO |  | GO | GO |  | GO | GO | GO | GO |  |  | 0 | 36
|  | Go/No-go Gauge test | [17 empty] | 0 | 37
(G) | T1705001 | 6% Taper QE10002 |  |  |  |  | GO |  | GO |  | GO | GO |  | GO | GO | GO | GO |  |  | 0 | 38
| (公 M) | Gauging test | [17 empty] | 0 | 39
(H) | T1405002 | 氣密測試 QE10001 |  |  |  |  | OK |  | OK |  | OK | OK |  | OK | OK | OK | OK |  |  | 0 | 40
| (公 M) | Air leaking test
I | T1405002 | 壓裂測試 QE10017
| (公 M) | Stress cracking test
J | T1405002 | 滑牙測試 QE10014
Resistance to overriding test
K | T1405002 | 分離力測試 QE10016
Separation force test
L | T1405002 | 可旋出扭矩測試 QE10018
Unscrewing torque test
(M) | F | 外觀檢驗 MO09003 |  |  |  |  | OK |  | OK |  | OK | OK |  | OK | OK | OK | OK
Appearance inspection
1.SET-UP與下模時需進行全部項目檢驗，巡檢僅檢驗( )項目。
A full inspection is required during mold startup and shutdown, while the patrol inspection only checks ( ) items.
2.各項不良之缺點, 請參考缺點代碼表(M10001-R01)。 | [13 empty] | E | 2025-03-28
Please refer to Defection Code (M10001-R01) for detailed defect categories.
[14 empty] | D | 2025-01-23
[14 empty] | C | 2019-03-22
(A) (C): M12002， (B):M08006， (D)(E): M15013 | [13 empty] | B | 2017-09-05
[14 empty] | A | 2015-10-08
[8 empty] | 檢驗員： |  | 簡俐文 |  |  |  | 版本 | 日期 | 製表 | 審核
[8 empty] | INSPECTOR | [5 empty] | REV. | DATE | ISSUED BY | APP.
MOULDEX QC10004-R02.B

## 250612D-1
QUALITY INSPECTION PLAN RECORD
品檢編號： | R01-048 | 品號： |  | R1-2360 | [5 empty] | 版本： | 10 | 品名： | 公轉式針基 (MALE LUER, SMALL BORE, PVC) |  |  |  | 頁次： | 2 | □
Q.I.P. NO. |  | P/N | [7 empty] | REV. |  | NAME |  |  |  |  | PAGE | 2
檢驗方式： |  |  | □ | SET UP 檢驗 |  |  |  |  | ■ | 巡檢 |  | 檢驗日期： |  | 250612D |  | 機台號碼： | P16 |  | ■
INSP. MODE |  |  |  | SET UP INSP. | [5 empty] | PATROL |  | DATE |  |  |  | MACHINE NO.
適 用 品 名
APPLY TO PART NAME
R1-2360
量 測 代 碼 |  | A: Microscope B: Projector C: Caliper D: Pin gauge E: Height Caliper F: Visual inspection | [14 empty] | 量測單位 |  | +
MEASURING CODE | [16 empty] | 單位：Inch |  | -
檢驗項目 | 量測工具 | 模號CAVITY |  |  |  |  | 9 |  | 10 |  | 11 | 12 |  | 13 | 14 | 15 | 16 |  |  | GO
INSP. ITEM | MEASURING TOOLS | 規格/標準 SPEC/WI | [16 empty] | Ø | NO GO
(A) | A | Ø | 0.082 |  | + | 0.002 | 0.083 |  | 0.0826 |  | 0.0823 | 0.0824 |  | 0.0824 | 0.0826 | 0.083 | 0.0833 |  |  | 0.084 | 26
[5 empty] | - | 0.002 | [13 empty] | 0.08 | 27
(B) | D | Ø | 1.92 | mm | / | GO | GO |  | GO |  | GO | GO |  | GO | GO | GO | GO |  |  | 0.075591 | 28
| D | Ø | 2.01 | mm | / | NO GO | NO GO |  | NO GO |  | NO GO | NO GO |  | NO GO | NO GO | NO GO | NO GO |  |  | 0.079134 | 29
(C) | A | Ø | 0.082 |  | + | 0.002 | 0.0825 |  | 0.0825 |  | 0.0824 | 0.0827 |  | 0.0826 | 0.0825 | 0.0825 | 0.0826 |  |  | 0.084 | 30
[5 empty] | - | 0.002 | [13 empty] | 0.08 | 31
(D) | C | Ø | 0.43 |  | + | 0.005 | 0.4335 |  | 0.4335 |  | 0.4335 | 0.434 |  | 0.4345 | 0.433 | 0.434 | 0.4335 |  |  | 0.435 | 32
[5 empty] | - | 0.005 | [13 empty] | 0.425 | 33
(E) | C | Ø | 0.395 |  | + | 0.005 | 0.394 |  | 0.394 |  | 0.395 | 0.395 |  | 0.395 | 0.395 | 0.3945 | 0.3945 |  |  | 0.4 | 34
[5 empty] | - | 0.005 | [13 empty] | 0.39 | 35
(F) | T020701 | 塞規測試 QE10019 |  |  |  |  | GO |  | GO |  | GO | GO |  | GO | GO | GO | GO |  |  | 0 | 36
|  | Go/No-go Gauge test | [17 empty] | 0 | 37
(G) | T1705001 | 6% Taper QE10002 |  |  |  |  | GO |  | GO |  | GO | GO |  | GO | GO | GO | GO |  |  | 0 | 38
| (公 M) | Gauging test | [17 empty] | 0 | 39
(H) | T1405002 | 氣密測試 QE10001 |  |  |  |  | OK |  | OK |  | OK | OK |  | OK | OK | OK | OK |  |  | 0 | 40
| (公 M) | Air leaking test
I | T1405002 | 壓裂測試 QE10017
| (公 M) | Stress cracking test
J | T1405002 | 滑牙測試 QE10014
Resistance to overriding test
K | T1405002 | 分離力測試 QE10016
Separation force test
L | T1405002 | 可旋出扭矩測試 QE10018
Unscrewing torque test
(M) | F | 外觀檢驗 MO09003 |  |  |  |  | OK |  | OK |  | OK | OK |  | OK | OK | OK | OK
Appearance inspection
1.SET-UP與下模時需進行全部項目檢驗，巡檢僅檢驗( )項目。
A full inspection is required during mold startup and shutdown, while the patrol inspection only checks ( ) items.
2.各項不良之缺點, 請參考缺點代碼表(M10001-R01)。 | [13 empty] | E | 2025-03-28
Please refer to Defection Code (M10001-R01) for detailed defect categories.
[14 empty] | D | 2025-01-23
[14 empty] | C | 2019-03-22
(A) (C): M12002， (B):M08006， (D)(E): M15013 | [13 empty] | B | 2017-09-05
[14 empty] | A | 2015-10-08
[8 empty] | 檢驗員： |  | 簡俐文 |  |  |  | 版本 | 日期 | 製表 | 審核
[8 empty] | INSPECTOR | [5 empty] | REV. | DATE | ISSUED BY | APP.
MOULDEX QC10004-R02.B

## 250612E
QUALITY INSPECTION PLAN RECORD
品檢編號： | R01-048 | 品號： |  | R1-2360 | [5 empty] | 版本： | 10 | 品名： | 公轉式針基 (MALE LUER, SMALL BORE, PVC) |  |  |  | 頁次： | 1 | □
Q.I.P. NO. |  | P/N | [7 empty] | REV. |  | NAME |  |  |  |  | PAGE | 2
檢驗方式： |  |  | □ | SET UP 檢驗 |  |  |  |  | ■ | 巡檢 |  | 檢驗日期： |  | 250612E |  | 機台號碼： | P16 |  | ■
INSP. MODE |  |  |  | SET UP INSP. | [5 empty] | PATROL |  | DATE |  |  |  | MACHINE NO.
適 用 品 名
APPLY TO PART NAME
R1-2360
量 測 代 碼 |  | A: Microscope B: Projector C: Caliper D: Pin gauge E: Height Caliper F: Visual inspection | [14 empty] | 量測單位 |  | +
MEASURING CODE | [16 empty] | 單位：Inch |  | -
檢驗項目 | 量測工具 | 模號CAVITY |  |  |  |  | 1 |  | 2 |  | 3 | 4 |  | 5 | 6 | 7 | 8 |  |  | GO
INSP. ITEM | MEASURING TOOLS | 規格/標準 SPEC/WI | [16 empty] | Ø | NO GO
(A) | A | Ø | 0.082 |  | + | 0.002 | 0.0826 |  | 0.0826 |  | 0.0822 | 0.0824 |  | 0.0829 | 0.0824 | 0.0825 | 0.0828 |  |  | 0.084 | 26
[5 empty] | - | 0.002 | [13 empty] | 0.08 | 27
(B) | D | Ø | 1.92 | mm | / | GO | GO |  | GO |  | GO | GO |  | GO | GO | GO | GO |  |  | 0.075591 | 28
| D | Ø | 2.01 | mm | / | NO GO | NO GO |  | NO GO |  | NO GO | NO GO |  | NO GO | NO GO | NO GO | NO GO |  |  | 0.079134 | 29
(C) | A | Ø | 0.082 |  | + | 0.002 | 0.0825 |  | 0.0823 |  | 0.0822 | 0.0829 |  | 0.0826 | 0.0825 | 0.0828 | 0.0825 |  |  | 0.084 | 30
[5 empty] | - | 0.002 | [13 empty] | 0.08 | 31
(D) | C | Ø | 0.43 |  | + | 0.005 | 0.4335 |  | 0.4345 |  | 0.4335 | 0.434 |  | 0.434 | 0.4335 | 0.433 | 0.4335 |  |  | 0.435 | 32
[5 empty] | - | 0.005 | [13 empty] | 0.425 | 33
(E) | C | Ø | 0.395 |  | + | 0.005 | 0.395 |  | 0.395 |  | 0.395 | 0.3955 |  | 0.395 | 0.3945 | 0.3945 | 0.3945 |  |  | 0.4 | 34
[5 empty] | - | 0.005 | [13 empty] | 0.39 | 35
(F) | T020701 | 塞規測試 QE10019 |  |  |  |  | GO |  | GO |  | GO | GO |  | GO | GO | GO | GO |  |  | 0 | 36
|  | Go/No-go Gauge test | [17 empty] | 0 | 37
(G) | T1705001 | 6% Taper QE10002 |  |  |  |  | GO |  | GO |  | GO | GO |  | GO | GO | GO | GO |  |  | 0 | 38
| (公 M) | Gauging test | [17 empty] | 0 | 39
(H) | T1405002 | 氣密測試 QE10001 |  |  |  |  | OK |  | OK |  | OK | OK |  | OK | OK | OK | OK |  |  | 0 | 40
| (公 M) | Air leaking test
I | T1405002 | 壓裂測試 QE10017
| (公 M) | Stress cracking test
J | T1405002 | 滑牙測試 QE10014
Resistance to overriding test
K | T1405002 | 分離力測試 QE10016
Separation force test
L | T1405002 | 可旋出扭矩測試 QE10018
Unscrewing torque test
(M) | F | 外觀檢驗 MO09003 |  |  |  |  | OK |  | OK |  | OK | OK |  | OK | OK | OK | OK
Appearance inspection
1.SET-UP與下模時需進行全部項目檢驗，巡檢僅檢驗( )項目。
A full inspection is required during mold startup and shutdown, while the patrol inspection only checks ( ) items.
2.各項不良之缺點, 請參考缺點代碼表(M10001-R01)。 | [13 empty] | E | 2025-03-28
Please refer to Defection Code (M10001-R01) for detailed defect categories.
[14 empty] | D | 2025-01-23
[14 empty] | C | 2019-03-22
(A) (C): M12002， (B):M08006， (D)(E): M15013 | [13 empty] | B | 2017-09-05
[14 empty] | A | 2015-10-08
[8 empty] | 檢驗員： |  | 簡俐文 |  |  |  | 版本 | 日期 | 製表 | 審核
[8 empty] | INSPECTOR | [5 empty] | REV. | DATE | ISSUED BY | APP.
MOULDEX QC10004-R02.B

## 250612E-1
QUALITY INSPECTION PLAN RECORD
品檢編號： | R01-048 | 品號： |  | R1-2360 | [5 empty] | 版本： | 10 | 品名： | 公轉式針基 (MALE LUER, SMALL BORE, PVC) |  |  |  | 頁次： | 2 | □
Q.I.P. NO. |  | P/N | [7 empty] | REV. |  | NAME |  |  |  |  | PAGE | 2
檢驗方式： |  |  | □ | SET UP 檢驗 |  |  |  |  | ■ | 巡檢 |  | 檢驗日期： |  | 250612E |  | 機台號碼： | P16 |  | ■
INSP. MODE |  |  |  | SET UP INSP. | [5 empty] | PATROL |  | DATE |  |  |  | MACHINE NO.
適 用 品 名
APPLY TO PART NAME
R1-2360
量 測 代 碼 |  | A: Microscope B: Projector C: Caliper D: Pin gauge E: Height Caliper F: Visual inspection | [14 empty] | 量測單位 |  | +
MEASURING CODE | [16 empty] | 單位：Inch |  | -
檢驗項目 | 量測工具 | 模號CAVITY |  |  |  |  | 9 |  | 10 |  | 11 | 12 |  | 13 | 14 | 15 | 16 |  |  | GO
INSP. ITEM | MEASURING TOOLS | 規格/標準 SPEC/WI | [16 empty] | Ø | NO GO
(A) | A | Ø | 0.082 |  | + | 0.002 | 0.0828 |  | 0.0825 |  | 0.0824 | 0.0827 |  | 0.0827 | 0.0826 | 0.0826 | 0.0827 |  |  | 0.084 | 26
[5 empty] | - | 0.002 | [13 empty] | 0.08 | 27
(B) | D | Ø | 1.92 | mm | / | GO | GO |  | GO |  | GO | GO |  | GO | GO | GO | GO |  |  | 0.075591 | 28
| D | Ø | 2.01 | mm | / | NO GO | NO GO |  | NO GO |  | NO GO | NO GO |  | NO GO | NO GO | NO GO | NO GO |  |  | 0.079134 | 29
(C) | A | Ø | 0.082 |  | + | 0.002 | 0.0825 |  | 0.0826 |  | 0.0824 | 0.0827 |  | 0.0825 | 0.0825 | 0.0825 | 0.0826 |  |  | 0.084 | 30
[5 empty] | - | 0.002 | [13 empty] | 0.08 | 31
(D) | C | Ø | 0.43 |  | + | 0.005 | 0.4335 |  | 0.4335 |  | 0.433 | 0.4345 |  | 0.434 | 0.433 | 0.433 | 0.4335 |  |  | 0.435 | 32
[5 empty] | - | 0.005 | [13 empty] | 0.425 | 33
(E) | C | Ø | 0.395 |  | + | 0.005 | 0.395 |  | 0.395 |  | 0.3945 | 0.395 |  | 0.395 | 0.394 | 0.3945 | 0.3945 |  |  | 0.4 | 34
[5 empty] | - | 0.005 | [13 empty] | 0.39 | 35
(F) | T020701 | 塞規測試 QE10019 |  |  |  |  | GO |  | GO |  | GO | GO |  | GO | GO | GO | GO |  |  | 0 | 36
|  | Go/No-go Gauge test | [17 empty] | 0 | 37
(G) | T1705001 | 6% Taper QE10002 |  |  |  |  | GO |  | GO |  | GO | GO |  | GO | GO | GO | GO |  |  | 0 | 38
| (公 M) | Gauging test | [17 empty] | 0 | 39
(H) | T1405002 | 氣密測試 QE10001 |  |  |  |  | OK |  | OK |  | OK | OK |  | OK | OK | OK | OK |  |  | 0 | 40
| (公 M) | Air leaking test
I | T1405002 | 壓裂測試 QE10017
| (公 M) | Stress cracking test
J | T1405002 | 滑牙測試 QE10014
Resistance to overriding test
K | T1405002 | 分離力測試 QE10016
Separation force test
L | T1405002 | 可旋出扭矩測試 QE10018
Unscrewing torque test
(M) | F | 外觀檢驗 MO09003 |  |  |  |  | OK |  | OK |  | OK | OK |  | OK | OK | OK | OK
Appearance inspection
1.SET-UP與下模時需進行全部項目檢驗，巡檢僅檢驗( )項目。
A full inspection is required during mold startup and shutdown, while the patrol inspection only checks ( ) items.
2.各項不良之缺點, 請參考缺點代碼表(M10001-R01)。 | [13 empty] | E | 2025-03-28
Please refer to Defection Code (M10001-R01) for detailed defect categories.
[14 empty] | D | 2025-01-23
[14 empty] | C | 2019-03-22
(A) (C): M12002， (B):M08006， (D)(E): M15013 | [13 empty] | B | 2017-09-05
[14 empty] | A | 2015-10-08
[8 empty] | 檢驗員： |  | 簡俐文 |  |  |  | 版本 | 日期 | 製表 | 審核
[8 empty] | INSPECTOR | [5 empty] | REV. | DATE | ISSUED BY | APP.
MOULDEX QC10004-R02.B

## 250613D
QUALITY INSPECTION PLAN RECORD
品檢編號： | R01-048 | 品號： |  | R1-2360 | [5 empty] | 版本： | 10 | 品名： | 公轉式針基 (MALE LUER, SMALL BORE, PVC) |  |  |  | 頁次： | 1 | □
Q.I.P. NO. |  | P/N | [7 empty] | REV. |  | NAME |  |  |  |  | PAGE | 2
檢驗方式： |  |  | □ | SET UP 檢驗 |  |  |  |  | ■ | 巡檢 |  | 檢驗日期： |  | 250613D |  | 機台號碼： | P16 |  | ■
INSP. MODE |  |  |  | SET UP INSP. | [5 empty] | PATROL |  | DATE |  |  |  | MACHINE NO.
適 用 品 名
APPLY TO PART NAME
R1-2360
量 測 代 碼 |  | A: Microscope B: Projector C: Caliper D: Pin gauge E: Height Caliper F: Visual inspection | [14 empty] | 量測單位 |  | +
MEASURING CODE | [16 empty] | 單位：Inch |  | -
檢驗項目 | 量測工具 | 模號CAVITY |  |  |  |  | 1 |  | 2 |  | 3 | 4 |  | 5 | 6 | 7 | 8 |  |  | GO
INSP. ITEM | MEASURING TOOLS | 規格/標準 SPEC/WI | [16 empty] | Ø | NO GO
(A) | A | Ø | 0.082 |  | + | 0.002 | 0.083 |  | 0.0829 |  | 0.0826 | 0.0827 |  | 0.0832 | 0.0825 | 0.0826 | 0.0827 |  |  | 0.084 | 26
[5 empty] | - | 0.002 | [13 empty] | 0.08 | 27
(B) | D | Ø | 1.92 | mm | / | GO | GO |  | GO |  | GO | GO |  | GO | GO | GO | GO |  |  | 0.075591 | 28
| D | Ø | 2.01 | mm | / | NO GO | NO GO |  | NO GO |  | NO GO | NO GO |  | NO GO | NO GO | NO GO | NO GO |  |  | 0.079134 | 29
(C) | A | Ø | 0.082 |  | + | 0.002 | 0.0825 |  | 0.0823 |  | 0.082 | 0.0827 |  | 0.0827 | 0.0826 | 0.0825 | 0.0824 |  |  | 0.084 | 30
[5 empty] | - | 0.002 | [13 empty] | 0.08 | 31
(D) | C | Ø | 0.43 |  | + | 0.005 | 0.4335 |  | 0.4335 |  | 0.4335 | 0.434 |  | 0.434 | 0.433 | 0.4335 | 0.434 |  |  | 0.435 | 32
[5 empty] | - | 0.005 | [13 empty] | 0.425 | 33
(E) | C | Ø | 0.395 |  | + | 0.005 | 0.395 |  | 0.3945 |  | 0.3945 | 0.395 |  | 0.395 | 0.395 | 0.3945 | 0.3945 |  |  | 0.4 | 34
[5 empty] | - | 0.005 | [13 empty] | 0.39 | 35
(F) | T020701 | 塞規測試 QE10019 |  |  |  |  | GO |  | GO |  | GO | GO |  | GO | GO | GO | GO |  |  | 0 | 36
|  | Go/No-go Gauge test | [17 empty] | 0 | 37
(G) | T1705001 | 6% Taper QE10002 |  |  |  |  | GO |  | GO |  | GO | GO |  | GO | GO | GO | GO |  |  | 0 | 38
| (公 M) | Gauging test | [17 empty] | 0 | 39
(H) | T1405002 | 氣密測試 QE10001 |  |  |  |  | OK |  | OK |  | OK | OK |  | OK | OK | OK | OK |  |  | 0 | 40
| (公 M) | Air leaking test
I | T1405002 | 壓裂測試 QE10017
| (公 M) | Stress cracking test
J | T1405002 | 滑牙測試 QE10014
Resistance to overriding test
K | T1405002 | 分離力測試 QE10016
Separation force test
L | T1405002 | 可旋出扭矩測試 QE10018
Unscrewing torque test
(M) | F | 外觀檢驗 MO09003 |  |  |  |  | OK |  | OK |  | OK | OK |  | OK | OK | OK | OK
Appearance inspection
1.SET-UP與下模時需進行全部項目檢驗，巡檢僅檢驗( )項目。
A full inspection is required during mold startup and shutdown, while the patrol inspection only checks ( ) items.
2.各項不良之缺點, 請參考缺點代碼表(M10001-R01)。 | [13 empty] | E | 2025-03-28
Please refer to Defection Code (M10001-R01) for detailed defect categories.
[14 empty] | D | 2025-01-23
[14 empty] | C | 2019-03-22
(A) (C): M12002， (B):M08006， (D)(E): M15013 | [13 empty] | B | 2017-09-05
[14 empty] | A | 2015-10-08
[8 empty] | 檢驗員： |  | 簡俐文 |  |  |  | 版本 | 日期 | 製表 | 審核
[8 empty] | INSPECTOR | [5 empty] | REV. | DATE | ISSUED BY | APP.
MOULDEX QC10004-R02.B

## 250613D-1
QUALITY INSPECTION PLAN RECORD
品檢編號： | R01-048 | 品號： |  | R1-2360 | [5 empty] | 版本： | 10 | 品名： | 公轉式針基 (MALE LUER, SMALL BORE, PVC) |  |  |  | 頁次： | 2 | □
Q.I.P. NO. |  | P/N | [7 empty] | REV. |  | NAME |  |  |  |  | PAGE | 2
檢驗方式： |  |  | □ | SET UP 檢驗 |  |  |  |  | ■ | 巡檢 |  | 檢驗日期： |  | 250613D |  | 機台號碼： | P16 |  | ■
INSP. MODE |  |  |  | SET UP INSP. | [5 empty] | PATROL |  | DATE |  |  |  | MACHINE NO.
適 用 品 名
APPLY TO PART NAME
R1-2360
量 測 代 碼 |  | A: Microscope B: Projector C: Caliper D: Pin gauge E: Height Caliper F: Visual inspection | [14 empty] | 量測單位 |  | +
MEASURING CODE | [16 empty] | 單位：Inch |  | -
檢驗項目 | 量測工具 | 模號CAVITY |  |  |  |  | 9 |  | 10 |  | 11 | 12 |  | 13 | 14 | 15 | 16 |  |  | GO
INSP. ITEM | MEASURING TOOLS | 規格/標準 SPEC/WI | [16 empty] | Ø | NO GO
(A) | A | Ø | 0.082 |  | + | 0.002 | 0.083 |  | 0.0827 |  | 0.0823 | 0.0826 |  | 0.0825 | 0.0824 | 0.0829 | 0.0828 |  |  | 0.084 | 26
[5 empty] | - | 0.002 | [13 empty] | 0.08 | 27
(B) | D | Ø | 1.92 | mm | / | GO | GO |  | GO |  | GO | GO |  | GO | GO | GO | GO |  |  | 0.075591 | 28
| D | Ø | 2.01 | mm | / | NO GO | NO GO |  | NO GO |  | NO GO | NO GO |  | NO GO | NO GO | NO GO | NO GO |  |  | 0.079134 | 29
(C) | A | Ø | 0.082 |  | + | 0.002 | 0.0825 |  | 0.0826 |  | 0.0824 | 0.0827 |  | 0.0825 | 0.0827 | 0.0825 | 0.0825 |  |  | 0.084 | 30
[5 empty] | - | 0.002 | [13 empty] | 0.08 | 31
(D) | C | Ø | 0.43 |  | + | 0.005 | 0.4335 |  | 0.4335 |  | 0.4335 | 0.4335 |  | 0.434 | 0.433 | 0.4335 | 0.4335 |  |  | 0.435 | 32
[5 empty] | - | 0.005 | [13 empty] | 0.425 | 33
(E) | C | Ø | 0.395 |  | + | 0.005 | 0.3945 |  | 0.3945 |  | 0.395 | 0.395 |  | 0.395 | 0.3945 | 0.395 | 0.394 |  |  | 0.4 | 34
[5 empty] | - | 0.005 | [13 empty] | 0.39 | 35
(F) | T020701 | 塞規測試 QE10019 |  |  |  |  | GO |  | GO |  | GO | GO |  | GO | GO | GO | GO |  |  | 0 | 36
|  | Go/No-go Gauge test | [17 empty] | 0 | 37
(G) | T1705001 | 6% Taper QE10002 |  |  |  |  | GO |  | GO |  | GO | GO |  | GO | GO | GO | GO |  |  | 0 | 38
| (公 M) | Gauging test | [17 empty] | 0 | 39
(H) | T1405002 | 氣密測試 QE10001 |  |  |  |  | OK |  | OK |  | OK | OK |  | OK | OK | OK | OK |  |  | 0 | 40
| (公 M) | Air leaking test
I | T1405002 | 壓裂測試 QE10017
| (公 M) | Stress cracking test
J | T1405002 | 滑牙測試 QE10014
Resistance to overriding test
K | T1405002 | 分離力測試 QE10016
Separation force test
L | T1405002 | 可旋出扭矩測試 QE10018
Unscrewing torque test
(M) | F | 外觀檢驗 MO09003 |  |  |  |  | OK |  | OK |  | OK | OK |  | OK | OK | OK | OK
Appearance inspection
1.SET-UP與下模時需進行全部項目檢驗，巡檢僅檢驗( )項目。
A full inspection is required during mold startup and shutdown, while the patrol inspection only checks ( ) items.
2.各項不良之缺點, 請參考缺點代碼表(M10001-R01)。 | [13 empty] | E | 2025-03-28
Please refer to Defection Code (M10001-R01) for detailed defect categories.
[14 empty] | D | 2025-01-23
[14 empty] | C | 2019-03-22
(A) (C): M12002， (B):M08006， (D)(E): M15013 | [13 empty] | B | 2017-09-05
[14 empty] | A | 2015-10-08
[8 empty] | 檢驗員： |  | 簡俐文 |  |  |  | 版本 | 日期 | 製表 | 審核
[8 empty] | INSPECTOR | [5 empty] | REV. | DATE | ISSUED BY | APP.
MOULDEX QC10004-R02.B

## 250615E
QUALITY INSPECTION PLAN RECORD
品檢編號： | R01-048 | 品號： |  | R1-2360 | [5 empty] | 版本： | 10 | 品名： | 公轉式針基 (MALE LUER, SMALL BORE, PVC) |  |  |  | 頁次： | 1 | □
Q.I.P. NO. |  | P/N | [7 empty] | REV. |  | NAME |  |  |  |  | PAGE | 2
檢驗方式： |  |  | □ | SET UP 檢驗 |  |  |  |  | ■ | 巡檢 |  | 檢驗日期： |  | 250615E |  | 機台號碼： | P16 |  | ■
INSP. MODE |  |  |  | SET UP INSP. | [5 empty] | PATROL |  | DATE |  |  |  | MACHINE NO.
適 用 品 名
APPLY TO PART NAME
R1-2360
量 測 代 碼 |  | A: Microscope B: Projector C: Caliper D: Pin gauge E: Height Caliper F: Visual inspection | [14 empty] | 量測單位 |  | +
MEASURING CODE | [16 empty] | 單位：Inch |  | -
檢驗項目 | 量測工具 | 模號CAVITY |  |  |  |  | 1 |  | 2 |  | 3 | 4 |  | 5 | 6 | 7 | 8 |  |  | GO
INSP. ITEM | MEASURING TOOLS | 規格/標準 SPEC/WI | [16 empty] | Ø | NO GO
(A) | A | Ø | 0.082 |  | + | 0.002 | 0.0824 |  | 0.0829 |  | 0.0826 | 0.0827 |  | 0.0831 | 0.0825 | 0.0825 | 0.0826 |  |  | 0.084 | 26
[5 empty] | - | 0.002 | [13 empty] | 0.08 | 27
(B) | D | Ø | 1.92 | mm | / | GO | GO |  | GO |  | GO | GO |  | GO | GO | GO | GO |  |  | 0.075591 | 28
| D | Ø | 2.01 | mm | / | NO GO | NO GO |  | NO GO |  | NO GO | NO GO |  | NO GO | NO GO | NO GO | NO GO |  |  | 0.079134 | 29
(C) | A | Ø | 0.082 |  | + | 0.002 | 0.0825 |  | 0.0824 |  | 0.0825 | 0.0826 |  | 0.0826 | 0.0825 | 0.0828 | 0.0824 |  |  | 0.084 | 30
[5 empty] | - | 0.002 | [13 empty] | 0.08 | 31
(D) | C | Ø | 0.43 |  | + | 0.005 | 0.4335 |  | 0.4335 |  | 0.4335 | 0.434 |  | 0.434 | 0.434 | 0.434 | 0.4335 |  |  | 0.435 | 32
[5 empty] | - | 0.005 | [13 empty] | 0.425 | 33
(E) | C | Ø | 0.395 |  | + | 0.005 | 0.394 |  | 0.394 |  | 0.3945 | 0.395 |  | 0.3955 | 0.395 | 0.3945 | 0.3945 |  |  | 0.4 | 34
[5 empty] | - | 0.005 | [13 empty] | 0.39 | 35
(F) | T020701 | 塞規測試 QE10019 |  |  |  |  | GO |  | GO |  | GO | GO |  | GO | GO | GO | GO |  |  | 0 | 36
|  | Go/No-go Gauge test | [17 empty] | 0 | 37
(G) | T1705001 | 6% Taper QE10002 |  |  |  |  | GO |  | GO |  | GO | GO |  | GO | GO | GO | GO |  |  | 0 | 38
| (公 M) | Gauging test | [17 empty] | 0 | 39
(H) | T1405002 | 氣密測試 QE10001 |  |  |  |  | OK |  | OK |  | OK | OK |  | OK | OK | OK | OK |  |  | 0 | 40
| (公 M) | Air leaking test
I | T1405002 | 壓裂測試 QE10017
| (公 M) | Stress cracking test
J | T1405002 | 滑牙測試 QE10014
Resistance to overriding test
K | T1405002 | 分離力測試 QE10016
Separation force test
L | T1405002 | 可旋出扭矩測試 QE10018
Unscrewing torque test
(M) | F | 外觀檢驗 MO09003 |  |  |  |  | OK |  | OK |  | OK | OK |  | OK | OK | OK | OK
Appearance inspection
1.SET-UP與下模時需進行全部項目檢驗，巡檢僅檢驗( )項目。
A full inspection is required during mold startup and shutdown, while the patrol inspection only checks ( ) items.
2.各項不良之缺點, 請參考缺點代碼表(M10001-R01)。 | [13 empty] | E | 2025-03-28
Please refer to Defection Code (M10001-R01) for detailed defect categories.
[14 empty] | D | 2025-01-23
[14 empty] | C | 2019-03-22
(A) (C): M12002， (B):M08006， (D)(E): M15013 | [13 empty] | B | 2017-09-05
[14 empty] | A | 2015-10-08
[8 empty] | 檢驗員： |  | 湯子誼 |  |  |  | 版本 | 日期 | 製表 | 審核
[8 empty] | INSPECTOR | [5 empty] | REV. | DATE | ISSUED BY | APP.
MOULDEX QC10004-R02.B

## 250615E-1
QUALITY INSPECTION PLAN RECORD
品檢編號： | R01-048 | 品號： |  | R1-2360 | [5 empty] | 版本： | 10 | 品名： | 公轉式針基 (MALE LUER, SMALL BORE, PVC) |  |  |  | 頁次： | 2 | □
Q.I.P. NO. |  | P/N | [7 empty] | REV. |  | NAME |  |  |  |  | PAGE | 2
檢驗方式： |  |  | □ | SET UP 檢驗 |  |  |  |  | ■ | 巡檢 |  | 檢驗日期： |  | 250615E |  | 機台號碼： | P16 |  | ■
INSP. MODE |  |  |  | SET UP INSP. | [5 empty] | PATROL |  | DATE |  |  |  | MACHINE NO.
適 用 品 名
APPLY TO PART NAME
R1-2360
量 測 代 碼 |  | A: Microscope B: Projector C: Caliper D: Pin gauge E: Height Caliper F: Visual inspection | [14 empty] | 量測單位 |  | +
MEASURING CODE | [16 empty] | 單位：Inch |  | -
檢驗項目 | 量測工具 | 模號CAVITY |  |  |  |  | 9 |  | 10 |  | 11 | 12 |  | 13 | 14 | 15 | 16 |  |  | GO
INSP. ITEM | MEASURING TOOLS | 規格/標準 SPEC/WI | [16 empty] | Ø | NO GO
(A) | A | Ø | 0.082 |  | + | 0.002 | 0.0829 |  | 0.0827 |  | 0.0823 | 0.0824 |  | 0.0826 | 0.0827 | 0.083 | 0.083 |  |  | 0.084 | 26
[5 empty] | - | 0.002 | [13 empty] | 0.08 | 27
(B) | D | Ø | 1.92 | mm | / | GO | GO |  | GO |  | GO | GO |  | GO | GO | GO | GO |  |  | 0.075591 | 28
| D | Ø | 2.01 | mm | / | NO GO | NO GO |  | NO GO |  | NO GO | NO GO |  | NO GO | NO GO | NO GO | NO GO |  |  | 0.079134 | 29
(C) | A | Ø | 0.082 |  | + | 0.002 | 0.0824 |  | 0.0825 |  | 0.0824 | 0.0828 |  | 0.0825 | 0.0824 | 0.0825 | 0.0826 |  |  | 0.084 | 30
[5 empty] | - | 0.002 | [13 empty] | 0.08 | 31
(D) | C | Ø | 0.43 |  | + | 0.005 | 0.4335 |  | 0.434 |  | 0.4335 | 0.4335 |  | 0.434 | 0.4335 | 0.4335 | 0.4335 |  |  | 0.435 | 32
[5 empty] | - | 0.005 | [13 empty] | 0.425 | 33
(E) | C | Ø | 0.395 |  | + | 0.005 | 0.394 |  | 0.3945 |  | 0.394 | 0.3945 |  | 0.395 | 0.3945 | 0.3945 | 0.395 |  |  | 0.4 | 34
[5 empty] | - | 0.005 | [13 empty] | 0.39 | 35
(F) | T020701 | 塞規測試 QE10019 |  |  |  |  | GO |  | GO |  | GO | GO |  | GO | GO | GO | GO |  |  | 0 | 36
|  | Go/No-go Gauge test | [17 empty] | 0 | 37
(G) | T1705001 | 6% Taper QE10002 |  |  |  |  | GO |  | GO |  | GO | GO |  | GO | GO | GO | GO |  |  | 0 | 38
| (公 M) | Gauging test | [17 empty] | 0 | 39
(H) | T1405002 | 氣密測試 QE10001 |  |  |  |  | OK |  | OK |  | OK | OK |  | OK | OK | OK | OK |  |  | 0 | 40
| (公 M) | Air leaking test
I | T1405002 | 壓裂測試 QE10017
| (公 M) | Stress cracking test
J | T1405002 | 滑牙測試 QE10014
Resistance to overriding test
K | T1405002 | 分離力測試 QE10016
Separation force test
L | T1405002 | 可旋出扭矩測試 QE10018
Unscrewing torque test
(M) | F | 外觀檢驗 MO09003 |  |  |  |  | OK |  | OK |  | OK | OK |  | OK | OK | OK | OK
Appearance inspection
1.SET-UP與下模時需進行全部項目檢驗，巡檢僅檢驗( )項目。
A full inspection is required during mold startup and shutdown, while the patrol inspection only checks ( ) items.
2.各項不良之缺點, 請參考缺點代碼表(M10001-R01)。 | [13 empty] | E | 2025-03-28
Please refer to Defection Code (M10001-R01) for detailed defect categories.
[14 empty] | D | 2025-01-23
[14 empty] | C | 2019-03-22
(A) (C): M12002， (B):M08006， (D)(E): M15013 | [13 empty] | B | 2017-09-05
[14 empty] | A | 2015-10-08
[8 empty] | 檢驗員： |  | 湯子誼 |  |  |  | 版本 | 日期 | 製表 | 審核
[8 empty] | INSPECTOR | [5 empty] | REV. | DATE | ISSUED BY | APP.
MOULDEX QC10004-R02.B

## 250616D
QUALITY INSPECTION PLAN RECORD
品檢編號： | R01-048 | 品號： |  | R1-2360 | [5 empty] | 版本： | 10 | 品名： | 公轉式針基 (MALE LUER, SMALL BORE, PVC) |  |  |  | 頁次： | 1 | □
Q.I.P. NO. |  | P/N | [7 empty] | REV. |  | NAME |  |  |  |  | PAGE | 2
檢驗方式： |  |  | □ | SET UP 檢驗 |  |  |  |  | ■ | 巡檢 |  | 檢驗日期： |  | 250616D |  | 機台號碼： | P16 |  | ■
INSP. MODE |  |  |  | SET UP INSP. | [5 empty] | PATROL |  | DATE |  |  |  | MACHINE NO.
適 用 品 名
APPLY TO PART NAME
R1-2360
量 測 代 碼 |  | A: Microscope B: Projector C: Caliper D: Pin gauge E: Height Caliper F: Visual inspection | [14 empty] | 量測單位 |  | +
MEASURING CODE | [16 empty] | 單位：Inch |  | -
檢驗項目 | 量測工具 | 模號CAVITY |  |  |  |  | 1 |  | 2 |  | 3 | 4 |  | 5 | 6 | 7 | 8 |  |  | GO
INSP. ITEM | MEASURING TOOLS | 規格/標準 SPEC/WI | [16 empty] | Ø | NO GO
(A) | A | Ø | 0.082 |  | + | 0.002 | 0.0824 |  | 0.0825 |  | 0.0822 | 0.0828 |  | 0.0832 | 0.0827 | 0.0828 | 0.0833 |  |  | 0.084 | 26
[5 empty] | - | 0.002 | [13 empty] | 0.08 | 27
(B) | D | Ø | 1.92 | mm | / | GO | GO |  | GO |  | GO | GO |  | GO | GO | GO | GO |  |  | 0.075591 | 28
| D | Ø | 2.01 | mm | / | NO GO | NO GO |  | NO GO |  | NO GO | NO GO |  | NO GO | NO GO | NO GO | NO GO |  |  | 0.079134 | 29
(C) | A | Ø | 0.082 |  | + | 0.002 | 0.0825 |  | 0.0824 |  | 0.0825 | 0.0827 |  | 0.0827 | 0.0825 | 0.0829 | 0.0826 |  |  | 0.084 | 30
[5 empty] | - | 0.002 | [13 empty] | 0.08 | 31
(D) | C | Ø | 0.43 |  | + | 0.005 | 0.433 |  | 0.4335 |  | 0.433 | 0.4335 |  | 0.4335 | 0.433 | 0.433 | 0.4335 |  |  | 0.435 | 32
[5 empty] | - | 0.005 | [13 empty] | 0.425 | 33
(E) | C | Ø | 0.395 |  | + | 0.005 | 0.3945 |  | 0.394 |  | 0.394 | 0.3945 |  | 0.395 | 0.3945 | 0.3945 | 0.395 |  |  | 0.4 | 34
[5 empty] | - | 0.005 | [13 empty] | 0.39 | 35
(F) | T020701 | 塞規測試 QE10019 |  |  |  |  | GO |  | GO |  | GO | GO |  | GO | GO | GO | GO |  |  | 0 | 36
|  | Go/No-go Gauge test | [17 empty] | 0 | 37
(G) | T1705001 | 6% Taper QE10002 |  |  |  |  | GO |  | GO |  | GO | GO |  | GO | GO | GO | GO |  |  | 0 | 38
| (公 M) | Gauging test | [17 empty] | 0 | 39
(H) | T1405002 | 氣密測試 QE10001 |  |  |  |  | OK |  | OK |  | OK | OK |  | OK | OK | OK | OK |  |  | 0 | 40
| (公 M) | Air leaking test
I | T1405002 | 壓裂測試 QE10017
| (公 M) | Stress cracking test
J | T1405002 | 滑牙測試 QE10014
Resistance to overriding test
K | T1405002 | 分離力測試 QE10016
Separation force test
L | T1405002 | 可旋出扭矩測試 QE10018
Unscrewing torque test
(M) | F | 外觀檢驗 MO09003 |  |  |  |  | OK |  | OK |  | OK | OK |  | OK | OK | OK | OK
Appearance inspection
1.SET-UP與下模時需進行全部項目檢驗，巡檢僅檢驗( )項目。
A full inspection is required during mold startup and shutdown, while the patrol inspection only checks ( ) items.
2.各項不良之缺點, 請參考缺點代碼表(M10001-R01)。 | [13 empty] | E | 2025-03-28
Please refer to Defection Code (M10001-R01) for detailed defect categories.
[14 empty] | D | 2025-01-23
[14 empty] | C | 2019-03-22
(A) (C): M12002， (B):M08006， (D)(E): M15013 | [13 empty] | B | 2017-09-05
[14 empty] | A | 2015-10-08
[8 empty] | 檢驗員： |  | 湯子誼 |  |  |  | 版本 | 日期 | 製表 | 審核
[8 empty] | INSPECTOR | [5 empty] | REV. | DATE | ISSUED BY | APP.
MOULDEX QC10004-R02.B

## 250616D-1
QUALITY INSPECTION PLAN RECORD
品檢編號： | R01-048 | 品號： |  | R1-2360 | [5 empty] | 版本： | 10 | 品名： | 公轉式針基 (MALE LUER, SMALL BORE, PVC) |  |  |  | 頁次： | 2 | □
Q.I.P. NO. |  | P/N | [7 empty] | REV. |  | NAME |  |  |  |  | PAGE | 2
檢驗方式： |  |  | □ | SET UP 檢驗 |  |  |  |  | ■ | 巡檢 |  | 檢驗日期： |  | 250616D |  | 機台號碼： | P16 |  | ■
INSP. MODE |  |  |  | SET UP INSP. | [5 empty] | PATROL |  | DATE |  |  |  | MACHINE NO.
適 用 品 名
APPLY TO PART NAME
R1-2360
量 測 代 碼 |  | A: Microscope B: Projector C: Caliper D: Pin gauge E: Height Caliper F: Visual inspection | [14 empty] | 量測單位 |  | +
MEASURING CODE | [16 empty] | 單位：Inch |  | -
檢驗項目 | 量測工具 | 模號CAVITY |  |  |  |  | 9 |  | 10 |  | 11 | 12 |  | 13 | 14 | 15 | 16 |  |  | GO
INSP. ITEM | MEASURING TOOLS | 規格/標準 SPEC/WI | [16 empty] | Ø | NO GO
(A) | A | Ø | 0.082 |  | + | 0.002 | 0.0828 |  | 0.0825 |  | 0.0821 | 0.0825 |  | 0.0826 | 0.0826 | 0.083 | 0.0834 |  |  | 0.084 | 26
[5 empty] | - | 0.002 | [13 empty] | 0.08 | 27
(B) | D | Ø | 1.92 | mm | / | GO | GO |  | GO |  | GO | GO |  | GO | GO | GO | GO |  |  | 0.075591 | 28
| D | Ø | 2.01 | mm | / | NO GO | NO GO |  | NO GO |  | NO GO | NO GO |  | NO GO | NO GO | NO GO | NO GO |  |  | 0.079134 | 29
(C) | A | Ø | 0.082 |  | + | 0.002 | 0.0826 |  | 0.0826 |  | 0.0824 | 0.0828 |  | 0.0826 | 0.0825 | 0.0826 | 0.0827 |  |  | 0.084 | 30
[5 empty] | - | 0.002 | [13 empty] | 0.08 | 31
(D) | C | Ø | 0.43 |  | + | 0.005 | 0.433 |  | 0.4335 |  | 0.4335 | 0.434 |  | 0.434 | 0.433 | 0.4335 | 0.4335 |  |  | 0.435 | 32
[5 empty] | - | 0.005 | [13 empty] | 0.425 | 33
(E) | C | Ø | 0.395 |  | + | 0.005 | 0.394 |  | 0.3945 |  | 0.395 | 0.395 |  | 0.3945 | 0.3945 | 0.3945 | 0.3945 |  |  | 0.4 | 34
[5 empty] | - | 0.005 | [13 empty] | 0.39 | 35
(F) | T020701 | 塞規測試 QE10019 |  |  |  |  | GO |  | GO |  | GO | GO |  | GO | GO | GO | GO |  |  | 0 | 36
|  | Go/No-go Gauge test | [17 empty] | 0 | 37
(G) | T1705001 | 6% Taper QE10002 |  |  |  |  | GO |  | GO |  | GO | GO |  | GO | GO | GO | GO |  |  | 0 | 38
| (公 M) | Gauging test | [17 empty] | 0 | 39
(H) | T1405002 | 氣密測試 QE10001 |  |  |  |  | OK |  | OK |  | OK | OK |  | OK | OK | OK | OK |  |  | 0 | 40
| (公 M) | Air leaking test
I | T1405002 | 壓裂測試 QE10017
| (公 M) | Stress cracking test
J | T1405002 | 滑牙測試 QE10014
Resistance to overriding test
K | T1405002 | 分離力測試 QE10016
Separation force test
L | T1405002 | 可旋出扭矩測試 QE10018
Unscrewing torque test
(M) | F | 外觀檢驗 MO09003 |  |  |  |  | OK |  | OK |  | OK | OK |  | OK | OK | OK | OK
Appearance inspection
1.SET-UP與下模時需進行全部項目檢驗，巡檢僅檢驗( )項目。
A full inspection is required during mold startup and shutdown, while the patrol inspection only checks ( ) items.
2.各項不良之缺點, 請參考缺點代碼表(M10001-R01)。 | [13 empty] | E | 2025-03-28
Please refer to Defection Code (M10001-R01) for detailed defect categories.
[14 empty] | D | 2025-01-23
[14 empty] | C | 2019-03-22
(A) (C): M12002， (B):M08006， (D)(E): M15013 | [13 empty] | B | 2017-09-05
[14 empty] | A | 2015-10-08
[8 empty] | 檢驗員： |  | 湯子誼 |  |  |  | 版本 | 日期 | 製表 | 審核
[8 empty] | INSPECTOR | [5 empty] | REV. | DATE | ISSUED BY | APP.
MOULDEX QC10004-R02.B

## 250616E
QUALITY INSPECTION PLAN RECORD
品檢編號： | R01-048 | 品號： |  | R1-2360 | [5 empty] | 版本： | 10 | 品名： | 公轉式針基 (MALE LUER, SMALL BORE, PVC) |  |  |  | 頁次： | 1 | □
Q.I.P. NO. |  | P/N | [7 empty] | REV. |  | NAME |  |  |  |  | PAGE | 2
檢驗方式： |  |  | □ | SET UP 檢驗 |  |  |  |  | ■ | 巡檢 |  | 檢驗日期： |  | 250616E |  | 機台號碼： | P16 |  | ■
INSP. MODE |  |  |  | SET UP INSP. | [5 empty] | PATROL |  | DATE |  |  |  | MACHINE NO.
適 用 品 名
APPLY TO PART NAME
R1-2360
量 測 代 碼 |  | A: Microscope B: Projector C: Caliper D: Pin gauge E: Height Caliper F: Visual inspection | [14 empty] | 量測單位 |  | +
MEASURING CODE | [16 empty] | 單位：Inch |  | -
檢驗項目 | 量測工具 | 模號CAVITY |  |  |  |  | 1 |  | 2 |  | 3 | 4 |  | 5 | 6 | 7 | 8 |  |  | GO
INSP. ITEM | MEASURING TOOLS | 規格/標準 SPEC/WI | [16 empty] | Ø | NO GO
(A) | A | Ø | 0.082 |  | + | 0.002 | 0.0825 |  | 0.0825 |  | 0.0824 | 0.0826 |  | 0.0831 | 0.0824 | 0.0825 | 0.0826 |  |  | 0.084 | 26
[5 empty] | - | 0.002 | [13 empty] | 0.08 | 27
(B) | D | Ø | 1.92 | mm | / | GO | GO |  | GO |  | GO | GO |  | GO | GO | GO | GO |  |  | 0.075591 | 28
| D | Ø | 2.01 | mm | / | NO GO | NO GO |  | NO GO |  | NO GO | NO GO |  | NO GO | NO GO | NO GO | NO GO |  |  | 0.079134 | 29
(C) | A | Ø | 0.082 |  | + | 0.002 | 0.0825 |  | 0.0823 |  | 0.0825 | 0.0825 |  | 0.0826 | 0.0825 | 0.0827 | 0.0824 |  |  | 0.084 | 30
[5 empty] | - | 0.002 | [13 empty] | 0.08 | 31
(D) | C | Ø | 0.43 |  | + | 0.005 | 0.4335 |  | 0.433 |  | 0.4335 | 0.4335 |  | 0.4345 | 0.4335 | 0.433 | 0.4335 |  |  | 0.435 | 32
[5 empty] | - | 0.005 | [13 empty] | 0.425 | 33
(E) | C | Ø | 0.395 |  | + | 0.005 | 0.3945 |  | 0.395 |  | 0.3945 | 0.3955 |  | 0.395 | 0.395 | 0.395 | 0.3945 |  |  | 0.4 | 34
[5 empty] | - | 0.005 | [13 empty] | 0.39 | 35
(F) | T020701 | 塞規測試 QE10019 |  |  |  |  | GO |  | GO |  | GO | GO |  | GO | GO | GO | GO |  |  | 0 | 36
|  | Go/No-go Gauge test | [17 empty] | 0 | 37
(G) | T1705001 | 6% Taper QE10002 |  |  |  |  | GO |  | GO |  | GO | GO |  | GO | GO | GO | GO |  |  | 0 | 38
| (公 M) | Gauging test | [17 empty] | 0 | 39
(H) | T1405002 | 氣密測試 QE10001 |  |  |  |  | OK |  | OK |  | OK | OK |  | OK | OK | OK | OK |  |  | 0 | 40
| (公 M) | Air leaking test
I | T1405002 | 壓裂測試 QE10017
| (公 M) | Stress cracking test
J | T1405002 | 滑牙測試 QE10014
Resistance to overriding test
K | T1405002 | 分離力測試 QE10016
Separation force test
L | T1405002 | 可旋出扭矩測試 QE10018
Unscrewing torque test
(M) | F | 外觀檢驗 MO09003 |  |  |  |  | OK |  | OK |  | OK | OK |  | OK | OK | OK | OK
Appearance inspection
1.SET-UP與下模時需進行全部項目檢驗，巡檢僅檢驗( )項目。
A full inspection is required during mold startup and shutdown, while the patrol inspection only checks ( ) items.
2.各項不良之缺點, 請參考缺點代碼表(M10001-R01)。 | [13 empty] | E | 2025-03-28
Please refer to Defection Code (M10001-R01) for detailed defect categories.
[14 empty] | D | 2025-01-23
[14 empty] | C | 2019-03-22
(A) (C): M12002， (B):M08006， (D)(E): M15013 | [13 empty] | B | 2017-09-05
[14 empty] | A | 2015-10-08
[8 empty] | 檢驗員： |  | 簡俐文 |  |  |  | 版本 | 日期 | 製表 | 審核
[8 empty] | INSPECTOR | [5 empty] | REV. | DATE | ISSUED BY | APP.
MOULDEX QC10004-R02.B

## 250616E-1
QUALITY INSPECTION PLAN RECORD
品檢編號： | R01-048 | 品號： |  | R1-2360 | [5 empty] | 版本： | 10 | 品名： | 公轉式針基 (MALE LUER, SMALL BORE, PVC) |  |  |  | 頁次： | 2 | □
Q.I.P. NO. |  | P/N | [7 empty] | REV. |  | NAME |  |  |  |  | PAGE | 2
檢驗方式： |  |  | □ | SET UP 檢驗 |  |  |  |  | ■ | 巡檢 |  | 檢驗日期： |  | 250616E |  | 機台號碼： | P16 |  | ■
INSP. MODE |  |  |  | SET UP INSP. | [5 empty] | PATROL |  | DATE |  |  |  | MACHINE NO.
適 用 品 名
APPLY TO PART NAME
R1-2360
量 測 代 碼 |  | A: Microscope B: Projector C: Caliper D: Pin gauge E: Height Caliper F: Visual inspection | [14 empty] | 量測單位 |  | +
MEASURING CODE | [16 empty] | 單位：Inch |  | -
檢驗項目 | 量測工具 | 模號CAVITY |  |  |  |  | 9 |  | 10 |  | 11 | 12 |  | 13 | 14 | 15 | 16 |  |  | GO
INSP. ITEM | MEASURING TOOLS | 規格/標準 SPEC/WI | [16 empty] | Ø | NO GO
(A) | A | Ø | 0.082 |  | + | 0.002 | 0.0829 |  | 0.0827 |  | 0.0824 | 0.0824 |  | 0.0824 | 0.0825 | 0.0829 | 0.0828 |  |  | 0.084 | 26
[5 empty] | - | 0.002 | [13 empty] | 0.08 | 27
(B) | D | Ø | 1.92 | mm | / | GO | GO |  | GO |  | GO | GO |  | GO | GO | GO | GO |  |  | 0.075591 | 28
| D | Ø | 2.01 | mm | / | NO GO | NO GO |  | NO GO |  | NO GO | NO GO |  | NO GO | NO GO | NO GO | NO GO |  |  | 0.079134 | 29
(C) | A | Ø | 0.082 |  | + | 0.002 | 0.0825 |  | 0.0824 |  | 0.0824 | 0.0829 |  | 0.0826 | 0.0824 | 0.0825 | 0.0825 |  |  | 0.084 | 30
[5 empty] | - | 0.002 | [13 empty] | 0.08 | 31
(D) | C | Ø | 0.43 |  | + | 0.005 | 0.4335 |  | 0.4335 |  | 0.4335 | 0.4335 |  | 0.4345 | 0.4335 | 0.4335 | 0.4335 |  |  | 0.435 | 32
[5 empty] | - | 0.005 | [13 empty] | 0.425 | 33
(E) | C | Ø | 0.395 |  | + | 0.005 | 0.395 |  | 0.3945 |  | 0.3945 | 0.395 |  | 0.395 | 0.395 | 0.395 | 0.395 |  |  | 0.4 | 34
[5 empty] | - | 0.005 | [13 empty] | 0.39 | 35
(F) | T020701 | 塞規測試 QE10019 |  |  |  |  | GO |  | GO |  | GO | GO |  | GO | GO | GO | GO |  |  | 0 | 36
|  | Go/No-go Gauge test | [17 empty] | 0 | 37
(G) | T1705001 | 6% Taper QE10002 |  |  |  |  | GO |  | GO |  | GO | GO |  | GO | GO | GO | GO |  |  | 0 | 38
| (公 M) | Gauging test | [17 empty] | 0 | 39
(H) | T1405002 | 氣密測試 QE10001 |  |  |  |  | OK |  | OK |  | OK | OK |  | OK | OK | OK | OK |  |  | 0 | 40
| (公 M) | Air leaking test
I | T1405002 | 壓裂測試 QE10017
| (公 M) | Stress cracking test
J | T1405002 | 滑牙測試 QE10014
Resistance to overriding test
K | T1405002 | 分離力測試 QE10016
Separation force test
L | T1405002 | 可旋出扭矩測試 QE10018
Unscrewing torque test
(M) | F | 外觀檢驗 MO09003 |  |  |  |  | OK |  | OK |  | OK | OK |  | OK | OK | OK | OK
Appearance inspection
1.SET-UP與下模時需進行全部項目檢驗，巡檢僅檢驗( )項目。
A full inspection is required during mold startup and shutdown, while the patrol inspection only checks ( ) items.
2.各項不良之缺點, 請參考缺點代碼表(M10001-R01)。 | [13 empty] | E | 2025-03-28
Please refer to Defection Code (M10001-R01) for detailed defect categories.
[14 empty] | D | 2025-01-23
[14 empty] | C | 2019-03-22
(A) (C): M12002， (B):M08006， (D)(E): M15013 | [13 empty] | B | 2017-09-05
[14 empty] | A | 2015-10-08
[8 empty] | 檢驗員： |  | 簡俐文 |  |  |  | 版本 | 日期 | 製表 | 審核
[8 empty] | INSPECTOR | [5 empty] | REV. | DATE | ISSUED BY | APP.
MOULDEX QC10004-R02.B

## 250617D
QUALITY INSPECTION PLAN RECORD
品檢編號： | R01-048 | 品號： |  | R1-2360 | [5 empty] | 版本： | 10 | 品名： | 公轉式針基 (MALE LUER, SMALL BORE, PVC) |  |  |  | 頁次： | 1 | □
Q.I.P. NO. |  | P/N | [7 empty] | REV. |  | NAME |  |  |  |  | PAGE | 2
檢驗方式： |  |  | □ | SET UP 檢驗 |  |  |  |  | ■ | 巡檢 |  | 檢驗日期： |  | 250617D |  | 機台號碼： | P16 |  | ■
INSP. MODE |  |  |  | SET UP INSP. | [5 empty] | PATROL |  | DATE |  |  |  | MACHINE NO.
適 用 品 名
APPLY TO PART NAME
R1-2360
量 測 代 碼 |  | A: Microscope B: Projector C: Caliper D: Pin gauge E: Height Caliper F: Visual inspection | [14 empty] | 量測單位 |  | +
MEASURING CODE | [16 empty] | 單位：Inch |  | -
檢驗項目 | 量測工具 | 模號CAVITY |  |  |  |  | 1 |  | 2 |  | 3 | 4 |  | 5 | 6 | 7 | 8 |  |  | GO
INSP. ITEM | MEASURING TOOLS | 規格/標準 SPEC/WI | [16 empty] | Ø | NO GO
(A) | A | Ø | 0.082 |  | + | 0.002 | 0.0826 |  | 0.0827 |  | 0.0824 | 0.0829 |  | 0.0831 | 0.0824 | 0.0827 | 0.0828 |  |  | 0.084 | 26
[5 empty] | - | 0.002 | [13 empty] | 0.08 | 27
(B) | D | Ø | 1.92 | mm | / | GO | GO |  | GO |  | GO | GO |  | GO | GO | GO | GO |  |  | 0.075591 | 28
| D | Ø | 2.01 | mm | / | NO GO | NO GO |  | NO GO |  | NO GO | NO GO |  | NO GO | NO GO | NO GO | NO GO |  |  | 0.079134 | 29
(C) | A | Ø | 0.082 |  | + | 0.002 | 0.0825 |  | 0.0825 |  | 0.0825 | 0.0827 |  | 0.0826 | 0.0827 | 0.083 | 0.0825 |  |  | 0.084 | 30
[5 empty] | - | 0.002 | [13 empty] | 0.08 | 31
(D) | C | Ø | 0.43 |  | + | 0.005 | 0.4345 |  | 0.433 |  | 0.4335 | 0.4345 |  | 0.4335 | 0.4335 | 0.433 | 0.434 |  |  | 0.435 | 32
[5 empty] | - | 0.005 | [13 empty] | 0.425 | 33
(E) | C | Ø | 0.395 |  | + | 0.005 | 0.3945 |  | 0.395 |  | 0.3945 | 0.3955 |  | 0.395 | 0.395 | 0.3945 | 0.395 |  |  | 0.4 | 34
[5 empty] | - | 0.005 | [13 empty] | 0.39 | 35
(F) | T020701 | 塞規測試 QE10019 |  |  |  |  | GO |  | GO |  | GO | GO |  | GO | GO | GO | GO |  |  | 0 | 36
|  | Go/No-go Gauge test | [17 empty] | 0 | 37
(G) | T1705001 | 6% Taper QE10002 |  |  |  |  | GO |  | GO |  | GO | GO |  | GO | GO | GO | GO |  |  | 0 | 38
| (公 M) | Gauging test | [17 empty] | 0 | 39
(H) | T1405002 | 氣密測試 QE10001 |  |  |  |  | OK |  | OK |  | OK | OK |  | OK | OK | OK | OK |  |  | 0 | 40
| (公 M) | Air leaking test
I | T1405002 | 壓裂測試 QE10017
| (公 M) | Stress cracking test
J | T1405002 | 滑牙測試 QE10014
Resistance to overriding test
K | T1405002 | 分離力測試 QE10016
Separation force test
L | T1405002 | 可旋出扭矩測試 QE10018
Unscrewing torque test
(M) | F | 外觀檢驗 MO09003 |  |  |  |  | OK |  | OK |  | OK | OK |  | OK | OK | OK | OK
Appearance inspection
1.SET-UP與下模時需進行全部項目檢驗，巡檢僅檢驗( )項目。
A full inspection is required during mold startup and shutdown, while the patrol inspection only checks ( ) items.
2.各項不良之缺點, 請參考缺點代碼表(M10001-R01)。 | [13 empty] | E | 2025-03-28
Please refer to Defection Code (M10001-R01) for detailed defect categories.
[14 empty] | D | 2025-01-23
[14 empty] | C | 2019-03-22
(A) (C): M12002， (B):M08006， (D)(E): M15013 | [13 empty] | B | 2017-09-05
[14 empty] | A | 2015-10-08
[8 empty] | 檢驗員： |  | 簡俐文 |  |  |  | 版本 | 日期 | 製表 | 審核
[8 empty] | INSPECTOR | [5 empty] | REV. | DATE | ISSUED BY | APP.
MOULDEX QC10004-R02.B

## 250617D-1
QUALITY INSPECTION PLAN RECORD
品檢編號： | R01-048 | 品號： |  | R1-2360 | [5 empty] | 版本： | 10 | 品名： | 公轉式針基 (MALE LUER, SMALL BORE, PVC) |  |  |  | 頁次： | 2 | □
Q.I.P. NO. |  | P/N | [7 empty] | REV. |  | NAME |  |  |  |  | PAGE | 2
檢驗方式： |  |  | □ | SET UP 檢驗 |  |  |  |  | ■ | 巡檢 |  | 檢驗日期： |  | 250617D |  | 機台號碼： | P16 |  | ■
INSP. MODE |  |  |  | SET UP INSP. | [5 empty] | PATROL |  | DATE |  |  |  | MACHINE NO.
適 用 品 名
APPLY TO PART NAME
R1-2360
量 測 代 碼 |  | A: Microscope B: Projector C: Caliper D: Pin gauge E: Height Caliper F: Visual inspection | [14 empty] | 量測單位 |  | +
MEASURING CODE | [16 empty] | 單位：Inch |  | -
檢驗項目 | 量測工具 | 模號CAVITY |  |  |  |  | 9 |  | 10 |  | 11 | 12 |  | 13 | 14 | 15 | 16 |  |  | GO
INSP. ITEM | MEASURING TOOLS | 規格/標準 SPEC/WI | [16 empty] | Ø | NO GO
(A) | A | Ø | 0.082 |  | + | 0.002 | 0.0831 |  | 0.0828 |  | 0.0824 | 0.0826 |  | 0.0825 | 0.0825 | 0.0829 | 0.083 |  |  | 0.084 | 26
[5 empty] | - | 0.002 | [13 empty] | 0.08 | 27
(B) | D | Ø | 1.92 | mm | / | GO | GO |  | GO |  | GO | GO |  | GO | GO | GO | GO |  |  | 0.075591 | 28
| D | Ø | 2.01 | mm | / | NO GO | NO GO |  | NO GO |  | NO GO | NO GO |  | NO GO | NO GO | NO GO | NO GO |  |  | 0.079134 | 29
(C) | A | Ø | 0.082 |  | + | 0.002 | 0.0827 |  | 0.0827 |  | 0.0826 | 0.0828 |  | 0.0826 | 0.0828 | 0.0825 | 0.0826 |  |  | 0.084 | 30
[5 empty] | - | 0.002 | [13 empty] | 0.08 | 31
(D) | C | Ø | 0.43 |  | + | 0.005 | 0.433 |  | 0.433 |  | 0.4335 | 0.4335 |  | 0.434 | 0.434 | 0.4335 | 0.4335 |  |  | 0.435 | 32
[5 empty] | - | 0.005 | [13 empty] | 0.425 | 33
(E) | C | Ø | 0.395 |  | + | 0.005 | 0.395 |  | 0.3945 |  | 0.3945 | 0.395 |  | 0.3955 | 0.395 | 0.3945 | 0.3945 |  |  | 0.4 | 34
[5 empty] | - | 0.005 | [13 empty] | 0.39 | 35
(F) | T020701 | 塞規測試 QE10019 |  |  |  |  | GO |  | GO |  | GO | GO |  | GO | GO | GO | GO |  |  | 0 | 36
|  | Go/No-go Gauge test | [17 empty] | 0 | 37
(G) | T1705001 | 6% Taper QE10002 |  |  |  |  | GO |  | GO |  | GO | GO |  | GO | GO | GO | GO |  |  | 0 | 38
| (公 M) | Gauging test | [17 empty] | 0 | 39
(H) | T1405002 | 氣密測試 QE10001 |  |  |  |  | OK |  | OK |  | OK | OK |  | OK | OK | OK | OK |  |  | 0 | 40
| (公 M) | Air leaking test
I | T1405002 | 壓裂測試 QE10017
| (公 M) | Stress cracking test
J | T1405002 | 滑牙測試 QE10014
Resistance to overriding test
K | T1405002 | 分離力測試 QE10016
Separation force test
L | T1405002 | 可旋出扭矩測試 QE10018
Unscrewing torque test
(M) | F | 外觀檢驗 MO09003 |  |  |  |  | OK |  | OK |  | OK | OK |  | OK | OK | OK | OK
Appearance inspection
1.SET-UP與下模時需進行全部項目檢驗，巡檢僅檢驗( )項目。
A full inspection is required during mold startup and shutdown, while the patrol inspection only checks ( ) items.
2.各項不良之缺點, 請參考缺點代碼表(M10001-R01)。 | [13 empty] | E | 2025-03-28
Please refer to Defection Code (M10001-R01) for detailed defect categories.
[14 empty] | D | 2025-01-23
[14 empty] | C | 2019-03-22
(A) (C): M12002， (B):M08006， (D)(E): M15013 | [13 empty] | B | 2017-09-05
[14 empty] | A | 2015-10-08
[8 empty] | 檢驗員： |  | 簡俐文 |  |  |  | 版本 | 日期 | 製表 | 審核
[8 empty] | INSPECTOR | [5 empty] | REV. | DATE | ISSUED BY | APP.
MOULDEX QC10004-R02.B

## 250617E
QUALITY INSPECTION PLAN RECORD
品檢編號： | R01-048 | 品號： |  | R1-2360 | [5 empty] | 版本： | 10 | 品名： | 公轉式針基 (MALE LUER, SMALL BORE, PVC) |  |  |  | 頁次： | 1 | □
Q.I.P. NO. |  | P/N | [7 empty] | REV. |  | NAME |  |  |  |  | PAGE | 2
檢驗方式： |  |  | □ | SET UP 檢驗 |  |  |  |  | ■ | 巡檢 |  | 檢驗日期： |  | 250617E |  | 機台號碼： | P16 |  | ■
INSP. MODE |  |  |  | SET UP INSP. | [5 empty] | PATROL |  | DATE |  |  |  | MACHINE NO.
適 用 品 名
APPLY TO PART NAME
R1-2360
量 測 代 碼 |  | A: Microscope B: Projector C: Caliper D: Pin gauge E: Height Caliper F: Visual inspection | [14 empty] | 量測單位 |  | +
MEASURING CODE | [16 empty] | 單位：Inch |  | -
檢驗項目 | 量測工具 | 模號CAVITY |  |  |  |  | 1 |  | 2 |  | 3 | 4 |  | 5 | 6 | 7 | 8 |  |  | GO
INSP. ITEM | MEASURING TOOLS | 規格/標準 SPEC/WI | [16 empty] | Ø | NO GO
(A) | A | Ø | 0.082 |  | + | 0.002 | 0.0826 |  | 0.0827 |  | 0.0824 | 0.0825 |  | 0.083 | 0.0823 | 0.0824 | 0.0825 |  |  | 0.084 | 26
[5 empty] | - | 0.002 | [13 empty] | 0.08 | 27
(B) | D | Ø | 1.92 | mm | / | GO | GO |  | GO |  | GO | GO |  | GO | GO | GO | GO |  |  | 0.075591 | 28
| D | Ø | 2.01 | mm | / | NO GO | NO GO |  | NO GO |  | NO GO | NO GO |  | NO GO | NO GO | NO GO | NO GO |  |  | 0.079134 | 29
(C) | A | Ø | 0.082 |  | + | 0.002 | 0.0825 |  | 0.0824 |  | 0.083 | 0.0826 |  | 0.0826 | 0.0827 | 0.0828 | 0.0824 |  |  | 0.084 | 30
[5 empty] | - | 0.002 | [13 empty] | 0.08 | 31
(D) | C | Ø | 0.43 |  | + | 0.005 | 0.4335 |  | 0.433 |  | 0.4335 | 0.4335 |  | 0.4345 | 0.4335 | 0.433 | 0.4335 |  |  | 0.435 | 32
[5 empty] | - | 0.005 | [13 empty] | 0.425 | 33
(E) | C | Ø | 0.395 |  | + | 0.005 | 0.3945 |  | 0.395 |  | 0.3945 | 0.3955 |  | 0.395 | 0.395 | 0.395 | 0.3945 |  |  | 0.4 | 34
[5 empty] | - | 0.005 | [13 empty] | 0.39 | 35
(F) | T020701 | 塞規測試 QE10019 |  |  |  |  | GO |  | GO |  | GO | GO |  | GO | GO | GO | GO |  |  | 0 | 36
|  | Go/No-go Gauge test | [17 empty] | 0 | 37
(G) | T1705001 | 6% Taper QE10002 |  |  |  |  | GO |  | GO |  | GO | GO |  | GO | GO | GO | GO |  |  | 0 | 38
| (公 M) | Gauging test | [17 empty] | 0 | 39
(H) | T1405002 | 氣密測試 QE10001 |  |  |  |  | OK |  | OK |  | OK | OK |  | OK | OK | OK | OK |  |  | 0 | 40
| (公 M) | Air leaking test
I | T1405002 | 壓裂測試 QE10017
| (公 M) | Stress cracking test
J | T1405002 | 滑牙測試 QE10014
Resistance to overriding test
K | T1405002 | 分離力測試 QE10016
Separation force test
L | T1405002 | 可旋出扭矩測試 QE10018
Unscrewing torque test
(M) | F | 外觀檢驗 MO09003 |  |  |  |  | OK |  | OK |  | OK | OK |  | OK | OK | OK | OK
Appearance inspection
1.SET-UP與下模時需進行全部項目檢驗，巡檢僅檢驗( )項目。
A full inspection is required during mold startup and shutdown, while the patrol inspection only checks ( ) items.
2.各項不良之缺點, 請參考缺點代碼表(M10001-R01)。 | [13 empty] | E | 2025-03-28
Please refer to Defection Code (M10001-R01) for detailed defect categories.
[14 empty] | D | 2025-01-23
[14 empty] | C | 2019-03-22
(A) (C): M12002， (B):M08006， (D)(E): M15013 | [13 empty] | B | 2017-09-05
[14 empty] | A | 2015-10-08
[8 empty] | 檢驗員： |  | 簡俐文 |  |  |  | 版本 | 日期 | 製表 | 審核
[8 empty] | INSPECTOR | [5 empty] | REV. | DATE | ISSUED BY | APP.
MOULDEX QC10004-R02.B

## 250617E-1
QUALITY INSPECTION PLAN RECORD
品檢編號： | R01-048 | 品號： |  | R1-2360 | [5 empty] | 版本： | 10 | 品名： | 公轉式針基 (MALE LUER, SMALL BORE, PVC) |  |  |  | 頁次： | 2 | □
Q.I.P. NO. |  | P/N | [7 empty] | REV. |  | NAME |  |  |  |  | PAGE | 2
檢驗方式： |  |  | □ | SET UP 檢驗 |  |  |  |  | ■ | 巡檢 |  | 檢驗日期： |  | 250617E |  | 機台號碼： | P16 |  | ■
INSP. MODE |  |  |  | SET UP INSP. | [5 empty] | PATROL |  | DATE |  |  |  | MACHINE NO.
適 用 品 名
APPLY TO PART NAME
R1-2360
量 測 代 碼 |  | A: Microscope B: Projector C: Caliper D: Pin gauge E: Height Caliper F: Visual inspection | [14 empty] | 量測單位 |  | +
MEASURING CODE | [16 empty] | 單位：Inch |  | -
檢驗項目 | 量測工具 | 模號CAVITY |  |  |  |  | 9 |  | 10 |  | 11 | 12 |  | 13 | 14 | 15 | 16 |  |  | GO
INSP. ITEM | MEASURING TOOLS | 規格/標準 SPEC/WI | [16 empty] | Ø | NO GO
(A) | A | Ø | 0.082 |  | + | 0.002 | 0.0828 |  | 0.0826 |  | 0.0821 | 0.0823 |  | 0.0826 | 0.0827 | 0.083 | 0.0831 |  |  | 0.084 | 26
[5 empty] | - | 0.002 | [13 empty] | 0.08 | 27
(B) | D | Ø | 1.92 | mm | / | GO | GO |  | GO |  | GO | GO |  | GO | GO | GO | GO |  |  | 0.075591 | 28
| D | Ø | 2.01 | mm | / | NO GO | NO GO |  | NO GO |  | NO GO | NO GO |  | NO GO | NO GO | NO GO | NO GO |  |  | 0.079134 | 29
(C) | A | Ø | 0.082 |  | + | 0.002 | 0.0824 |  | 0.0826 |  | 0.0823 | 0.0827 |  | 0.0826 | 0.0824 | 0.0826 | 0.0825 |  |  | 0.084 | 30
[5 empty] | - | 0.002 | [13 empty] | 0.08 | 31
(D) | C | Ø | 0.43 |  | + | 0.005 | 0.4335 |  | 0.4335 |  | 0.4335 | 0.4335 |  | 0.4345 | 0.4335 | 0.4335 | 0.4335 |  |  | 0.435 | 32
[5 empty] | - | 0.005 | [13 empty] | 0.425 | 33
(E) | C | Ø | 0.395 |  | + | 0.005 | 0.395 |  | 0.3945 |  | 0.3945 | 0.395 |  | 0.395 | 0.395 | 0.395 | 0.395 |  |  | 0.4 | 34
[5 empty] | - | 0.005 | [13 empty] | 0.39 | 35
(F) | T020701 | 塞規測試 QE10019 |  |  |  |  | GO |  | GO |  | GO | GO |  | GO | GO | GO | GO |  |  | 0 | 36
|  | Go/No-go Gauge test | [17 empty] | 0 | 37
(G) | T1705001 | 6% Taper QE10002 |  |  |  |  | GO |  | GO |  | GO | GO |  | GO | GO | GO | GO |  |  | 0 | 38
| (公 M) | Gauging test | [17 empty] | 0 | 39
(H) | T1405002 | 氣密測試 QE10001 |  |  |  |  | OK |  | OK |  | OK | OK |  | OK | OK | OK | OK |  |  | 0 | 40
| (公 M) | Air leaking test
I | T1405002 | 壓裂測試 QE10017
| (公 M) | Stress cracking test
J | T1405002 | 滑牙測試 QE10014
Resistance to overriding test
K | T1405002 | 分離力測試 QE10016
Separation force test
L | T1405002 | 可旋出扭矩測試 QE10018
Unscrewing torque test
(M) | F | 外觀檢驗 MO09003 |  |  |  |  | OK |  | OK |  | OK | OK |  | OK | OK | OK | OK
Appearance inspection
1.SET-UP與下模時需進行全部項目檢驗，巡檢僅檢驗( )項目。
A full inspection is required during mold startup and shutdown, while the patrol inspection only checks ( ) items.
2.各項不良之缺點, 請參考缺點代碼表(M10001-R01)。 | [13 empty] | E | 2025-03-28
Please refer to Defection Code (M10001-R01) for detailed defect categories.
[14 empty] | D | 2025-01-23
[14 empty] | C | 2019-03-22
(A) (C): M12002， (B):M08006， (D)(E): M15013 | [13 empty] | B | 2017-09-05
[14 empty] | A | 2015-10-08
[8 empty] | 檢驗員： |  | 簡俐文 |  |  |  | 版本 | 日期 | 製表 | 審核
[8 empty] | INSPECTOR | [5 empty] | REV. | DATE | ISSUED BY | APP.
MOULDEX QC10004-R02.B

## 250618D
QUALITY INSPECTION PLAN RECORD
品檢編號： | R01-048 | 品號： |  | R1-2360 | [5 empty] | 版本： | 10 | 品名： | 公轉式針基 (MALE LUER, SMALL BORE, PVC) |  |  |  | 頁次： | 1 | □
Q.I.P. NO. |  | P/N | [7 empty] | REV. |  | NAME |  |  |  |  | PAGE | 2
檢驗方式： |  |  | □ | SET UP 檢驗 |  |  |  |  | ■ | 巡檢 |  | 檢驗日期： |  | 250618D |  | 機台號碼： | P16 |  | ■
INSP. MODE |  |  |  | SET UP INSP. | [5 empty] | PATROL |  | DATE |  |  |  | MACHINE NO.
適 用 品 名
APPLY TO PART NAME
R1-2360
量 測 代 碼 |  | A: Microscope B: Projector C: Caliper D: Pin gauge E: Height Caliper F: Visual inspection | [14 empty] | 量測單位 |  | +
MEASURING CODE | [16 empty] | 單位：Inch |  | -
檢驗項目 | 量測工具 | 模號CAVITY |  |  |  |  | 1 |  | 2 |  | 3 | 4 |  | 5 | 6 | 7 | 8 |  |  | GO
INSP. ITEM | MEASURING TOOLS | 規格/標準 SPEC/WI | [16 empty] | Ø | NO GO
(A) | A | Ø | 0.082 |  | + | 0.002 | 0.0829 |  | 0.0829 |  | 0.0827 | 0.0827 |  | 0.0831 | 0.0828 | 0.0829 | 0.083 |  |  | 0.084 | 26
[5 empty] | - | 0.002 | [13 empty] | 0.08 | 27
(B) | D | Ø | 1.92 | mm | / | GO | GO |  | GO |  | GO | GO |  | GO | GO | GO | GO |  |  | 0.075591 | 28
| D | Ø | 2.01 | mm | / | NO GO | NO GO |  | NO GO |  | NO GO | NO GO |  | NO GO | NO GO | NO GO | NO GO |  |  | 0.079134 | 29
(C) | A | Ø | 0.082 |  | + | 0.002 | 0.0825 |  | 0.0824 |  | 0.0825 | 0.0828 |  | 0.0827 | 0.0824 | 0.0828 | 0.0825 |  |  | 0.084 | 30
[5 empty] | - | 0.002 | [13 empty] | 0.08 | 31
(D) | C | Ø | 0.43 |  | + | 0.005 | 0.4335 |  | 0.434 |  | 0.4335 | 0.434 |  | 0.434 | 0.4335 | 0.4335 | 0.4335 |  |  | 0.435 | 32
[5 empty] | - | 0.005 | [13 empty] | 0.425 | 33
(E) | C | Ø | 0.395 |  | + | 0.005 | 0.395 |  | 0.3945 |  | 0.395 | 0.3955 |  | 0.3955 | 0.395 | 0.3955 | 0.395 |  |  | 0.4 | 34
[5 empty] | - | 0.005 | [13 empty] | 0.39 | 35
(F) | T020701 | 塞規測試 QE10019 |  |  |  |  | GO |  | GO |  | GO | GO |  | GO | GO | GO | GO |  |  | 0 | 36
|  | Go/No-go Gauge test | [17 empty] | 0 | 37
(G) | T1705001 | 6% Taper QE10002 |  |  |  |  | GO |  | GO |  | GO | GO |  | GO | GO | GO | GO |  |  | 0 | 38
| (公 M) | Gauging test | [17 empty] | 0 | 39
(H) | T1405002 | 氣密測試 QE10001 |  |  |  |  | OK |  | OK |  | OK | OK |  | OK | OK | OK | OK |  |  | 0 | 40
| (公 M) | Air leaking test
I | T1405002 | 壓裂測試 QE10017
| (公 M) | Stress cracking test
J | T1405002 | 滑牙測試 QE10014
Resistance to overriding test
K | T1405002 | 分離力測試 QE10016
Separation force test
L | T1405002 | 可旋出扭矩測試 QE10018
Unscrewing torque test
(M) | F | 外觀檢驗 MO09003 |  |  |  |  | OK |  | OK |  | OK | OK |  | OK | OK | OK | OK
Appearance inspection
1.SET-UP與下模時需進行全部項目檢驗，巡檢僅檢驗( )項目。
A full inspection is required during mold startup and shutdown, while the patrol inspection only checks ( ) items.
2.各項不良之缺點, 請參考缺點代碼表(M10001-R01)。 | [13 empty] | E | 2025-03-28
Please refer to Defection Code (M10001-R01) for detailed defect categories.
[14 empty] | D | 2025-01-23
[14 empty] | C | 2019-03-22
(A) (C): M12002， (B):M08006， (D)(E): M15013 | [13 empty] | B | 2017-09-05
[14 empty] | A | 2015-10-08
[8 empty] | 檢驗員： |  | 簡俐文 |  |  |  | 版本 | 日期 | 製表 | 審核
[8 empty] | INSPECTOR | [5 empty] | REV. | DATE | ISSUED BY | APP.
MOULDEX QC10004-R02.B

## 250618D-1
QUALITY INSPECTION PLAN RECORD
品檢編號： | R01-048 | 品號： |  | R1-2360 | [5 empty] | 版本： | 10 | 品名： | 公轉式針基 (MALE LUER, SMALL BORE, PVC) |  |  |  | 頁次： | 2 | □
Q.I.P. NO. |  | P/N | [7 empty] | REV. |  | NAME |  |  |  |  | PAGE | 2
檢驗方式： |  |  | □ | SET UP 檢驗 |  |  |  |  | ■ | 巡檢 |  | 檢驗日期： |  | 250618D |  | 機台號碼： | P16 |  | ■
INSP. MODE |  |  |  | SET UP INSP. | [5 empty] | PATROL |  | DATE |  |  |  | MACHINE NO.
適 用 品 名
APPLY TO PART NAME
R1-2360
量 測 代 碼 |  | A: Microscope B: Projector C: Caliper D: Pin gauge E: Height Caliper F: Visual inspection | [14 empty] | 量測單位 |  | +
MEASURING CODE | [16 empty] | 單位：Inch |  | -
檢驗項目 | 量測工具 | 模號CAVITY |  |  |  |  | 9 |  | 10 |  | 11 | 12 |  | 13 | 14 | 15 | 16 |  |  | GO
INSP. ITEM | MEASURING TOOLS | 規格/標準 SPEC/WI | [16 empty] | Ø | NO GO
(A) | A | Ø | 0.082 |  | + | 0.002 | 0.083 |  | 0.0828 |  | 0.0825 | 0.0827 |  | 0.0826 | 0.0825 | 0.0829 | 0.083 |  |  | 0.084 | 26
[5 empty] | - | 0.002 | [13 empty] | 0.08 | 27
(B) | D | Ø | 1.92 | mm | / | GO | GO |  | GO |  | GO | GO |  | GO | GO | GO | GO |  |  | 0.075591 | 28
| D | Ø | 2.01 | mm | / | NO GO | NO GO |  | NO GO |  | NO GO | NO GO |  | NO GO | NO GO | NO GO | NO GO |  |  | 0.079134 | 29
(C) | A | Ø | 0.082 |  | + | 0.002 | 0.0825 |  | 0.0826 |  | 0.0824 | 0.0828 |  | 0.0826 | 0.0824 | 0.0825 | 0.0826 |  |  | 0.084 | 30
[5 empty] | - | 0.002 | [13 empty] | 0.08 | 31
(D) | C | Ø | 0.43 |  | + | 0.005 | 0.4335 |  | 0.433 |  | 0.434 | 0.434 |  | 0.434 | 0.433 | 0.4335 | 0.434 |  |  | 0.435 | 32
[5 empty] | - | 0.005 | [13 empty] | 0.425 | 33
(E) | C | Ø | 0.395 |  | + | 0.005 | 0.395 |  | 0.394 |  | 0.394 | 0.395 |  | 0.3955 | 0.395 | 0.3945 | 0.3945 |  |  | 0.4 | 34
[5 empty] | - | 0.005 | [13 empty] | 0.39 | 35
(F) | T020701 | 塞規測試 QE10019 |  |  |  |  | GO |  | GO |  | GO | GO |  | GO | GO | GO | GO |  |  | 0 | 36
|  | Go/No-go Gauge test | [17 empty] | 0 | 37
(G) | T1705001 | 6% Taper QE10002 |  |  |  |  | GO |  | GO |  | GO | GO |  | GO | GO | GO | GO |  |  | 0 | 38
| (公 M) | Gauging test | [17 empty] | 0 | 39
(H) | T1405002 | 氣密測試 QE10001 |  |  |  |  | OK |  | OK |  | OK | OK |  | OK | OK | OK | OK |  |  | 0 | 40
| (公 M) | Air leaking test
I | T1405002 | 壓裂測試 QE10017
| (公 M) | Stress cracking test
J | T1405002 | 滑牙測試 QE10014
Resistance to overriding test
K | T1405002 | 分離力測試 QE10016
Separation force test
L | T1405002 | 可旋出扭矩測試 QE10018
Unscrewing torque test
(M) | F | 外觀檢驗 MO09003 |  |  |  |  | OK |  | OK |  | OK | OK |  | OK | OK | OK | OK
Appearance inspection
1.SET-UP與下模時需進行全部項目檢驗，巡檢僅檢驗( )項目。
A full inspection is required during mold startup and shutdown, while the patrol inspection only checks ( ) items.
2.各項不良之缺點, 請參考缺點代碼表(M10001-R01)。 | [13 empty] | E | 2025-03-28
Please refer to Defection Code (M10001-R01) for detailed defect categories.
[14 empty] | D | 2025-01-23
[14 empty] | C | 2019-03-22
(A) (C): M12002， (B):M08006， (D)(E): M15013 | [13 empty] | B | 2017-09-05
[14 empty] | A | 2015-10-08
[8 empty] | 檢驗員： |  | 簡俐文 |  |  |  | 版本 | 日期 | 製表 | 審核
[8 empty] | INSPECTOR | [5 empty] | REV. | DATE | ISSUED BY | APP.
MOULDEX QC10004-R02.B

## 250618E
QUALITY INSPECTION PLAN RECORD
品檢編號： | R01-048 | 品號： |  | R1-2360 | [5 empty] | 版本： | 10 | 品名： | 公轉式針基 (MALE LUER, SMALL BORE, PVC) |  |  |  | 頁次： | 1 | □
Q.I.P. NO. |  | P/N | [7 empty] | REV. |  | NAME |  |  |  |  | PAGE | 2
檢驗方式： |  |  | □ | SET UP 檢驗 |  |  |  |  | ■ | 巡檢 |  | 檢驗日期： |  | 250618E |  | 機台號碼： | P16 |  | ■
INSP. MODE |  |  |  | SET UP INSP. | [5 empty] | PATROL |  | DATE |  |  |  | MACHINE NO.
適 用 品 名
APPLY TO PART NAME
R1-2360
量 測 代 碼 |  | A: Microscope B: Projector C: Caliper D: Pin gauge E: Height Caliper F: Visual inspection | [14 empty] | 量測單位 |  | +
MEASURING CODE | [16 empty] | 單位：Inch |  | -
檢驗項目 | 量測工具 | 模號CAVITY |  |  |  |  | 1 |  | 2 |  | 3 | 4 |  | 5 | 6 | 7 | 8 |  |  | GO
INSP. ITEM | MEASURING TOOLS | 規格/標準 SPEC/WI | [16 empty] | Ø | NO GO
(A) | A | Ø | 0.082 |  | + | 0.002 | 0.0827 |  | 0.0828 |  | 0.0824 | 0.0825 |  | 0.083 | 0.0825 | 0.0827 | 0.0829 |  |  | 0.084 | 26
[5 empty] | - | 0.002 | [13 empty] | 0.08 | 27
(B) | D | Ø | 1.92 | mm | / | GO | GO |  | GO |  | GO | GO |  | GO | GO | GO | GO |  |  | 0.075591 | 28
| D | Ø | 2.01 | mm | / | NO GO | NO GO |  | NO GO |  | NO GO | NO GO |  | NO GO | NO GO | NO GO | NO GO |  |  | 0.079134 | 29
(C) | A | Ø | 0.082 |  | + | 0.002 | 0.0826 |  | 0.0823 |  | 0.0825 | 0.0828 |  | 0.0826 | 0.0825 | 0.083 | 0.0825 |  |  | 0.084 | 30
[5 empty] | - | 0.002 | [13 empty] | 0.08 | 31
(D) | C | Ø | 0.43 |  | + | 0.005 | 0.4335 |  | 0.4335 |  | 0.4335 | 0.4335 |  | 0.4335 | 0.4335 | 0.4335 | 0.4335 |  |  | 0.435 | 32
[5 empty] | - | 0.005 | [13 empty] | 0.425 | 33
(E) | C | Ø | 0.395 |  | + | 0.005 | 0.395 |  | 0.395 |  | 0.3945 | 0.395 |  | 0.395 | 0.3945 | 0.395 | 0.395 |  |  | 0.4 | 34
[5 empty] | - | 0.005 | [13 empty] | 0.39 | 35
(F) | T020701 | 塞規測試 QE10019 |  |  |  |  | GO |  | GO |  | GO | GO |  | GO | GO | GO | GO |  |  | 0 | 36
|  | Go/No-go Gauge test | [17 empty] | 0 | 37
(G) | T1705001 | 6% Taper QE10002 |  |  |  |  | GO |  | GO |  | GO | GO |  | GO | GO | GO | GO |  |  | 0 | 38
| (公 M) | Gauging test | [17 empty] | 0 | 39
(H) | T1405002 | 氣密測試 QE10001 |  |  |  |  | OK |  | OK |  | OK | OK |  | OK | OK | OK | OK |  |  | 0 | 40
| (公 M) | Air leaking test
I | T1405002 | 壓裂測試 QE10017
| (公 M) | Stress cracking test
J | T1405002 | 滑牙測試 QE10014
Resistance to overriding test
K | T1405002 | 分離力測試 QE10016
Separation force test
L | T1405002 | 可旋出扭矩測試 QE10018
Unscrewing torque test
(M) | F | 外觀檢驗 MO09003 |  |  |  |  | OK |  | OK |  | OK | OK |  | OK | OK | OK | OK
Appearance inspection
1.SET-UP與下模時需進行全部項目檢驗，巡檢僅檢驗( )項目。
A full inspection is required during mold startup and shutdown, while the patrol inspection only checks ( ) items.
2.各項不良之缺點, 請參考缺點代碼表(M10001-R01)。 | [13 empty] | E | 2025-03-28
Please refer to Defection Code (M10001-R01) for detailed defect categories.
[14 empty] | D | 2025-01-23
[14 empty] | C | 2019-03-22
(A) (C): M12002， (B):M08006， (D)(E): M15013 | [13 empty] | B | 2017-09-05
[14 empty] | A | 2015-10-08
[8 empty] | 檢驗員： |  | 簡俐文 |  |  |  | 版本 | 日期 | 製表 | 審核
[8 empty] | INSPECTOR | [5 empty] | REV. | DATE | ISSUED BY | APP.
MOULDEX QC10004-R02.B

## 250618E-1
QUALITY INSPECTION PLAN RECORD
品檢編號： | R01-048 | 品號： |  | R1-2360 | [5 empty] | 版本： | 10 | 品名： | 公轉式針基 (MALE LUER, SMALL BORE, PVC) |  |  |  | 頁次： | 2 | □
Q.I.P. NO. |  | P/N | [7 empty] | REV. |  | NAME |  |  |  |  | PAGE | 2
檢驗方式： |  |  | □ | SET UP 檢驗 |  |  |  |  | ■ | 巡檢 |  | 檢驗日期： |  | 250618E |  | 機台號碼： | P16 |  | ■
INSP. MODE |  |  |  | SET UP INSP. | [5 empty] | PATROL |  | DATE |  |  |  | MACHINE NO.
適 用 品 名
APPLY TO PART NAME
R1-2360
量 測 代 碼 |  | A: Microscope B: Projector C: Caliper D: Pin gauge E: Height Caliper F: Visual inspection | [14 empty] | 量測單位 |  | +
MEASURING CODE | [16 empty] | 單位：Inch |  | -
檢驗項目 | 量測工具 | 模號CAVITY |  |  |  |  | 9 |  | 10 |  | 11 | 12 |  | 13 | 14 | 15 | 16 |  |  | GO
INSP. ITEM | MEASURING TOOLS | 規格/標準 SPEC/WI | [16 empty] | Ø | NO GO
(A) | A | Ø | 0.082 |  | + | 0.002 | 0.083 |  | 0.0826 |  | 0.0823 | 0.0824 |  | 0.0825 | 0.0824 | 0.083 | 0.0831 |  |  | 0.084 | 26
[5 empty] | - | 0.002 | [13 empty] | 0.08 | 27
(B) | D | Ø | 1.92 | mm | / | GO | GO |  | GO |  | GO | GO |  | GO | GO | GO | GO |  |  | 0.075591 | 28
| D | Ø | 2.01 | mm | / | NO GO | NO GO |  | NO GO |  | NO GO | NO GO |  | NO GO | NO GO | NO GO | NO GO |  |  | 0.079134 | 29
(C) | A | Ø | 0.082 |  | + | 0.002 | 0.0824 |  | 0.0825 |  | 0.0824 | 0.0828 |  | 0.0827 | 0.0825 | 0.0825 | 0.0826 |  |  | 0.084 | 30
[5 empty] | - | 0.002 | [13 empty] | 0.08 | 31
(D) | C | Ø | 0.43 |  | + | 0.005 | 0.4335 |  | 0.4335 |  | 0.434 | 0.4335 |  | 0.434 | 0.4335 | 0.4335 | 0.4335 |  |  | 0.435 | 32
[5 empty] | - | 0.005 | [13 empty] | 0.425 | 33
(E) | C | Ø | 0.395 |  | + | 0.005 | 0.3945 |  | 0.3945 |  | 0.3945 | 0.395 |  | 0.395 | 0.395 | 0.3945 | 0.3945 |  |  | 0.4 | 34
[5 empty] | - | 0.005 | [13 empty] | 0.39 | 35
(F) | T020701 | 塞規測試 QE10019 |  |  |  |  | GO |  | GO |  | GO | GO |  | GO | GO | GO | GO |  |  | 0 | 36
|  | Go/No-go Gauge test | [17 empty] | 0 | 37
(G) | T1705001 | 6% Taper QE10002 |  |  |  |  | GO |  | GO |  | GO | GO |  | GO | GO | GO | GO |  |  | 0 | 38
| (公 M) | Gauging test | [17 empty] | 0 | 39
(H) | T1405002 | 氣密測試 QE10001 |  |  |  |  | OK |  | OK |  | OK | OK |  | OK | OK | OK | OK |  |  | 0 | 40
| (公 M) | Air leaking test
I | T1405002 | 壓裂測試 QE10017
| (公 M) | Stress cracking test
J | T1405002 | 滑牙測試 QE10014
Resistance to overriding test
K | T1405002 | 分離力測試 QE10016
Separation force test
L | T1405002 | 可旋出扭矩測試 QE10018
Unscrewing torque test
(M) | F | 外觀檢驗 MO09003 |  |  |  |  | OK |  | OK |  | OK | OK |  | OK | OK | OK | OK
Appearance inspection
1.SET-UP與下模時需進行全部項目檢驗，巡檢僅檢驗( )項目。
A full inspection is required during mold startup and shutdown, while the patrol inspection only checks ( ) items.
2.各項不良之缺點, 請參考缺點代碼表(M10001-R01)。 | [13 empty] | E | 2025-03-28
Please refer to Defection Code (M10001-R01) for detailed defect categories.
[14 empty] | D | 2025-01-23
[14 empty] | C | 2019-03-22
(A) (C): M12002， (B):M08006， (D)(E): M15013 | [13 empty] | B | 2017-09-05
[14 empty] | A | 2015-10-08
[8 empty] | 檢驗員： |  | 簡俐文 |  |  |  | 版本 | 日期 | 製表 | 審核
[8 empty] | INSPECTOR | [5 empty] | REV. | DATE | ISSUED BY | APP.
MOULDEX QC10004-R02.B

## 250619D
QUALITY INSPECTION PLAN RECORD
品檢編號： | R01-048 | 品號： |  | R1-2360 | [5 empty] | 版本： | 10 | 品名： | 公轉式針基 (MALE LUER, SMALL BORE, PVC) |  |  |  | 頁次： | 1 | □
Q.I.P. NO. |  | P/N | [7 empty] | REV. |  | NAME |  |  |  |  | PAGE | 2
檢驗方式： |  |  | □ | SET UP 檢驗 |  |  |  |  | ■ | 巡檢 |  | 檢驗日期： |  | 250619D |  | 機台號碼： | P16 |  | ■
INSP. MODE |  |  |  | SET UP INSP. | [5 empty] | PATROL |  | DATE |  |  |  | MACHINE NO.
適 用 品 名
APPLY TO PART NAME
R1-2360
量 測 代 碼 |  | A: Microscope B: Projector C: Caliper D: Pin gauge E: Height Caliper F: Visual inspection | [14 empty] | 量測單位 |  | +
MEASURING CODE | [16 empty] | 單位：Inch |  | -
檢驗項目 | 量測工具 | 模號CAVITY |  |  |  |  | 1 |  | 2 |  | 3 | 4 |  | 5 | 6 | 7 | 8 |  |  | GO
INSP. ITEM | MEASURING TOOLS | 規格/標準 SPEC/WI | [16 empty] | Ø | NO GO
(A) | A | Ø | 0.082 |  | + | 0.002 | 0.0826 |  | 0.0827 |  | 0.0825 | 0.0826 |  | 0.0831 | 0.0825 | 0.083 | 0.083 |  |  | 0.084 | 26
[5 empty] | - | 0.002 | [13 empty] | 0.08 | 27
(B) | D | Ø | 1.92 | mm | / | GO | GO |  | GO |  | GO | GO |  | GO | GO | GO | GO |  |  | 0.075591 | 28
| D | Ø | 2.01 | mm | / | NO GO | NO GO |  | NO GO |  | NO GO | NO GO |  | NO GO | NO GO | NO GO | NO GO |  |  | 0.079134 | 29
(C) | A | Ø | 0.082 |  | + | 0.002 | 0.0825 |  | 0.0823 |  | 0.0824 | 0.0827 |  | 0.0826 | 0.0826 | 0.0829 | 0.0825 |  |  | 0.084 | 30
[5 empty] | - | 0.002 | [13 empty] | 0.08 | 31
(D) | C | Ø | 0.43 |  | + | 0.005 | 0.4335 |  | 0.4335 |  | 0.434 | 0.4335 |  | 0.4335 | 0.433 | 0.4335 | 0.4335 |  |  | 0.435 | 32
[5 empty] | - | 0.005 | [13 empty] | 0.425 | 33
(E) | C | Ø | 0.395 |  | + | 0.005 | 0.3945 |  | 0.395 |  | 0.395 | 0.3955 |  | 0.3955 | 0.3945 | 0.395 | 0.3955 |  |  | 0.4 | 34
[5 empty] | - | 0.005 | [13 empty] | 0.39 | 35
(F) | T020701 | 塞規測試 QE10019 |  |  |  |  | GO |  | GO |  | GO | GO |  | GO | GO | GO | GO |  |  | 0 | 36
|  | Go/No-go Gauge test | [17 empty] | 0 | 37
(G) | T1705001 | 6% Taper QE10002 |  |  |  |  | GO |  | GO |  | GO | GO |  | GO | GO | GO | GO |  |  | 0 | 38
| (公 M) | Gauging test | [17 empty] | 0 | 39
(H) | T1405002 | 氣密測試 QE10001 |  |  |  |  | OK |  | OK |  | OK | OK |  | OK | OK | OK | OK |  |  | 0 | 40
| (公 M) | Air leaking test
I | T1405002 | 壓裂測試 QE10017
| (公 M) | Stress cracking test
J | T1405002 | 滑牙測試 QE10014
Resistance to overriding test
K | T1405002 | 分離力測試 QE10016
Separation force test
L | T1405002 | 可旋出扭矩測試 QE10018
Unscrewing torque test
(M) | F | 外觀檢驗 MO09003 |  |  |  |  | OK |  | OK |  | OK | OK |  | OK | OK | OK | OK
Appearance inspection
1.SET-UP與下模時需進行全部項目檢驗，巡檢僅檢驗( )項目。
A full inspection is required during mold startup and shutdown, while the patrol inspection only checks ( ) items.
2.各項不良之缺點, 請參考缺點代碼表(M10001-R01)。 | [13 empty] | E | 2025-03-28
Please refer to Defection Code (M10001-R01) for detailed defect categories.
[14 empty] | D | 2025-01-23
[14 empty] | C | 2019-03-22
(A) (C): M12002， (B):M08006， (D)(E): M15013 | [13 empty] | B | 2017-09-05
[14 empty] | A | 2015-10-08
[8 empty] | 檢驗員： |  | 簡俐文 |  |  |  | 版本 | 日期 | 製表 | 審核
[8 empty] | INSPECTOR | [5 empty] | REV. | DATE | ISSUED BY | APP.
MOULDEX QC10004-R02.B

## 250619D-1
QUALITY INSPECTION PLAN RECORD
品檢編號： | R01-048 | 品號： |  | R1-2360 | [5 empty] | 版本： | 10 | 品名： | 公轉式針基 (MALE LUER, SMALL BORE, PVC) |  |  |  | 頁次： | 2 | □
Q.I.P. NO. |  | P/N | [7 empty] | REV. |  | NAME |  |  |  |  | PAGE | 2
檢驗方式： |  |  | □ | SET UP 檢驗 |  |  |  |  | ■ | 巡檢 |  | 檢驗日期： |  | 250619D |  | 機台號碼： | P16 |  | ■
INSP. MODE |  |  |  | SET UP INSP. | [5 empty] | PATROL |  | DATE |  |  |  | MACHINE NO.
適 用 品 名
APPLY TO PART NAME
R1-2360
量 測 代 碼 |  | A: Microscope B: Projector C: Caliper D: Pin gauge E: Height Caliper F: Visual inspection | [14 empty] | 量測單位 |  | +
MEASURING CODE | [16 empty] | 單位：Inch |  | -
檢驗項目 | 量測工具 | 模號CAVITY |  |  |  |  | 9 |  | 10 |  | 11 | 12 |  | 13 | 14 | 15 | 16 |  |  | GO
INSP. ITEM | MEASURING TOOLS | 規格/標準 SPEC/WI | [16 empty] | Ø | NO GO
(A) | A | Ø | 0.082 |  | + | 0.002 | 0.083 |  | 0.0827 |  | 0.0823 | 0.0824 |  | 0.0826 | 0.0825 | 0.083 | 0.083 |  |  | 0.084 | 26
[5 empty] | - | 0.002 | [13 empty] | 0.08 | 27
(B) | D | Ø | 1.92 | mm | / | GO | GO |  | GO |  | GO | GO |  | GO | GO | GO | GO |  |  | 0.075591 | 28
| D | Ø | 2.01 | mm | / | NO GO | NO GO |  | NO GO |  | NO GO | NO GO |  | NO GO | NO GO | NO GO | NO GO |  |  | 0.079134 | 29
(C) | A | Ø | 0.082 |  | + | 0.002 | 0.0825 |  | 0.0826 |  | 0.0824 | 0.0827 |  | 0.0825 | 0.0824 | 0.0825 | 0.0826 |  |  | 0.084 | 30
[5 empty] | - | 0.002 | [13 empty] | 0.08 | 31
(D) | C | Ø | 0.43 |  | + | 0.005 | 0.4335 |  | 0.4335 |  | 0.4335 | 0.434 |  | 0.434 | 0.433 | 0.4335 | 0.433 |  |  | 0.435 | 32
[5 empty] | - | 0.005 | [13 empty] | 0.425 | 33
(E) | C | Ø | 0.395 |  | + | 0.005 | 0.395 |  | 0.3945 |  | 0.395 | 0.395 |  | 0.395 | 0.3945 | 0.3945 | 0.3945 |  |  | 0.4 | 34
[5 empty] | - | 0.005 | [13 empty] | 0.39 | 35
(F) | T020701 | 塞規測試 QE10019 |  |  |  |  | GO |  | GO |  | GO | GO |  | GO | GO | GO | GO |  |  | 0 | 36
|  | Go/No-go Gauge test | [17 empty] | 0 | 37
(G) | T1705001 | 6% Taper QE10002 |  |  |  |  | GO |  | GO |  | GO | GO |  | GO | GO | GO | GO |  |  | 0 | 38
| (公 M) | Gauging test | [17 empty] | 0 | 39
(H) | T1405002 | 氣密測試 QE10001 |  |  |  |  | OK |  | OK |  | OK | OK |  | OK | OK | OK | OK |  |  | 0 | 40
| (公 M) | Air leaking test
I | T1405002 | 壓裂測試 QE10017
| (公 M) | Stress cracking test
J | T1405002 | 滑牙測試 QE10014
Resistance to overriding test
K | T1405002 | 分離力測試 QE10016
Separation force test
L | T1405002 | 可旋出扭矩測試 QE10018
Unscrewing torque test
(M) | F | 外觀檢驗 MO09003 |  |  |  |  | OK |  | OK |  | OK | OK |  | OK | OK | OK | OK
Appearance inspection
1.SET-UP與下模時需進行全部項目檢驗，巡檢僅檢驗( )項目。
A full inspection is required during mold startup and shutdown, while the patrol inspection only checks ( ) items.
2.各項不良之缺點, 請參考缺點代碼表(M10001-R01)。 | [13 empty] | E | 2025-03-28
Please refer to Defection Code (M10001-R01) for detailed defect categories.
[14 empty] | D | 2025-01-23
[14 empty] | C | 2019-03-22
(A) (C): M12002， (B):M08006， (D)(E): M15013 | [13 empty] | B | 2017-09-05
[14 empty] | A | 2015-10-08
[8 empty] | 檢驗員： |  | 簡俐文 |  |  |  | 版本 | 日期 | 製表 | 審核
[8 empty] | INSPECTOR | [5 empty] | REV. | DATE | ISSUED BY | APP.
MOULDEX QC10004-R02.B

## 250619E
QUALITY INSPECTION PLAN RECORD
品檢編號： | R01-048 | 品號： |  | R1-2360 | [5 empty] | 版本： | 10 | 品名： | 公轉式針基 (MALE LUER, SMALL BORE, PVC) |  |  |  | 頁次： | 1 | □
Q.I.P. NO. |  | P/N | [7 empty] | REV. |  | NAME |  |  |  |  | PAGE | 2
檢驗方式： |  |  | □ | SET UP 檢驗 |  |  |  |  | ■ | 巡檢 |  | 檢驗日期： |  | 250619E |  | 機台號碼： | P16 |  | ■
INSP. MODE |  |  |  | SET UP INSP. | [5 empty] | PATROL |  | DATE |  |  |  | MACHINE NO.
適 用 品 名
APPLY TO PART NAME
R1-2360
量 測 代 碼 |  | A: Microscope B: Projector C: Caliper D: Pin gauge E: Height Caliper F: Visual inspection | [14 empty] | 量測單位 |  | +
MEASURING CODE | [16 empty] | 單位：Inch |  | -
檢驗項目 | 量測工具 | 模號CAVITY |  |  |  |  | 1 |  | 2 |  | 3 | 4 |  | 5 | 6 | 7 | 8 |  |  | GO
INSP. ITEM | MEASURING TOOLS | 規格/標準 SPEC/WI | [16 empty] | Ø | NO GO
(A) | A | Ø | 0.082 |  | + | 0.002 | 0.0826 |  | 0.0826 |  | 0.0822 | 0.0826 |  | 0.083 | 0.0824 | 0.0828 | 0.0828 |  |  | 0.084 | 26
[5 empty] | - | 0.002 | [13 empty] | 0.08 | 27
(B) | D | Ø | 1.92 | mm | / | GO | GO |  | GO |  | GO | GO |  | GO | GO | GO | GO |  |  | 0.075591 | 28
| D | Ø | 2.01 | mm | / | NO GO | NO GO |  | NO GO |  | NO GO | NO GO |  | NO GO | NO GO | NO GO | NO GO |  |  | 0.079134 | 29
(C) | A | Ø | 0.082 |  | + | 0.002 | 0.0824 |  | 0.0823 |  | 0.0825 | 0.0827 |  | 0.0827 | 0.0826 | 0.0831 | 0.0826 |  |  | 0.084 | 30
[5 empty] | - | 0.002 | [13 empty] | 0.08 | 31
(D) | C | Ø | 0.43 |  | + | 0.005 | 0.4335 |  | 0.4335 |  | 0.434 | 0.434 |  | 0.434 | 0.434 | 0.433 | 0.433 |  |  | 0.435 | 32
[5 empty] | - | 0.005 | [13 empty] | 0.425 | 33
(E) | C | Ø | 0.395 |  | + | 0.005 | 0.3945 |  | 0.3945 |  | 0.395 | 0.395 |  | 0.3955 | 0.3945 | 0.3945 | 0.3945 |  |  | 0.4 | 34
[5 empty] | - | 0.005 | [13 empty] | 0.39 | 35
(F) | T020701 | 塞規測試 QE10019 |  |  |  |  | GO |  | GO |  | GO | GO |  | GO | GO | GO | GO |  |  | 0 | 36
|  | Go/No-go Gauge test | [17 empty] | 0 | 37
(G) | T1705001 | 6% Taper QE10002 |  |  |  |  | GO |  | GO |  | GO | GO |  | GO | GO | GO | GO |  |  | 0 | 38
| (公 M) | Gauging test | [17 empty] | 0 | 39
(H) | T1405002 | 氣密測試 QE10001 |  |  |  |  | OK |  | OK |  | OK | OK |  | OK | OK | OK | OK |  |  | 0 | 40
| (公 M) | Air leaking test
I | T1405002 | 壓裂測試 QE10017
| (公 M) | Stress cracking test
J | T1405002 | 滑牙測試 QE10014
Resistance to overriding test
K | T1405002 | 分離力測試 QE10016
Separation force test
L | T1405002 | 可旋出扭矩測試 QE10018
Unscrewing torque test
(M) | F | 外觀檢驗 MO09003 |  |  |  |  | OK |  | OK |  | OK | OK |  | OK | OK | OK | OK
Appearance inspection
1.SET-UP與下模時需進行全部項目檢驗，巡檢僅檢驗( )項目。
A full inspection is required during mold startup and shutdown, while the patrol inspection only checks ( ) items.
2.各項不良之缺點, 請參考缺點代碼表(M10001-R01)。 | [13 empty] | E | 2025-03-28
Please refer to Defection Code (M10001-R01) for detailed defect categories.
[14 empty] | D | 2025-01-23
[14 empty] | C | 2019-03-22
(A) (C): M12002， (B):M08006， (D)(E): M15013 | [13 empty] | B | 2017-09-05
[14 empty] | A | 2015-10-08
[8 empty] | 檢驗員： |  | 簡俐文 |  |  |  | 版本 | 日期 | 製表 | 審核
[8 empty] | INSPECTOR | [5 empty] | REV. | DATE | ISSUED BY | APP.
MOULDEX QC10004-R02.B

## 250619E-1
QUALITY INSPECTION PLAN RECORD
品檢編號： | R01-048 | 品號： |  | R1-2360 | [5 empty] | 版本： | 10 | 品名： | 公轉式針基 (MALE LUER, SMALL BORE, PVC) |  |  |  | 頁次： | 2 | □
Q.I.P. NO. |  | P/N | [7 empty] | REV. |  | NAME |  |  |  |  | PAGE | 2
檢驗方式： |  |  | □ | SET UP 檢驗 |  |  |  |  | ■ | 巡檢 |  | 檢驗日期： |  | 250619E |  | 機台號碼： | P16 |  | ■
INSP. MODE |  |  |  | SET UP INSP. | [5 empty] | PATROL |  | DATE |  |  |  | MACHINE NO.
適 用 品 名
APPLY TO PART NAME
R1-2360
量 測 代 碼 |  | A: Microscope B: Projector C: Caliper D: Pin gauge E: Height Caliper F: Visual inspection | [14 empty] | 量測單位 |  | +
MEASURING CODE | [16 empty] | 單位：Inch |  | -
檢驗項目 | 量測工具 | 模號CAVITY |  |  |  |  | 9 |  | 10 |  | 11 | 12 |  | 13 | 14 | 15 | 16 |  |  | GO
INSP. ITEM | MEASURING TOOLS | 規格/標準 SPEC/WI | [16 empty] | Ø | NO GO
(A) | A | Ø | 0.082 |  | + | 0.002 | 0.0831 |  | 0.0827 |  | 0.0824 | 0.0821 |  | 0.0824 | 0.0825 | 0.083 | 0.0832 |  |  | 0.084 | 26
[5 empty] | - | 0.002 | [13 empty] | 0.08 | 27
(B) | D | Ø | 1.92 | mm | / | GO | GO |  | GO |  | GO | GO |  | GO | GO | GO | GO |  |  | 0.075591 | 28
| D | Ø | 2.01 | mm | / | NO GO | NO GO |  | NO GO |  | NO GO | NO GO |  | NO GO | NO GO | NO GO | NO GO |  |  | 0.079134 | 29
(C) | A | Ø | 0.082 |  | + | 0.002 | 0.0825 |  | 0.0826 |  | 0.0826 | 0.0827 |  | 0.0827 | 0.0828 | 0.0827 | 0.0827 |  |  | 0.084 | 30
[5 empty] | - | 0.002 | [13 empty] | 0.08 | 31
(D) | C | Ø | 0.43 |  | + | 0.005 | 0.4335 |  | 0.433 |  | 0.4335 | 0.4345 |  | 0.434 | 0.4335 | 0.434 | 0.4335 |  |  | 0.435 | 32
[5 empty] | - | 0.005 | [13 empty] | 0.425 | 33
(E) | C | Ø | 0.395 |  | + | 0.005 | 0.395 |  | 0.395 |  | 0.3955 | 0.395 |  | 0.3955 | 0.3945 | 0.394 | 0.395 |  |  | 0.4 | 34
[5 empty] | - | 0.005 | [13 empty] | 0.39 | 35
(F) | T020701 | 塞規測試 QE10019 |  |  |  |  | GO |  | GO |  | GO | GO |  | GO | GO | GO | GO |  |  | 0 | 36
|  | Go/No-go Gauge test | [17 empty] | 0 | 37
(G) | T1705001 | 6% Taper QE10002 |  |  |  |  | GO |  | GO |  | GO | GO |  | GO | GO | GO | GO |  |  | 0 | 38
| (公 M) | Gauging test | [17 empty] | 0 | 39
(H) | T1405002 | 氣密測試 QE10001 |  |  |  |  | OK |  | OK |  | OK | OK |  | OK | OK | OK | OK |  |  | 0 | 40
| (公 M) | Air leaking test
I | T1405002 | 壓裂測試 QE10017
| (公 M) | Stress cracking test
J | T1405002 | 滑牙測試 QE10014
Resistance to overriding test
K | T1405002 | 分離力測試 QE10016
Separation force test
L | T1405002 | 可旋出扭矩測試 QE10018
Unscrewing torque test
(M) | F | 外觀檢驗 MO09003 |  |  |  |  | OK |  | OK |  | OK | OK |  | OK | OK | OK | OK
Appearance inspection
1.SET-UP與下模時需進行全部項目檢驗，巡檢僅檢驗( )項目。
A full inspection is required during mold startup and shutdown, while the patrol inspection only checks ( ) items.
2.各項不良之缺點, 請參考缺點代碼表(M10001-R01)。 | [13 empty] | E | 2025-03-28
Please refer to Defection Code (M10001-R01) for detailed defect categories.
[14 empty] | D | 2025-01-23
[14 empty] | C | 2019-03-22
(A) (C): M12002， (B):M08006， (D)(E): M15013 | [13 empty] | B | 2017-09-05
[14 empty] | A | 2015-10-08
[8 empty] | 檢驗員： |  | 簡俐文 |  |  |  | 版本 | 日期 | 製表 | 審核
[8 empty] | INSPECTOR | [5 empty] | REV. | DATE | ISSUED BY | APP.
MOULDEX QC10004-R02.B

## 250620D
QUALITY INSPECTION PLAN RECORD
品檢編號： | R01-048 | 品號： |  | R1-2360 | [5 empty] | 版本： | 10 | 品名： | 公轉式針基 (MALE LUER, SMALL BORE, PVC) |  |  |  | 頁次： | 1 | □
Q.I.P. NO. |  | P/N | [7 empty] | REV. |  | NAME |  |  |  |  | PAGE | 2
檢驗方式： |  |  | □ | SET UP 檢驗 |  |  |  |  | ■ | 巡檢 |  | 檢驗日期： |  | 250620D |  | 機台號碼： | P16 |  | ■
INSP. MODE |  |  |  | SET UP INSP. | [5 empty] | PATROL |  | DATE |  |  |  | MACHINE NO.
適 用 品 名
APPLY TO PART NAME
R1-2360
量 測 代 碼 |  | A: Microscope B: Projector C: Caliper D: Pin gauge E: Height Caliper F: Visual inspection | [14 empty] | 量測單位 |  | +
MEASURING CODE | [16 empty] | 單位：Inch |  | -
檢驗項目 | 量測工具 | 模號CAVITY |  |  |  |  | 1 |  | 2 |  | 3 | 4 |  | 5 | 6 | 7 | 8 |  |  | GO
INSP. ITEM | MEASURING TOOLS | 規格/標準 SPEC/WI | [16 empty] | Ø | NO GO
(A) | A | Ø | 0.082 |  | + | 0.002 | 0.0827 |  | 0.0828 |  | 0.0825 | 0.0825 |  | 0.083 | 0.0825 | 0.0826 | 0.0829 |  |  | 0.084 | 26
[5 empty] | - | 0.002 | [13 empty] | 0.08 | 27
(B) | D | Ø | 1.92 | mm | / | GO | GO |  | GO |  | GO | GO |  | GO | GO | GO | GO |  |  | 0.075591 | 28
| D | Ø | 2.01 | mm | / | NO GO | NO GO |  | NO GO |  | NO GO | NO GO |  | NO GO | NO GO | NO GO | NO GO |  |  | 0.079134 | 29
(C) | A | Ø | 0.082 |  | + | 0.002 | 0.0825 |  | 0.0823 |  | 0.0825 | 0.0827 |  | 0.0828 | 0.0826 | 0.0828 | 0.0824 |  |  | 0.084 | 30
[5 empty] | - | 0.002 | [13 empty] | 0.08 | 31
(D) | C | Ø | 0.43 |  | + | 0.005 | 0.4335 |  | 0.434 |  | 0.4335 | 0.434 |  | 0.434 | 0.4335 | 0.4335 | 0.4335 |  |  | 0.435 | 32
[5 empty] | - | 0.005 | [13 empty] | 0.425 | 33
(E) | C | Ø | 0.395 |  | + | 0.005 | 0.3945 |  | 0.3945 |  | 0.3945 | 0.395 |  | 0.3945 | 0.3945 | 0.3945 | 0.3945 |  |  | 0.4 | 34
[5 empty] | - | 0.005 | [13 empty] | 0.39 | 35
(F) | T020701 | 塞規測試 QE10019 |  |  |  |  | GO |  | GO |  | GO | GO |  | GO | GO | GO | GO |  |  | 0 | 36
|  | Go/No-go Gauge test | [17 empty] | 0 | 37
(G) | T1705001 | 6% Taper QE10002 |  |  |  |  | GO |  | GO |  | GO | GO |  | GO | GO | GO | GO |  |  | 0 | 38
| (公 M) | Gauging test | [17 empty] | 0 | 39
(H) | T1405002 | 氣密測試 QE10001 |  |  |  |  | OK |  | OK |  | OK | OK |  | OK | OK | OK | OK |  |  | 0 | 40
| (公 M) | Air leaking test
I | T1405002 | 壓裂測試 QE10017
| (公 M) | Stress cracking test
J | T1405002 | 滑牙測試 QE10014
Resistance to overriding test
K | T1405002 | 分離力測試 QE10016
Separation force test
L | T1405002 | 可旋出扭矩測試 QE10018
Unscrewing torque test
(M) | F | 外觀檢驗 MO09003 |  |  |  |  | OK |  | OK |  | OK | OK |  | OK | OK | OK | OK
Appearance inspection
1.SET-UP與下模時需進行全部項目檢驗，巡檢僅檢驗( )項目。
A full inspection is required during mold startup and shutdown, while the patrol inspection only checks ( ) items.
2.各項不良之缺點, 請參考缺點代碼表(M10001-R01)。 | [13 empty] | E | 2025-03-28
Please refer to Defection Code (M10001-R01) for detailed defect categories.
[14 empty] | D | 2025-01-23
[14 empty] | C | 2019-03-22
(A) (C): M12002， (B):M08006， (D)(E): M15013 | [13 empty] | B | 2017-09-05
[14 empty] | A | 2015-10-08
[8 empty] | 檢驗員： |  | 湯子誼 |  |  |  | 版本 | 日期 | 製表 | 審核
[8 empty] | INSPECTOR | [5 empty] | REV. | DATE | ISSUED BY | APP.
MOULDEX QC10004-R02.B

## 250620D-1
QUALITY INSPECTION PLAN RECORD
品檢編號： | R01-048 | 品號： |  | R1-2360 | [5 empty] | 版本： | 10 | 品名： | 公轉式針基 (MALE LUER, SMALL BORE, PVC) |  |  |  | 頁次： | 2 | □
Q.I.P. NO. |  | P/N | [7 empty] | REV. |  | NAME |  |  |  |  | PAGE | 2
檢驗方式： |  |  | □ | SET UP 檢驗 |  |  |  |  | ■ | 巡檢 |  | 檢驗日期： |  | 250620D |  | 機台號碼： | P16 |  | ■
INSP. MODE |  |  |  | SET UP INSP. | [5 empty] | PATROL |  | DATE |  |  |  | MACHINE NO.
適 用 品 名
APPLY TO PART NAME
R1-2360
量 測 代 碼 |  | A: Microscope B: Projector C: Caliper D: Pin gauge E: Height Caliper F: Visual inspection | [14 empty] | 量測單位 |  | +
MEASURING CODE | [16 empty] | 單位：Inch |  | -
檢驗項目 | 量測工具 | 模號CAVITY |  |  |  |  | 9 |  | 10 |  | 11 | 12 |  | 13 | 14 | 15 | 16 |  |  | GO
INSP. ITEM | MEASURING TOOLS | 規格/標準 SPEC/WI | [16 empty] | Ø | NO GO
(A) | A | Ø | 0.082 |  | + | 0.002 | 0.0829 |  | 0.0826 |  | 0.0822 | 0.0824 |  | 0.0823 | 0.0825 | 0.0829 | 0.0831 |  |  | 0.084 | 26
[5 empty] | - | 0.002 | [13 empty] | 0.08 | 27
(B) | D | Ø | 1.92 | mm | / | GO | GO |  | GO |  | GO | GO |  | GO | GO | GO | GO |  |  | 0.075591 | 28
| D | Ø | 2.01 | mm | / | NO GO | NO GO |  | NO GO |  | NO GO | NO GO |  | NO GO | NO GO | NO GO | NO GO |  |  | 0.079134 | 29
(C) | A | Ø | 0.082 |  | + | 0.002 | 0.0825 |  | 0.0826 |  | 0.0824 | 0.0828 |  | 0.0825 | 0.0824 | 0.0825 | 0.0825 |  |  | 0.084 | 30
[5 empty] | - | 0.002 | [13 empty] | 0.08 | 31
(D) | C | Ø | 0.43 |  | + | 0.005 | 0.4335 |  | 0.4335 |  | 0.4335 | 0.4335 |  | 0.434 | 0.433 | 0.4335 | 0.4335 |  |  | 0.435 | 32
[5 empty] | - | 0.005 | [13 empty] | 0.425 | 33
(E) | C | Ø | 0.395 |  | + | 0.005 | 0.3945 |  | 0.3945 |  | 0.3945 | 0.395 |  | 0.395 | 0.3945 | 0.395 | 0.3945 |  |  | 0.4 | 34
[5 empty] | - | 0.005 | [13 empty] | 0.39 | 35
(F) | T020701 | 塞規測試 QE10019 |  |  |  |  | GO |  | GO |  | GO | GO |  | GO | GO | GO | GO |  |  | 0 | 36
|  | Go/No-go Gauge test | [17 empty] | 0 | 37
(G) | T1705001 | 6% Taper QE10002 |  |  |  |  | GO |  | GO |  | GO | GO |  | GO | GO | GO | GO |  |  | 0 | 38
| (公 M) | Gauging test | [17 empty] | 0 | 39
(H) | T1405002 | 氣密測試 QE10001 |  |  |  |  | OK |  | OK |  | OK | OK |  | OK | OK | OK | OK |  |  | 0 | 40
| (公 M) | Air leaking test
I | T1405002 | 壓裂測試 QE10017
| (公 M) | Stress cracking test
J | T1405002 | 滑牙測試 QE10014
Resistance to overriding test
K | T1405002 | 分離力測試 QE10016
Separation force test
L | T1405002 | 可旋出扭矩測試 QE10018
Unscrewing torque test
(M) | F | 外觀檢驗 MO09003 |  |  |  |  | OK |  | OK |  | OK | OK |  | OK | OK | OK | OK
Appearance inspection
1.SET-UP與下模時需進行全部項目檢驗，巡檢僅檢驗( )項目。
A full inspection is required during mold startup and shutdown, while the patrol inspection only checks ( ) items.
2.各項不良之缺點, 請參考缺點代碼表(M10001-R01)。 | [13 empty] | E | 2025-03-28
Please refer to Defection Code (M10001-R01) for detailed defect categories.
[14 empty] | D | 2025-01-23
[14 empty] | C | 2019-03-22
(A) (C): M12002， (B):M08006， (D)(E): M15013 | [13 empty] | B | 2017-09-05
[14 empty] | A | 2015-10-08
[8 empty] | 檢驗員： |  | 湯子誼 |  |  |  | 版本 | 日期 | 製表 | 審核
[8 empty] | INSPECTOR | [5 empty] | REV. | DATE | ISSUED BY | APP.
MOULDEX QC10004-R02.B

## 250622E
QUALITY INSPECTION PLAN RECORD
品檢編號： | R01-048 | 品號： |  | R1-2360 | [5 empty] | 版本： | 10 | 品名： | 公轉式針基 (MALE LUER, SMALL BORE, PVC) |  |  |  | 頁次： | 1 | □
Q.I.P. NO. |  | P/N | [7 empty] | REV. |  | NAME |  |  |  |  | PAGE | 2
檢驗方式： |  |  | □ | SET UP 檢驗 |  |  |  |  | ■ | 巡檢 |  | 檢驗日期： |  | 250622E |  | 機台號碼： | P16 |  | ■
INSP. MODE |  |  |  | SET UP INSP. | [5 empty] | PATROL |  | DATE |  |  |  | MACHINE NO.
適 用 品 名
APPLY TO PART NAME
R1-2360
量 測 代 碼 |  | A: Microscope B: Projector C: Caliper D: Pin gauge E: Height Caliper F: Visual inspection | [14 empty] | 量測單位 |  | +
MEASURING CODE | [16 empty] | 單位：Inch |  | -
檢驗項目 | 量測工具 | 模號CAVITY |  |  |  |  | 1 |  | 2 |  | 3 | 4 |  | 5 | 6 | 7 | 8 |  |  | GO
INSP. ITEM | MEASURING TOOLS | 規格/標準 SPEC/WI | [16 empty] | Ø | NO GO
(A) | A | Ø | 0.082 |  | + | 0.002 | 0.0826 |  | 0.0828 |  | 0.0825 | 0.0827 |  | 0.0831 | 0.0824 | 0.0825 | 0.0826 |  |  | 0.084 | 26
[5 empty] | - | 0.002 | [13 empty] | 0.08 | 27
(B) | D | Ø | 1.92 | mm | / | GO | GO |  | GO |  | GO | GO |  | GO | GO | GO | GO |  |  | 0.075591 | 28
| D | Ø | 2.01 | mm | / | NO GO | NO GO |  | NO GO |  | NO GO | NO GO |  | NO GO | NO GO | NO GO | NO GO |  |  | 0.079134 | 29
(C) | A | Ø | 0.082 |  | + | 0.002 | 0.0826 |  | 0.082 |  | 0.0826 | 0.0826 |  | 0.0827 | 0.0825 | 0.0829 | 0.0824 |  |  | 0.084 | 30
[5 empty] | - | 0.002 | [13 empty] | 0.08 | 31
(D) | C | Ø | 0.43 |  | + | 0.005 | 0.4335 |  | 0.4335 |  | 0.434 | 0.4335 |  | 0.4335 | 0.433 | 0.4335 | 0.4335 |  |  | 0.435 | 32
[5 empty] | - | 0.005 | [13 empty] | 0.425 | 33
(E) | C | Ø | 0.395 |  | + | 0.005 | 0.3945 |  | 0.395 |  | 0.395 | 0.3955 |  | 0.3955 | 0.3945 | 0.395 | 0.3955 |  |  | 0.4 | 34
[5 empty] | - | 0.005 | [13 empty] | 0.39 | 35
(F) | T020701 | 塞規測試 QE10019 |  |  |  |  | GO |  | GO |  | GO | GO |  | GO | GO | GO | GO |  |  | 0 | 36
|  | Go/No-go Gauge test | [17 empty] | 0 | 37
(G) | T1705001 | 6% Taper QE10002 |  |  |  |  | GO |  | GO |  | GO | GO |  | GO | GO | GO | GO |  |  | 0 | 38
| (公 M) | Gauging test | [17 empty] | 0 | 39
(H) | T1405002 | 氣密測試 QE10001 |  |  |  |  | OK |  | OK |  | OK | OK |  | OK | OK | OK | OK |  |  | 0 | 40
| (公 M) | Air leaking test
I | T1405002 | 壓裂測試 QE10017
| (公 M) | Stress cracking test
J | T1405002 | 滑牙測試 QE10014
Resistance to overriding test
K | T1405002 | 分離力測試 QE10016
Separation force test
L | T1405002 | 可旋出扭矩測試 QE10018
Unscrewing torque test
(M) | F | 外觀檢驗 MO09003 |  |  |  |  | OK |  | OK |  | OK | OK |  | OK | OK | OK | OK
Appearance inspection
1.SET-UP與下模時需進行全部項目檢驗，巡檢僅檢驗( )項目。
A full inspection is required during mold startup and shutdown, while the patrol inspection only checks ( ) items.
2.各項不良之缺點, 請參考缺點代碼表(M10001-R01)。 | [13 empty] | E | 2025-03-28
Please refer to Defection Code (M10001-R01) for detailed defect categories.
[14 empty] | D | 2025-01-23
[14 empty] | C | 2019-03-22
(A) (C): M12002， (B):M08006， (D)(E): M15013 | [13 empty] | B | 2017-09-05
[14 empty] | A | 2015-10-08
[8 empty] | 檢驗員： |  | 簡俐文 |  |  |  | 版本 | 日期 | 製表 | 審核
[8 empty] | INSPECTOR | [5 empty] | REV. | DATE | ISSUED BY | APP.
MOULDEX QC10004-R02.B

## 250622E-1
QUALITY INSPECTION PLAN RECORD
品檢編號： | R01-048 | 品號： |  | R1-2360 | [5 empty] | 版本： | 10 | 品名： | 公轉式針基 (MALE LUER, SMALL BORE, PVC) |  |  |  | 頁次： | 2 | □
Q.I.P. NO. |  | P/N | [7 empty] | REV. |  | NAME |  |  |  |  | PAGE | 2
檢驗方式： |  |  | □ | SET UP 檢驗 |  |  |  |  | ■ | 巡檢 |  | 檢驗日期： |  | 250622E |  | 機台號碼： | P16 |  | ■
INSP. MODE |  |  |  | SET UP INSP. | [5 empty] | PATROL |  | DATE |  |  |  | MACHINE NO.
適 用 品 名
APPLY TO PART NAME
R1-2360
量 測 代 碼 |  | A: Microscope B: Projector C: Caliper D: Pin gauge E: Height Caliper F: Visual inspection | [14 empty] | 量測單位 |  | +
MEASURING CODE | [16 empty] | 單位：Inch |  | -
檢驗項目 | 量測工具 | 模號CAVITY |  |  |  |  | 9 |  | 10 |  | 11 | 12 |  | 13 | 14 | 15 | 16 |  |  | GO
INSP. ITEM | MEASURING TOOLS | 規格/標準 SPEC/WI | [16 empty] | Ø | NO GO
(A) | A | Ø | 0.082 |  | + | 0.002 | 0.083 |  | 0.0825 |  | 0.0821 | 0.0823 |  | 0.0826 | 0.0826 | 0.0829 | 0.0829 |  |  | 0.084 | 26
[5 empty] | - | 0.002 | [13 empty] | 0.08 | 27
(B) | D | Ø | 1.92 | mm | / | GO | GO |  | GO |  | GO | GO |  | GO | GO | GO | GO |  |  | 0.075591 | 28
| D | Ø | 2.01 | mm | / | NO GO | NO GO |  | NO GO |  | NO GO | NO GO |  | NO GO | NO GO | NO GO | NO GO |  |  | 0.079134 | 29
(C) | A | Ø | 0.082 |  | + | 0.002 | 0.0825 |  | 0.0826 |  | 0.0823 | 0.0827 |  | 0.0825 | 0.0825 | 0.0825 | 0.0824 |  |  | 0.084 | 30
[5 empty] | - | 0.002 | [13 empty] | 0.08 | 31
(D) | C | Ø | 0.43 |  | + | 0.005 | 0.4335 |  | 0.4335 |  | 0.4335 | 0.434 |  | 0.434 | 0.433 | 0.4335 | 0.433 |  |  | 0.435 | 32
[5 empty] | - | 0.005 | [13 empty] | 0.425 | 33
(E) | C | Ø | 0.395 |  | + | 0.005 | 0.395 |  | 0.3945 |  | 0.395 | 0.395 |  | 0.395 | 0.3945 | 0.3945 | 0.3945 |  |  | 0.4 | 34
[5 empty] | - | 0.005 | [13 empty] | 0.39 | 35
(F) | T020701 | 塞規測試 QE10019 |  |  |  |  | GO |  | GO |  | GO | GO |  | GO | GO | GO | GO |  |  | 0 | 36
|  | Go/No-go Gauge test | [17 empty] | 0 | 37
(G) | T1705001 | 6% Taper QE10002 |  |  |  |  | GO |  | GO |  | GO | GO |  | GO | GO | GO | GO |  |  | 0 | 38
| (公 M) | Gauging test | [17 empty] | 0 | 39
(H) | T1405002 | 氣密測試 QE10001 |  |  |  |  | OK |  | OK |  | OK | OK |  | OK | OK | OK | OK |  |  | 0 | 40
| (公 M) | Air leaking test
I | T1405002 | 壓裂測試 QE10017
| (公 M) | Stress cracking test
J | T1405002 | 滑牙測試 QE10014
Resistance to overriding test
K | T1405002 | 分離力測試 QE10016
Separation force test
L | T1405002 | 可旋出扭矩測試 QE10018
Unscrewing torque test
(M) | F | 外觀檢驗 MO09003 |  |  |  |  | OK |  | OK |  | OK | OK |  | OK | OK | OK | OK
Appearance inspection
1.SET-UP與下模時需進行全部項目檢驗，巡檢僅檢驗( )項目。
A full inspection is required during mold startup and shutdown, while the patrol inspection only checks ( ) items.
2.各項不良之缺點, 請參考缺點代碼表(M10001-R01)。 | [13 empty] | E | 2025-03-28
Please refer to Defection Code (M10001-R01) for detailed defect categories.
[14 empty] | D | 2025-01-23
[14 empty] | C | 2019-03-22
(A) (C): M12002， (B):M08006， (D)(E): M15013 | [13 empty] | B | 2017-09-05
[14 empty] | A | 2015-10-08
[8 empty] | 檢驗員： |  | 簡俐文 |  |  |  | 版本 | 日期 | 製表 | 審核
[8 empty] | INSPECTOR | [5 empty] | REV. | DATE | ISSUED BY | APP.
MOULDEX QC10004-R02.B

## 250623D
QUALITY INSPECTION PLAN RECORD
品檢編號： | R01-048 | 品號： |  | R1-2360 | [5 empty] | 版本： | 10 | 品名： | 公轉式針基 (MALE LUER, SMALL BORE, PVC) |  |  |  | 頁次： | 1 | □
Q.I.P. NO. |  | P/N | [7 empty] | REV. |  | NAME |  |  |  |  | PAGE | 2
檢驗方式： |  |  | □ | SET UP 檢驗 |  |  |  |  | ■ | 巡檢 |  | 檢驗日期： |  | 250623D |  | 機台號碼： | P16 |  | ■
INSP. MODE |  |  |  | SET UP INSP. | [5 empty] | PATROL |  | DATE |  |  |  | MACHINE NO.
適 用 品 名
APPLY TO PART NAME
R1-2360
量 測 代 碼 |  | A: Microscope B: Projector C: Caliper D: Pin gauge E: Height Caliper F: Visual inspection | [14 empty] | 量測單位 |  | +
MEASURING CODE | [16 empty] | 單位：Inch |  | -
檢驗項目 | 量測工具 | 模號CAVITY |  |  |  |  | 1 |  | 2 |  | 3 | 4 |  | 5 | 6 | 7 | 8 |  |  | GO
INSP. ITEM | MEASURING TOOLS | 規格/標準 SPEC/WI | [16 empty] | Ø | NO GO
(A) | A | Ø | 0.082 |  | + | 0.002 | 0.0826 |  | 0.0826 |  | 0.0823 | 0.0824 |  | 0.0827 | 0.0823 | 0.0826 | 0.0827 |  |  | 0.084 | 26
[5 empty] | - | 0.002 | [13 empty] | 0.08 | 27
(B) | D | Ø | 1.92 | mm | / | GO | GO |  | GO |  | GO | GO |  | GO | GO | GO | GO |  |  | 0.075591 | 28
| D | Ø | 2.01 | mm | / | NO GO | NO GO |  | NO GO |  | NO GO | NO GO |  | NO GO | NO GO | NO GO | NO GO |  |  | 0.079134 | 29
(C) | A | Ø | 0.082 |  | + | 0.002 | 0.0825 |  | 0.0823 |  | 0.0824 | 0.0828 |  | 0.0826 | 0.0825 | 0.0828 | 0.0825 |  |  | 0.084 | 30
[5 empty] | - | 0.002 | [13 empty] | 0.08 | 31
(D) | C | Ø | 0.43 |  | + | 0.005 | 0.433 |  | 0.433 |  | 0.433 | 0.4335 |  | 0.4335 | 0.4345 | 0.4335 | 0.433 |  |  | 0.435 | 32
[5 empty] | - | 0.005 | [13 empty] | 0.425 | 33
(E) | C | Ø | 0.395 |  | + | 0.005 | 0.3945 |  | 0.3955 |  | 0.395 | 0.395 |  | 0.3955 | 0.3945 | 0.3945 | 0.395 |  |  | 0.4 | 34
[5 empty] | - | 0.005 | [13 empty] | 0.39 | 35
(F) | T020701 | 塞規測試 QE10019 |  |  |  |  | GO |  | GO |  | GO | GO |  | GO | GO | GO | GO |  |  | 0 | 36
|  | Go/No-go Gauge test | [17 empty] | 0 | 37
(G) | T1705001 | 6% Taper QE10002 |  |  |  |  | GO |  | GO |  | GO | GO |  | GO | GO | GO | GO |  |  | 0 | 38
| (公 M) | Gauging test | [17 empty] | 0 | 39
(H) | T1405002 | 氣密測試 QE10001 |  |  |  |  | OK |  | OK |  | OK | OK |  | OK | OK | OK | OK |  |  | 0 | 40
| (公 M) | Air leaking test
I | T1405002 | 壓裂測試 QE10017
| (公 M) | Stress cracking test
J | T1405002 | 滑牙測試 QE10014
Resistance to overriding test
K | T1405002 | 分離力測試 QE10016
Separation force test
L | T1405002 | 可旋出扭矩測試 QE10018
Unscrewing torque test
(M) | F | 外觀檢驗 MO09003 |  |  |  |  | OK |  | OK |  | OK | OK |  | OK | OK | OK | OK
Appearance inspection
1.SET-UP與下模時需進行全部項目檢驗，巡檢僅檢驗( )項目。
A full inspection is required during mold startup and shutdown, while the patrol inspection only checks ( ) items.
2.各項不良之缺點, 請參考缺點代碼表(M10001-R01)。 | [13 empty] | E | 2025-03-28
Please refer to Defection Code (M10001-R01) for detailed defect categories.
[14 empty] | D | 2025-01-23
[14 empty] | C | 2019-03-22
(A) (C): M12002， (B):M08006， (D)(E): M15013 | [13 empty] | B | 2017-09-05
[14 empty] | A | 2015-10-08
[8 empty] | 檢驗員： |  | 簡俐文 |  |  |  | 版本 | 日期 | 製表 | 審核
[8 empty] | INSPECTOR | [5 empty] | REV. | DATE | ISSUED BY | APP.
MOULDEX QC10004-R02.B

## 250623D-1
QUALITY INSPECTION PLAN RECORD
品檢編號： | R01-048 | 品號： |  | R1-2360 | [5 empty] | 版本： | 10 | 品名： | 公轉式針基 (MALE LUER, SMALL BORE, PVC) |  |  |  | 頁次： | 2 | □
Q.I.P. NO. |  | P/N | [7 empty] | REV. |  | NAME |  |  |  |  | PAGE | 2
檢驗方式： |  |  | □ | SET UP 檢驗 |  |  |  |  | ■ | 巡檢 |  | 檢驗日期： |  | 250623D |  | 機台號碼： | P16 |  | ■
INSP. MODE |  |  |  | SET UP INSP. | [5 empty] | PATROL |  | DATE |  |  |  | MACHINE NO.
適 用 品 名
APPLY TO PART NAME
R1-2360
量 測 代 碼 |  | A: Microscope B: Projector C: Caliper D: Pin gauge E: Height Caliper F: Visual inspection | [14 empty] | 量測單位 |  | +
MEASURING CODE | [16 empty] | 單位：Inch |  | -
檢驗項目 | 量測工具 | 模號CAVITY |  |  |  |  | 9 |  | 10 |  | 11 | 12 |  | 13 | 14 | 15 | 16 |  |  | GO
INSP. ITEM | MEASURING TOOLS | 規格/標準 SPEC/WI | [16 empty] | Ø | NO GO
(A) | A | Ø | 0.082 |  | + | 0.002 | 0.0829 |  | 0.0826 |  | 0.082 | 0.0822 |  | 0.0822 | 0.0824 | 0.0829 | 0.083 |  |  | 0.084 | 26
[5 empty] | - | 0.002 | [13 empty] | 0.08 | 27
(B) | D | Ø | 1.92 | mm | / | GO | GO |  | GO |  | GO | GO |  | GO | GO | GO | GO |  |  | 0.075591 | 28
| D | Ø | 2.01 | mm | / | NO GO | NO GO |  | NO GO |  | NO GO | NO GO |  | NO GO | NO GO | NO GO | NO GO |  |  | 0.079134 | 29
(C) | A | Ø | 0.082 |  | + | 0.002 | 0.0824 |  | 0.0826 |  | 0.0824 | 0.0828 |  | 0.0824 | 0.0824 | 0.0824 | 0.0825 |  |  | 0.084 | 30
[5 empty] | - | 0.002 | [13 empty] | 0.08 | 31
(D) | C | Ø | 0.43 |  | + | 0.005 | 0.4335 |  | 0.4335 |  | 0.4335 | 0.434 |  | 0.434 | 0.433 | 0.4335 | 0.4345 |  |  | 0.435 | 32
[5 empty] | - | 0.005 | [13 empty] | 0.425 | 33
(E) | C | Ø | 0.395 |  | + | 0.005 | 0.395 |  | 0.395 |  | 0.395 | 0.395 |  | 0.395 | 0.394 | 0.394 | 0.3945 |  |  | 0.4 | 34
[5 empty] | - | 0.005 | [13 empty] | 0.39 | 35
(F) | T020701 | 塞規測試 QE10019 |  |  |  |  | GO |  | GO |  | GO | GO |  | GO | GO | GO | GO |  |  | 0 | 36
|  | Go/No-go Gauge test | [17 empty] | 0 | 37
(G) | T1705001 | 6% Taper QE10002 |  |  |  |  | GO |  | GO |  | GO | GO |  | GO | GO | GO | GO |  |  | 0 | 38
| (公 M) | Gauging test | [17 empty] | 0 | 39
(H) | T1405002 | 氣密測試 QE10001 |  |  |  |  | OK |  | OK |  | OK | OK |  | OK | OK | OK | OK |  |  | 0 | 40
| (公 M) | Air leaking test
I | T1405002 | 壓裂測試 QE10017
| (公 M) | Stress cracking test
J | T1405002 | 滑牙測試 QE10014
Resistance to overriding test
K | T1405002 | 分離力測試 QE10016
Separation force test
L | T1405002 | 可旋出扭矩測試 QE10018
Unscrewing torque test
(M) | F | 外觀檢驗 MO09003 |  |  |  |  | OK |  | OK |  | OK | OK |  | OK | OK | OK | OK
Appearance inspection
1.SET-UP與下模時需進行全部項目檢驗，巡檢僅檢驗( )項目。
A full inspection is required during mold startup and shutdown, while the patrol inspection only checks ( ) items.
2.各項不良之缺點, 請參考缺點代碼表(M10001-R01)。 | [13 empty] | E | 2025-03-28
Please refer to Defection Code (M10001-R01) for detailed defect categories.
[14 empty] | D | 2025-01-23
[14 empty] | C | 2019-03-22
(A) (C): M12002， (B):M08006， (D)(E): M15013 | [13 empty] | B | 2017-09-05
[14 empty] | A | 2015-10-08
[8 empty] | 檢驗員： |  | 簡俐文 |  |  |  | 版本 | 日期 | 製表 | 審核
[8 empty] | INSPECTOR | [5 empty] | REV. | DATE | ISSUED BY | APP.
MOULDEX QC10004-R02.B

## 250623E
QUALITY INSPECTION PLAN RECORD
品檢編號： | R01-048 | 品號： |  | R1-2360 | [5 empty] | 版本： | 10 | 品名： | 公轉式針基 (MALE LUER, SMALL BORE, PVC) |  |  |  | 頁次： | 1 | □
Q.I.P. NO. |  | P/N | [7 empty] | REV. |  | NAME |  |  |  |  | PAGE | 2
檢驗方式： |  |  | □ | SET UP 檢驗 |  |  |  |  | ■ | 巡檢 |  | 檢驗日期： |  | 250623E |  | 機台號碼： | P16 |  | ■
INSP. MODE |  |  |  | SET UP INSP. | [5 empty] | PATROL |  | DATE |  |  |  | MACHINE NO.
適 用 品 名
APPLY TO PART NAME
R1-2360
量 測 代 碼 |  | A: Microscope B: Projector C: Caliper D: Pin gauge E: Height Caliper F: Visual inspection | [14 empty] | 量測單位 |  | +
MEASURING CODE | [16 empty] | 單位：Inch |  | -
檢驗項目 | 量測工具 | 模號CAVITY |  |  |  |  | 1 |  | 2 |  | 3 | 4 |  | 5 | 6 | 7 | 8 |  |  | GO
INSP. ITEM | MEASURING TOOLS | 規格/標準 SPEC/WI | [16 empty] | Ø | NO GO
(A) | A | Ø | 0.082 |  | + | 0.002 | 0.0827 |  | 0.0827 |  | 0.0824 | 0.0826 |  | 0.0831 | 0.0825 | 0.0826 | 0.0828 |  |  | 0.084 | 26
[5 empty] | - | 0.002 | [13 empty] | 0.08 | 27
(B) | D | Ø | 1.92 | mm | / | GO | GO |  | GO |  | GO | GO |  | GO | GO | GO | GO |  |  | 0.075591 | 28
| D | Ø | 2.01 | mm | / | NO GO | NO GO |  | NO GO |  | NO GO | NO GO |  | NO GO | NO GO | NO GO | NO GO |  |  | 0.079134 | 29
(C) | A | Ø | 0.082 |  | + | 0.002 | 0.0825 |  | 0.0823 |  | 0.0826 | 0.0827 |  | 0.0827 | 0.0826 | 0.0828 | 0.0825 |  |  | 0.084 | 30
[5 empty] | - | 0.002 | [13 empty] | 0.08 | 31
(D) | C | Ø | 0.43 |  | + | 0.005 | 0.4335 |  | 0.4335 |  | 0.434 | 0.4335 |  | 0.4335 | 0.433 | 0.4335 | 0.4335 |  |  | 0.435 | 32
[5 empty] | - | 0.005 | [13 empty] | 0.425 | 33
(E) | C | Ø | 0.395 |  | + | 0.005 | 0.3945 |  | 0.395 |  | 0.395 | 0.3955 |  | 0.3955 | 0.3945 | 0.395 | 0.3955 |  |  | 0.4 | 34
[5 empty] | - | 0.005 | [13 empty] | 0.39 | 35
(F) | T020701 | 塞規測試 QE10019 |  |  |  |  | GO |  | GO |  | GO | GO |  | GO | GO | GO | GO |  |  | 0 | 36
|  | Go/No-go Gauge test | [17 empty] | 0 | 37
(G) | T1705001 | 6% Taper QE10002 |  |  |  |  | GO |  | GO |  | GO | GO |  | GO | GO | GO | GO |  |  | 0 | 38
| (公 M) | Gauging test | [17 empty] | 0 | 39
(H) | T1405002 | 氣密測試 QE10001 |  |  |  |  | OK |  | OK |  | OK | OK |  | OK | OK | OK | OK |  |  | 0 | 40
| (公 M) | Air leaking test
I | T1405002 | 壓裂測試 QE10017
| (公 M) | Stress cracking test
J | T1405002 | 滑牙測試 QE10014
Resistance to overriding test
K | T1405002 | 分離力測試 QE10016
Separation force test
L | T1405002 | 可旋出扭矩測試 QE10018
Unscrewing torque test
(M) | F | 外觀檢驗 MO09003 |  |  |  |  | OK |  | OK |  | OK | OK |  | OK | OK | OK | OK
Appearance inspection
1.SET-UP與下模時需進行全部項目檢驗，巡檢僅檢驗( )項目。
A full inspection is required during mold startup and shutdown, while the patrol inspection only checks ( ) items.
2.各項不良之缺點, 請參考缺點代碼表(M10001-R01)。 | [13 empty] | E | 2025-03-28
Please refer to Defection Code (M10001-R01) for detailed defect categories.
[14 empty] | D | 2025-01-23
[14 empty] | C | 2019-03-22
(A) (C): M12002， (B):M08006， (D)(E): M15013 | [13 empty] | B | 2017-09-05
[14 empty] | A | 2015-10-08
[8 empty] | 檢驗員： |  | 簡俐文 |  |  |  | 版本 | 日期 | 製表 | 審核
[8 empty] | INSPECTOR | [5 empty] | REV. | DATE | ISSUED BY | APP.
MOULDEX QC10004-R02.B

## 250623E-1
QUALITY INSPECTION PLAN RECORD
品檢編號： | R01-048 | 品號： |  | R1-2360 | [5 empty] | 版本： | 10 | 品名： | 公轉式針基 (MALE LUER, SMALL BORE, PVC) |  |  |  | 頁次： | 2 | □
Q.I.P. NO. |  | P/N | [7 empty] | REV. |  | NAME |  |  |  |  | PAGE | 2
檢驗方式： |  |  | □ | SET UP 檢驗 |  |  |  |  | ■ | 巡檢 |  | 檢驗日期： |  | 250623E |  | 機台號碼： | P16 |  | ■
INSP. MODE |  |  |  | SET UP INSP. | [5 empty] | PATROL |  | DATE |  |  |  | MACHINE NO.
適 用 品 名
APPLY TO PART NAME
R1-2360
量 測 代 碼 |  | A: Microscope B: Projector C: Caliper D: Pin gauge E: Height Caliper F: Visual inspection | [14 empty] | 量測單位 |  | +
MEASURING CODE | [16 empty] | 單位：Inch |  | -
檢驗項目 | 量測工具 | 模號CAVITY |  |  |  |  | 9 |  | 10 |  | 11 | 12 |  | 13 | 14 | 15 | 16 |  |  | GO
INSP. ITEM | MEASURING TOOLS | 規格/標準 SPEC/WI | [16 empty] | Ø | NO GO
(A) | A | Ø | 0.082 |  | + | 0.002 | 0.083 |  | 0.0826 |  | 0.0823 | 0.0825 |  | 0.0825 | 0.0826 | 0.0829 | 0.0829 |  |  | 0.084 | 26
[5 empty] | - | 0.002 | [13 empty] | 0.08 | 27
(B) | D | Ø | 1.92 | mm | / | GO | GO |  | GO |  | GO | GO |  | GO | GO | GO | GO |  |  | 0.075591 | 28
| D | Ø | 2.01 | mm | / | NO GO | NO GO |  | NO GO |  | NO GO | NO GO |  | NO GO | NO GO | NO GO | NO GO |  |  | 0.079134 | 29
(C) | A | Ø | 0.082 |  | + | 0.002 | 0.0827 |  | 0.0826 |  | 0.0823 | 0.0828 |  | 0.0825 | 0.0824 | 0.0824 | 0.0825 |  |  | 0.084 | 30
[5 empty] | - | 0.002 | [13 empty] | 0.08 | 31
(D) | C | Ø | 0.43 |  | + | 0.005 | 0.4335 |  | 0.4335 |  | 0.4335 | 0.434 |  | 0.434 | 0.433 | 0.4335 | 0.433 |  |  | 0.435 | 32
[5 empty] | - | 0.005 | [13 empty] | 0.425 | 33
(E) | C | Ø | 0.395 |  | + | 0.005 | 0.395 |  | 0.3945 |  | 0.395 | 0.395 |  | 0.395 | 0.3945 | 0.3945 | 0.3945 |  |  | 0.4 | 34
[5 empty] | - | 0.005 | [13 empty] | 0.39 | 35
(F) | T020701 | 塞規測試 QE10019 |  |  |  |  | GO |  | GO |  | GO | GO |  | GO | GO | GO | GO |  |  | 0 | 36
|  | Go/No-go Gauge test | [17 empty] | 0 | 37
(G) | T1705001 | 6% Taper QE10002 |  |  |  |  | GO |  | GO |  | GO | GO |  | GO | GO | GO | GO |  |  | 0 | 38
| (公 M) | Gauging test | [17 empty] | 0 | 39
(H) | T1405002 | 氣密測試 QE10001 |  |  |  |  | OK |  | OK |  | OK | OK |  | OK | OK | OK | OK |  |  | 0 | 40
| (公 M) | Air leaking test
I | T1405002 | 壓裂測試 QE10017
| (公 M) | Stress cracking test
J | T1405002 | 滑牙測試 QE10014
Resistance to overriding test
K | T1405002 | 分離力測試 QE10016
Separation force test
L | T1405002 | 可旋出扭矩測試 QE10018
Unscrewing torque test
(M) | F | 外觀檢驗 MO09003 |  |  |  |  | OK |  | OK |  | OK | OK |  | OK | OK | OK | OK
Appearance inspection
1.SET-UP與下模時需進行全部項目檢驗，巡檢僅檢驗( )項目。
A full inspection is required during mold startup and shutdown, while the patrol inspection only checks ( ) items.
2.各項不良之缺點, 請參考缺點代碼表(M10001-R01)。 | [13 empty] | E | 2025-03-28
Please refer to Defection Code (M10001-R01) for detailed defect categories.
[14 empty] | D | 2025-01-23
[14 empty] | C | 2019-03-22
(A) (C): M12002， (B):M08006， (D)(E): M15013 | [13 empty] | B | 2017-09-05
[14 empty] | A | 2015-10-08
[8 empty] | 檢驗員： |  | 簡俐文 |  |  |  | 版本 | 日期 | 製表 | 審核
[8 empty] | INSPECTOR | [5 empty] | REV. | DATE | ISSUED BY | APP.
MOULDEX QC10004-R02.B

## 250624D
QUALITY INSPECTION PLAN RECORD
品檢編號： | R01-048 | 品號： |  | R1-2360 | [5 empty] | 版本： | 10 | 品名： | 公轉式針基 (MALE LUER, SMALL BORE, PVC) |  |  |  | 頁次： | 1 | □
Q.I.P. NO. |  | P/N | [7 empty] | REV. |  | NAME |  |  |  |  | PAGE | 2
檢驗方式： |  |  | □ | SET UP 檢驗 |  |  |  |  | ■ | 巡檢 |  | 檢驗日期： |  | 250624D |  | 機台號碼： | P16 |  | ■
INSP. MODE |  |  |  | SET UP INSP. | [5 empty] | PATROL |  | DATE |  |  |  | MACHINE NO.
適 用 品 名
APPLY TO PART NAME
R1-2360
量 測 代 碼 |  | A: Microscope B: Projector C: Caliper D: Pin gauge E: Height Caliper F: Visual inspection | [14 empty] | 量測單位 |  | +
MEASURING CODE | [16 empty] | 單位：Inch |  | -
檢驗項目 | 量測工具 | 模號CAVITY |  |  |  |  | 1 |  | 2 |  | 3 | 4 |  | 5 | 6 | 7 | 8 |  |  | GO
INSP. ITEM | MEASURING TOOLS | 規格/標準 SPEC/WI | [16 empty] | Ø | NO GO
(A) | A | Ø | 0.082 |  | + | 0.002 | 0.0826 |  | 0.0826 |  | 0.0823 | 0.0824 |  | 0.0828 | 0.0823 | 0.0826 | 0.0828 |  |  | 0.084 | 26
[5 empty] | - | 0.002 | [13 empty] | 0.08 | 27
(B) | D | Ø | 1.92 | mm | / | GO | GO |  | GO |  | GO | GO |  | GO | GO | GO | GO |  |  | 0.075591 | 28
| D | Ø | 2.01 | mm | / | NO GO | NO GO |  | NO GO |  | NO GO | NO GO |  | NO GO | NO GO | NO GO | NO GO |  |  | 0.079134 | 29
(C) | A | Ø | 0.082 |  | + | 0.002 | 0.0825 |  | 0.0824 |  | 0.0825 | 0.0826 |  | 0.0827 | 0.0826 | 0.0829 | 0.0826 |  |  | 0.084 | 30
[5 empty] | - | 0.002 | [13 empty] | 0.08 | 31
(D) | C | Ø | 0.43 |  | + | 0.005 | 0.4335 |  | 0.4345 |  | 0.434 | 0.4345 |  | 0.434 | 0.433 | 0.433 | 0.434 |  |  | 0.435 | 32
[5 empty] | - | 0.005 | [13 empty] | 0.425 | 33
(E) | C | Ø | 0.395 |  | + | 0.005 | 0.395 |  | 0.3945 |  | 0.395 | 0.3955 |  | 0.395 | 0.3955 | 0.3945 | 0.3955 |  |  | 0.4 | 34
[5 empty] | - | 0.005 | [13 empty] | 0.39 | 35
(F) | T020701 | 塞規測試 QE10019 |  |  |  |  | GO |  | GO |  | GO | GO |  | GO | GO | GO | GO |  |  | 0 | 36
|  | Go/No-go Gauge test | [17 empty] | 0 | 37
(G) | T1705001 | 6% Taper QE10002 |  |  |  |  | GO |  | GO |  | GO | GO |  | GO | GO | GO | GO |  |  | 0 | 38
| (公 M) | Gauging test | [17 empty] | 0 | 39
(H) | T1405002 | 氣密測試 QE10001 |  |  |  |  | OK |  | OK |  | OK | OK |  | OK | OK | OK | OK |  |  | 0 | 40
| (公 M) | Air leaking test
I | T1405002 | 壓裂測試 QE10017
| (公 M) | Stress cracking test
J | T1405002 | 滑牙測試 QE10014
Resistance to overriding test
K | T1405002 | 分離力測試 QE10016
Separation force test
L | T1405002 | 可旋出扭矩測試 QE10018
Unscrewing torque test
(M) | F | 外觀檢驗 MO09003 |  |  |  |  | OK |  | OK |  | OK | OK |  | OK | OK | OK | OK
Appearance inspection
1.SET-UP與下模時需進行全部項目檢驗，巡檢僅檢驗( )項目。
A full inspection is required during mold startup and shutdown, while the patrol inspection only checks ( ) items.
2.各項不良之缺點, 請參考缺點代碼表(M10001-R01)。 | [13 empty] | E | 2025-03-28
Please refer to Defection Code (M10001-R01) for detailed defect categories.
[14 empty] | D | 2025-01-23
[14 empty] | C | 2019-03-22
(A) (C): M12002， (B):M08006， (D)(E): M15013 | [13 empty] | B | 2017-09-05
[14 empty] | A | 2015-10-08
[8 empty] | 檢驗員： |  | 簡俐文 |  |  |  | 版本 | 日期 | 製表 | 審核
[8 empty] | INSPECTOR | [5 empty] | REV. | DATE | ISSUED BY | APP.
MOULDEX QC10004-R02.B

## 250624D-1
QUALITY INSPECTION PLAN RECORD
品檢編號： | R01-048 | 品號： |  | R1-2360 | [5 empty] | 版本： | 10 | 品名： | 公轉式針基 (MALE LUER, SMALL BORE, PVC) |  |  |  | 頁次： | 2 | □
Q.I.P. NO. |  | P/N | [7 empty] | REV. |  | NAME |  |  |  |  | PAGE | 2
檢驗方式： |  |  | □ | SET UP 檢驗 |  |  |  |  | ■ | 巡檢 |  | 檢驗日期： |  | 250624D |  | 機台號碼： | P16 |  | ■
INSP. MODE |  |  |  | SET UP INSP. | [5 empty] | PATROL |  | DATE |  |  |  | MACHINE NO.
適 用 品 名
APPLY TO PART NAME
R1-2360
量 測 代 碼 |  | A: Microscope B: Projector C: Caliper D: Pin gauge E: Height Caliper F: Visual inspection | [14 empty] | 量測單位 |  | +
MEASURING CODE | [16 empty] | 單位：Inch |  | -
檢驗項目 | 量測工具 | 模號CAVITY |  |  |  |  | 9 |  | 10 |  | 11 | 12 |  | 13 | 14 | 15 | 16 |  |  | GO
INSP. ITEM | MEASURING TOOLS | 規格/標準 SPEC/WI | [16 empty] | Ø | NO GO
(A) | A | Ø | 0.082 |  | + | 0.002 | 0.0827 |  | 0.0825 |  | 0.0822 | 0.0823 |  | 0.0825 | 0.0826 | 0.0831 | 0.0833 |  |  | 0.084 | 26
[5 empty] | - | 0.002 | [13 empty] | 0.08 | 27
(B) | D | Ø | 1.92 | mm | / | GO | GO |  | GO |  | GO | GO |  | GO | GO | GO | GO |  |  | 0.075591 | 28
| D | Ø | 2.01 | mm | / | NO GO | NO GO |  | NO GO |  | NO GO | NO GO |  | NO GO | NO GO | NO GO | NO GO |  |  | 0.079134 | 29
(C) | A | Ø | 0.082 |  | + | 0.002 | 0.0825 |  | 0.0826 |  | 0.0824 | 0.0827 |  | 0.0824 | 0.0824 | 0.0826 | 0.0827 |  |  | 0.084 | 30
[5 empty] | - | 0.002 | [13 empty] | 0.08 | 31
(D) | C | Ø | 0.43 |  | + | 0.005 | 0.4335 |  | 0.4335 |  | 0.433 | 0.434 |  | 0.4345 | 0.434 | 0.433 | 0.435 |  |  | 0.435 | 32
[5 empty] | - | 0.005 | [13 empty] | 0.425 | 33
(E) | C | Ø | 0.395 |  | + | 0.005 | 0.394 |  | 0.3945 |  | 0.395 | 0.395 |  | 0.395 | 0.3945 | 0.3945 | 0.395 |  |  | 0.4 | 34
[5 empty] | - | 0.005 | [13 empty] | 0.39 | 35
(F) | T020701 | 塞規測試 QE10019 |  |  |  |  | GO |  | GO |  | GO | GO |  | GO | GO | GO | GO |  |  | 0 | 36
|  | Go/No-go Gauge test | [17 empty] | 0 | 37
(G) | T1705001 | 6% Taper QE10002 |  |  |  |  | GO |  | GO |  | GO | GO |  | GO | GO | GO | GO |  |  | 0 | 38
| (公 M) | Gauging test | [17 empty] | 0 | 39
(H) | T1405002 | 氣密測試 QE10001 |  |  |  |  | OK |  | OK |  | OK | OK |  | OK | OK | OK | OK |  |  | 0 | 40
| (公 M) | Air leaking test
I | T1405002 | 壓裂測試 QE10017
| (公 M) | Stress cracking test
J | T1405002 | 滑牙測試 QE10014
Resistance to overriding test
K | T1405002 | 分離力測試 QE10016
Separation force test
L | T1405002 | 可旋出扭矩測試 QE10018
Unscrewing torque test
(M) | F | 外觀檢驗 MO09003 |  |  |  |  | OK |  | OK |  | OK | OK |  | OK | OK | OK | OK
Appearance inspection
1.SET-UP與下模時需進行全部項目檢驗，巡檢僅檢驗( )項目。
A full inspection is required during mold startup and shutdown, while the patrol inspection only checks ( ) items.
2.各項不良之缺點, 請參考缺點代碼表(M10001-R01)。 | [13 empty] | E | 2025-03-28
Please refer to Defection Code (M10001-R01) for detailed defect categories.
[14 empty] | D | 2025-01-23
[14 empty] | C | 2019-03-22
(A) (C): M12002， (B):M08006， (D)(E): M15013 | [13 empty] | B | 2017-09-05
[14 empty] | A | 2015-10-08
[8 empty] | 檢驗員： |  | 簡俐文 |  |  |  | 版本 | 日期 | 製表 | 審核
[8 empty] | INSPECTOR | [5 empty] | REV. | DATE | ISSUED BY | APP.
MOULDEX QC10004-R02.B

## 250624E
QUALITY INSPECTION PLAN RECORD
品檢編號： | R01-048 | 品號： |  | R1-2360 | [5 empty] | 版本： | 10 | 品名： | 公轉式針基 (MALE LUER, SMALL BORE, PVC) |  |  |  | 頁次： | 1 | □
Q.I.P. NO. |  | P/N | [7 empty] | REV. |  | NAME |  |  |  |  | PAGE | 2
檢驗方式： |  |  | □ | SET UP 檢驗 |  |  |  |  | ■ | 巡檢 |  | 檢驗日期： |  | 250624E |  | 機台號碼： | P16 |  | ■
INSP. MODE |  |  |  | SET UP INSP. | [5 empty] | PATROL |  | DATE |  |  |  | MACHINE NO.
適 用 品 名
APPLY TO PART NAME
R1-2360
量 測 代 碼 |  | A: Microscope B: Projector C: Caliper D: Pin gauge E: Height Caliper F: Visual inspection | [14 empty] | 量測單位 |  | +
MEASURING CODE | [16 empty] | 單位：Inch |  | -
檢驗項目 | 量測工具 | 模號CAVITY |  |  |  |  | 1 |  | 2 |  | 3 | 4 |  | 5 | 6 | 7 | 8 |  |  | GO
INSP. ITEM | MEASURING TOOLS | 規格/標準 SPEC/WI | [16 empty] | Ø | NO GO
(A) | A | Ø | 0.082 |  | + | 0.002 | 0.0826 |  | 0.0827 |  | 0.0824 | 0.0824 |  | 0.0829 | 0.0825 | 0.0826 | 0.0829 |  |  | 0.084 | 26
[5 empty] | - | 0.002 | [13 empty] | 0.08 | 27
(B) | D | Ø | 1.92 | mm | / | GO | GO |  | GO |  | GO | GO |  | GO | GO | GO | GO |  |  | 0.075591 | 28
| D | Ø | 2.01 | mm | / | NO GO | NO GO |  | NO GO |  | NO GO | NO GO |  | NO GO | NO GO | NO GO | NO GO |  |  | 0.079134 | 29
(C) | A | Ø | 0.082 |  | + | 0.002 | 0.0825 |  | 0.0823 |  | 0.0824 | 0.0826 |  | 0.0826 | 0.0825 | 0.0829 | 0.0825 |  |  | 0.084 | 30
[5 empty] | - | 0.002 | [13 empty] | 0.08 | 31
(D) | C | Ø | 0.43 |  | + | 0.005 | 0.433 |  | 0.4345 |  | 0.435 | 0.434 |  | 0.4335 | 0.4335 | 0.4335 | 0.4335 |  |  | 0.435 | 32
[5 empty] | - | 0.005 | [13 empty] | 0.425 | 33
(E) | C | Ø | 0.395 |  | + | 0.005 | 0.395 |  | 0.3945 |  | 0.3945 | 0.3955 |  | 0.3955 | 0.3945 | 0.395 | 0.394 |  |  | 0.4 | 34
[5 empty] | - | 0.005 | [13 empty] | 0.39 | 35
(F) | T020701 | 塞規測試 QE10019 |  |  |  |  | GO |  | GO |  | GO | GO |  | GO | GO | GO | GO |  |  | 0 | 36
|  | Go/No-go Gauge test | [17 empty] | 0 | 37
(G) | T1705001 | 6% Taper QE10002 |  |  |  |  | GO |  | GO |  | GO | GO |  | GO | GO | GO | GO |  |  | 0 | 38
| (公 M) | Gauging test | [17 empty] | 0 | 39
(H) | T1405002 | 氣密測試 QE10001 |  |  |  |  | OK |  | OK |  | OK | OK |  | OK | OK | OK | OK |  |  | 0 | 40
| (公 M) | Air leaking test
I | T1405002 | 壓裂測試 QE10017
| (公 M) | Stress cracking test
J | T1405002 | 滑牙測試 QE10014
Resistance to overriding test
K | T1405002 | 分離力測試 QE10016
Separation force test
L | T1405002 | 可旋出扭矩測試 QE10018
Unscrewing torque test
(M) | F | 外觀檢驗 MO09003 |  |  |  |  | OK |  | OK |  | OK | OK |  | OK | OK | OK | OK
Appearance inspection
1.SET-UP與下模時需進行全部項目檢驗，巡檢僅檢驗( )項目。
A full inspection is required during mold startup and shutdown, while the patrol inspection only checks ( ) items.
2.各項不良之缺點, 請參考缺點代碼表(M10001-R01)。 | [13 empty] | E | 2025-03-28
Please refer to Defection Code (M10001-R01) for detailed defect categories.
[14 empty] | D | 2025-01-23
[14 empty] | C | 2019-03-22
(A) (C): M12002， (B):M08006， (D)(E): M15013 | [13 empty] | B | 2017-09-05
[14 empty] | A | 2015-10-08
[8 empty] | 檢驗員： |  | 簡俐文 |  |  |  | 版本 | 日期 | 製表 | 審核
[8 empty] | INSPECTOR | [5 empty] | REV. | DATE | ISSUED BY | APP.
MOULDEX QC10004-R02.B

## 250624E-1
QUALITY INSPECTION PLAN RECORD
品檢編號： | R01-048 | 品號： |  | R1-2360 | [5 empty] | 版本： | 10 | 品名： | 公轉式針基 (MALE LUER, SMALL BORE, PVC) |  |  |  | 頁次： | 2 | □
Q.I.P. NO. |  | P/N | [7 empty] | REV. |  | NAME |  |  |  |  | PAGE | 2
檢驗方式： |  |  | □ | SET UP 檢驗 |  |  |  |  | ■ | 巡檢 |  | 檢驗日期： |  | 250624E |  | 機台號碼： | P16 |  | ■
INSP. MODE |  |  |  | SET UP INSP. | [5 empty] | PATROL |  | DATE |  |  |  | MACHINE NO.
適 用 品 名
APPLY TO PART NAME
R1-2360
量 測 代 碼 |  | A: Microscope B: Projector C: Caliper D: Pin gauge E: Height Caliper F: Visual inspection | [14 empty] | 量測單位 |  | +
MEASURING CODE | [16 empty] | 單位：Inch |  | -
檢驗項目 | 量測工具 | 模號CAVITY |  |  |  |  | 9 |  | 10 |  | 11 | 12 |  | 13 | 14 | 15 | 16 |  |  | GO
INSP. ITEM | MEASURING TOOLS | 規格/標準 SPEC/WI | [16 empty] | Ø | NO GO
(A) | A | Ø | 0.082 |  | + | 0.002 | 0.0828 |  | 0.0826 |  | 0.0821 | 0.0823 |  | 0.0822 | 0.0824 | 0.0829 | 0.083 |  |  | 0.084 | 26
[5 empty] | - | 0.002 | [13 empty] | 0.08 | 27
(B) | D | Ø | 1.92 | mm | / | GO | GO |  | GO |  | GO | GO |  | GO | GO | GO | GO |  |  | 0.075591 | 28
| D | Ø | 2.01 | mm | / | NO GO | NO GO |  | NO GO |  | NO GO | NO GO |  | NO GO | NO GO | NO GO | NO GO |  |  | 0.079134 | 29
(C) | A | Ø | 0.082 |  | + | 0.002 | 0.0825 |  | 0.0825 |  | 0.0824 | 0.0827 |  | 0.0826 | 0.0826 | 0.0826 | 0.0827 |  |  | 0.084 | 30
[5 empty] | - | 0.002 | [13 empty] | 0.08 | 31
(D) | C | Ø | 0.43 |  | + | 0.005 | 0.433 |  | 0.433 |  | 0.4325 | 0.4345 |  | 0.434 | 0.433 | 0.4335 | 0.433 |  |  | 0.435 | 32
[5 empty] | - | 0.005 | [13 empty] | 0.425 | 33
(E) | C | Ø | 0.395 |  | + | 0.005 | 0.394 |  | 0.394 |  | 0.3945 | 0.395 |  | 0.395 | 0.395 | 0.3945 | 0.3945 |  |  | 0.4 | 34
[5 empty] | - | 0.005 | [13 empty] | 0.39 | 35
(F) | T020701 | 塞規測試 QE10019 |  |  |  |  | GO |  | GO |  | GO | GO |  | GO | GO | GO | GO |  |  | 0 | 36
|  | Go/No-go Gauge test | [17 empty] | 0 | 37
(G) | T1705001 | 6% Taper QE10002 |  |  |  |  | GO |  | GO |  | GO | GO |  | GO | GO | GO | GO |  |  | 0 | 38
| (公 M) | Gauging test | [17 empty] | 0 | 39
(H) | T1405002 | 氣密測試 QE10001 |  |  |  |  | OK |  | OK |  | OK | OK |  | OK | OK | OK | OK |  |  | 0 | 40
| (公 M) | Air leaking test
I | T1405002 | 壓裂測試 QE10017
| (公 M) | Stress cracking test
J | T1405002 | 滑牙測試 QE10014
Resistance to overriding test
K | T1405002 | 分離力測試 QE10016
Separation force test
L | T1405002 | 可旋出扭矩測試 QE10018
Unscrewing torque test
(M) | F | 外觀檢驗 MO09003 |  |  |  |  | OK |  | OK |  | OK | OK |  | OK | OK | OK | OK
Appearance inspection
1.SET-UP與下模時需進行全部項目檢驗，巡檢僅檢驗( )項目。
A full inspection is required during mold startup and shutdown, while the patrol inspection only checks ( ) items.
2.各項不良之缺點, 請參考缺點代碼表(M10001-R01)。 | [13 empty] | E | 2025-03-28
Please refer to Defection Code (M10001-R01) for detailed defect categories.
[14 empty] | D | 2025-01-23
[14 empty] | C | 2019-03-22
(A) (C): M12002， (B):M08006， (D)(E): M15013 | [13 empty] | B | 2017-09-05
[14 empty] | A | 2015-10-08
[8 empty] | 檢驗員： |  | 簡俐文 |  |  |  | 版本 | 日期 | 製表 | 審核
[8 empty] | INSPECTOR | [5 empty] | REV. | DATE | ISSUED BY | APP.
MOULDEX QC10004-R02.B

## 250625D
QUALITY INSPECTION PLAN RECORD
品檢編號： | R01-048 | 品號： |  | R1-2360 | [5 empty] | 版本： | 10 | 品名： | 公轉式針基 (MALE LUER, SMALL BORE, PVC) |  |  |  | 頁次： | 1 | □
Q.I.P. NO. |  | P/N | [7 empty] | REV. |  | NAME |  |  |  |  | PAGE | 2
檢驗方式： |  |  | □ | SET UP 檢驗 |  |  |  |  | ■ | 巡檢 |  | 檢驗日期： |  | 250625D |  | 機台號碼： | P16 |  | ■
INSP. MODE |  |  |  | SET UP INSP. | [5 empty] | PATROL |  | DATE |  |  |  | MACHINE NO.
適 用 品 名
APPLY TO PART NAME
R1-2360
量 測 代 碼 |  | A: Microscope B: Projector C: Caliper D: Pin gauge E: Height Caliper F: Visual inspection | [14 empty] | 量測單位 |  | +
MEASURING CODE | [16 empty] | 單位：Inch |  | -
檢驗項目 | 量測工具 | 模號CAVITY |  |  |  |  | 1 |  | 2 |  | 3 | 4 |  | 5 | 6 | 7 | 8 |  |  | GO
INSP. ITEM | MEASURING TOOLS | 規格/標準 SPEC/WI | [16 empty] | Ø | NO GO
(A) | A | Ø | 0.082 |  | + | 0.002 | 0.0826 |  | 0.0827 |  | 0.0824 | 0.0824 |  | 0.0829 | 0.0823 | 0.0825 | 0.0826 |  |  | 0.084 | 26
[5 empty] | - | 0.002 | [13 empty] | 0.08 | 27
(B) | D | Ø | 1.92 | mm | / | GO | GO |  | GO |  | GO | GO |  | GO | GO | GO | GO |  |  | 0.075591 | 28
| D | Ø | 2.01 | mm | / | NO GO | NO GO |  | NO GO |  | NO GO | NO GO |  | NO GO | NO GO | NO GO | NO GO |  |  | 0.079134 | 29
(C) | A | Ø | 0.082 |  | + | 0.002 | 0.0825 |  | 0.0824 |  | 0.0822 | 0.0827 |  | 0.0827 | 0.0825 | 0.0827 | 0.0823 |  |  | 0.084 | 30
[5 empty] | - | 0.002 | [13 empty] | 0.08 | 31
(D) | C | Ø | 0.43 |  | + | 0.005 | 0.4335 |  | 0.4335 |  | 0.434 | 0.434 |  | 0.434 | 0.433 | 0.4345 | 0.4335 |  |  | 0.435 | 32
[5 empty] | - | 0.005 | [13 empty] | 0.425 | 33
(E) | C | Ø | 0.395 |  | + | 0.005 | 0.3945 |  | 0.3945 |  | 0.395 | 0.395 |  | 0.395 | 0.3945 | 0.395 | 0.3945 |  |  | 0.4 | 34
[5 empty] | - | 0.005 | [13 empty] | 0.39 | 35
(F) | T020701 | 塞規測試 QE10019 |  |  |  |  | GO |  | GO |  | GO | GO |  | GO | GO | GO | GO |  |  | 0 | 36
|  | Go/No-go Gauge test | [17 empty] | 0 | 37
(G) | T1705001 | 6% Taper QE10002 |  |  |  |  | GO |  | GO |  | GO | GO |  | GO | GO | GO | GO |  |  | 0 | 38
| (公 M) | Gauging test | [17 empty] | 0 | 39
(H) | T1405002 | 氣密測試 QE10001 |  |  |  |  | OK |  | OK |  | OK | OK |  | OK | OK | OK | OK |  |  | 0 | 40
| (公 M) | Air leaking test
I | T1405002 | 壓裂測試 QE10017
| (公 M) | Stress cracking test
J | T1405002 | 滑牙測試 QE10014
Resistance to overriding test
K | T1405002 | 分離力測試 QE10016
Separation force test
L | T1405002 | 可旋出扭矩測試 QE10018
Unscrewing torque test
(M) | F | 外觀檢驗 MO09003 |  |  |  |  | OK |  | OK |  | OK | OK |  | OK | OK | OK | OK
Appearance inspection
1.SET-UP與下模時需進行全部項目檢驗，巡檢僅檢驗( )項目。
A full inspection is required during mold startup and shutdown, while the patrol inspection only checks ( ) items.
2.各項不良之缺點, 請參考缺點代碼表(M10001-R01)。 | [13 empty] | E | 2025-03-28
Please refer to Defection Code (M10001-R01) for detailed defect categories.
[14 empty] | D | 2025-01-23
[14 empty] | C | 2019-03-22
(A) (C): M12002， (B):M08006， (D)(E): M15013 | [13 empty] | B | 2017-09-05
[14 empty] | A | 2015-10-08
[8 empty] | 檢驗員： |  | 簡俐文 |  |  |  | 版本 | 日期 | 製表 | 審核
[8 empty] | INSPECTOR | [5 empty] | REV. | DATE | ISSUED BY | APP.
MOULDEX QC10004-R02.B

## 250625D-1
QUALITY INSPECTION PLAN RECORD
品檢編號： | R01-048 | 品號： |  | R1-2360 | [5 empty] | 版本： | 10 | 品名： | 公轉式針基 (MALE LUER, SMALL BORE, PVC) |  |  |  | 頁次： | 2 | □
Q.I.P. NO. |  | P/N | [7 empty] | REV. |  | NAME |  |  |  |  | PAGE | 2
檢驗方式： |  |  | □ | SET UP 檢驗 |  |  |  |  | ■ | 巡檢 |  | 檢驗日期： |  | 250625D |  | 機台號碼： | P16 |  | ■
INSP. MODE |  |  |  | SET UP INSP. | [5 empty] | PATROL |  | DATE |  |  |  | MACHINE NO.
適 用 品 名
APPLY TO PART NAME
R1-2360
量 測 代 碼 |  | A: Microscope B: Projector C: Caliper D: Pin gauge E: Height Caliper F: Visual inspection | [14 empty] | 量測單位 |  | +
MEASURING CODE | [16 empty] | 單位：Inch |  | -
檢驗項目 | 量測工具 | 模號CAVITY |  |  |  |  | 9 |  | 10 |  | 11 | 12 |  | 13 | 14 | 15 | 16 |  |  | GO
INSP. ITEM | MEASURING TOOLS | 規格/標準 SPEC/WI | [16 empty] | Ø | NO GO
(A) | A | Ø | 0.082 |  | + | 0.002 | 0.0828 |  | 0.0824 |  | 0.0822 | 0.0822 |  | 0.0822 | 0.0824 | 0.0828 | 0.0831 |  |  | 0.084 | 26
[5 empty] | - | 0.002 | [13 empty] | 0.08 | 27
(B) | D | Ø | 1.92 | mm | / | GO | GO |  | GO |  | GO | GO |  | GO | GO | GO | GO |  |  | 0.075591 | 28
| D | Ø | 2.01 | mm | / | NO GO | NO GO |  | NO GO |  | NO GO | NO GO |  | NO GO | NO GO | NO GO | NO GO |  |  | 0.079134 | 29
(C) | A | Ø | 0.082 |  | + | 0.002 | 0.0824 |  | 0.0825 |  | 0.0823 | 0.0828 |  | 0.0825 | 0.0824 | 0.0824 | 0.0826 |  |  | 0.084 | 30
[5 empty] | - | 0.002 | [13 empty] | 0.08 | 31
(D) | C | Ø | 0.43 |  | + | 0.005 | 0.4335 |  | 0.4335 |  | 0.433 | 0.4335 |  | 0.4345 | 0.4345 | 0.4335 | 0.4335 |  |  | 0.435 | 32
[5 empty] | - | 0.005 | [13 empty] | 0.425 | 33
(E) | C | Ø | 0.395 |  | + | 0.005 | 0.395 |  | 0.395 |  | 0.395 | 0.3955 |  | 0.395 | 0.395 | 0.395 | 0.395 |  |  | 0.4 | 34
[5 empty] | - | 0.005 | [13 empty] | 0.39 | 35
(F) | T020701 | 塞規測試 QE10019 |  |  |  |  | GO |  | GO |  | GO | GO |  | GO | GO | GO | GO |  |  | 0 | 36
|  | Go/No-go Gauge test | [17 empty] | 0 | 37
(G) | T1705001 | 6% Taper QE10002 |  |  |  |  | GO |  | GO |  | GO | GO |  | GO | GO | GO | GO |  |  | 0 | 38
| (公 M) | Gauging test | [17 empty] | 0 | 39
(H) | T1405002 | 氣密測試 QE10001 |  |  |  |  | OK |  | OK |  | OK | OK |  | OK | OK | OK | OK |  |  | 0 | 40
| (公 M) | Air leaking test
I | T1405002 | 壓裂測試 QE10017
| (公 M) | Stress cracking test
J | T1405002 | 滑牙測試 QE10014
Resistance to overriding test
K | T1405002 | 分離力測試 QE10016
Separation force test
L | T1405002 | 可旋出扭矩測試 QE10018
Unscrewing torque test
(M) | F | 外觀檢驗 MO09003 |  |  |  |  | OK |  | OK |  | OK | OK |  | OK | OK | OK | OK
Appearance inspection
1.SET-UP與下模時需進行全部項目檢驗，巡檢僅檢驗( )項目。
A full inspection is required during mold startup and shutdown, while the patrol inspection only checks ( ) items.
2.各項不良之缺點, 請參考缺點代碼表(M10001-R01)。 | [13 empty] | E | 2025-03-28
Please refer to Defection Code (M10001-R01) for detailed defect categories.
[14 empty] | D | 2025-01-23
[14 empty] | C | 2019-03-22
(A) (C): M12002， (B):M08006， (D)(E): M15013 | [13 empty] | B | 2017-09-05
[14 empty] | A | 2015-10-08
[8 empty] | 檢驗員： |  | 簡俐文 |  |  |  | 版本 | 日期 | 製表 | 審核
[8 empty] | INSPECTOR | [5 empty] | REV. | DATE | ISSUED BY | APP.
MOULDEX QC10004-R02.B

## 250625E
QUALITY INSPECTION PLAN RECORD
品檢編號： | R01-048 | 品號： |  | R1-2360 | [5 empty] | 版本： | 10 | 品名： | 公轉式針基 (MALE LUER, SMALL BORE, PVC) |  |  |  | 頁次： | 1 | □
Q.I.P. NO. |  | P/N | [7 empty] | REV. |  | NAME |  |  |  |  | PAGE | 2
檢驗方式： |  |  | □ | SET UP 檢驗 |  |  |  |  | ■ | 巡檢 |  | 檢驗日期： |  | 250625E |  | 機台號碼： | P16 |  | ■
INSP. MODE |  |  |  | SET UP INSP. | [5 empty] | PATROL |  | DATE |  |  |  | MACHINE NO.
適 用 品 名
APPLY TO PART NAME
R1-2360
量 測 代 碼 |  | A: Microscope B: Projector C: Caliper D: Pin gauge E: Height Caliper F: Visual inspection | [14 empty] | 量測單位 |  | +
MEASURING CODE | [16 empty] | 單位：Inch |  | -
檢驗項目 | 量測工具 | 模號CAVITY |  |  |  |  | 1 |  | 2 |  | 3 | 4 |  | 5 | 6 | 7 | 8 |  |  | GO
INSP. ITEM | MEASURING TOOLS | 規格/標準 SPEC/WI | [16 empty] | Ø | NO GO
(A) | A | Ø | 0.082 |  | + | 0.002 | 0.0826 |  | 0.0827 |  | 0.0824 | 0.0825 |  | 0.0831 | 0.0823 | 0.0826 | 0.0828 |  |  | 0.084 | 26
[5 empty] | - | 0.002 | [13 empty] | 0.08 | 27
(B) | D | Ø | 1.92 | mm | / | GO | GO |  | GO |  | GO | GO |  | GO | GO | GO | GO |  |  | 0.075591 | 28
| D | Ø | 2.01 | mm | / | NO GO | NO GO |  | NO GO |  | NO GO | NO GO |  | NO GO | NO GO | NO GO | NO GO |  |  | 0.079134 | 29
(C) | A | Ø | 0.082 |  | + | 0.002 | 0.0825 |  | 0.0824 |  | 0.0827 | 0.0827 |  | 0.0826 | 0.0825 | 0.0828 | 0.0824 |  |  | 0.084 | 30
[5 empty] | - | 0.002 | [13 empty] | 0.08 | 31
(D) | C | Ø | 0.43 |  | + | 0.005 | 0.4335 |  | 0.434 |  | 0.434 | 0.4335 |  | 0.435 | 0.4335 | 0.434 | 0.4335 |  |  | 0.435 | 32
[5 empty] | - | 0.005 | [13 empty] | 0.425 | 33
(E) | C | Ø | 0.395 |  | + | 0.005 | 0.395 |  | 0.395 |  | 0.3955 | 0.395 |  | 0.3955 | 0.3945 | 0.3945 | 0.395 |  |  | 0.4 | 34
[5 empty] | - | 0.005 | [13 empty] | 0.39 | 35
(F) | T020701 | 塞規測試 QE10019 |  |  |  |  | GO |  | GO |  | GO | GO |  | GO | GO | GO | GO |  |  | 0 | 36
|  | Go/No-go Gauge test | [17 empty] | 0 | 37
(G) | T1705001 | 6% Taper QE10002 |  |  |  |  | GO |  | GO |  | GO | GO |  | GO | GO | GO | GO |  |  | 0 | 38
| (公 M) | Gauging test | [17 empty] | 0 | 39
(H) | T1405002 | 氣密測試 QE10001 |  |  |  |  | OK |  | OK |  | OK | OK |  | OK | OK | OK | OK |  |  | 0 | 40
| (公 M) | Air leaking test
I | T1405002 | 壓裂測試 QE10017
| (公 M) | Stress cracking test
J | T1405002 | 滑牙測試 QE10014
Resistance to overriding test
K | T1405002 | 分離力測試 QE10016
Separation force test
L | T1405002 | 可旋出扭矩測試 QE10018
Unscrewing torque test
(M) | F | 外觀檢驗 MO09003 |  |  |  |  | OK |  | OK |  | OK | OK |  | OK | OK | OK | OK
Appearance inspection
1.SET-UP與下模時需進行全部項目檢驗，巡檢僅檢驗( )項目。
A full inspection is required during mold startup and shutdown, while the patrol inspection only checks ( ) items.
2.各項不良之缺點, 請參考缺點代碼表(M10001-R01)。 | [13 empty] | E | 2025-03-28
Please refer to Defection Code (M10001-R01) for detailed defect categories.
[14 empty] | D | 2025-01-23
[14 empty] | C | 2019-03-22
(A) (C): M12002， (B):M08006， (D)(E): M15013 | [13 empty] | B | 2017-09-05
[14 empty] | A | 2015-10-08
[8 empty] | 檢驗員： |  | 簡俐文 |  |  |  | 版本 | 日期 | 製表 | 審核
[8 empty] | INSPECTOR | [5 empty] | REV. | DATE | ISSUED BY | APP.
MOULDEX QC10004-R02.B

## 250625E-1
QUALITY INSPECTION PLAN RECORD
品檢編號： | R01-048 | 品號： |  | R1-2360 | [5 empty] | 版本： | 10 | 品名： | 公轉式針基 (MALE LUER, SMALL BORE, PVC) |  |  |  | 頁次： | 2 | □
Q.I.P. NO. |  | P/N | [7 empty] | REV. |  | NAME |  |  |  |  | PAGE | 2
檢驗方式： |  |  | □ | SET UP 檢驗 |  |  |  |  | ■ | 巡檢 |  | 檢驗日期： |  | 250625E |  | 機台號碼： | P16 |  | ■
INSP. MODE |  |  |  | SET UP INSP. | [5 empty] | PATROL |  | DATE |  |  |  | MACHINE NO.
適 用 品 名
APPLY TO PART NAME
R1-2360
量 測 代 碼 |  | A: Microscope B: Projector C: Caliper D: Pin gauge E: Height Caliper F: Visual inspection | [14 empty] | 量測單位 |  | +
MEASURING CODE | [16 empty] | 單位：Inch |  | -
檢驗項目 | 量測工具 | 模號CAVITY |  |  |  |  | 9 |  | 10 |  | 11 | 12 |  | 13 | 14 | 15 | 16 |  |  | GO
INSP. ITEM | MEASURING TOOLS | 規格/標準 SPEC/WI | [16 empty] | Ø | NO GO
(A) | A | Ø | 0.082 |  | + | 0.002 | 0.0829 |  | 0.0826 |  | 0.0822 | 0.0823 |  | 0.0824 | 0.0824 | 0.0828 | 0.083 |  |  | 0.084 | 26
[5 empty] | - | 0.002 | [13 empty] | 0.08 | 27
(B) | D | Ø | 1.92 | mm | / | GO | GO |  | GO |  | GO | GO |  | GO | GO | GO | GO |  |  | 0.075591 | 28
| D | Ø | 2.01 | mm | / | NO GO | NO GO |  | NO GO |  | NO GO | NO GO |  | NO GO | NO GO | NO GO | NO GO |  |  | 0.079134 | 29
(C) | A | Ø | 0.082 |  | + | 0.002 | 0.0825 |  | 0.0825 |  | 0.0824 | 0.0826 |  | 0.0825 | 0.0822 | 0.0825 | 0.0825 |  |  | 0.084 | 30
[5 empty] | - | 0.002 | [13 empty] | 0.08 | 31
(D) | C | Ø | 0.43 |  | + | 0.005 | 0.4335 |  | 0.433 |  | 0.4345 | 0.434 |  | 0.4345 | 0.433 | 0.4335 | 0.433 |  |  | 0.435 | 32
[5 empty] | - | 0.005 | [13 empty] | 0.425 | 33
(E) | C | Ø | 0.395 |  | + | 0.005 | 0.3945 |  | 0.3945 |  | 0.3945 | 0.395 |  | 0.395 | 0.395 | 0.3945 | 0.3945 |  |  | 0.4 | 34
[5 empty] | - | 0.005 | [13 empty] | 0.39 | 35
(F) | T020701 | 塞規測試 QE10019 |  |  |  |  | GO |  | GO |  | GO | GO |  | GO | GO | GO | GO |  |  | 0 | 36
|  | Go/No-go Gauge test | [17 empty] | 0 | 37
(G) | T1705001 | 6% Taper QE10002 |  |  |  |  | GO |  | GO |  | GO | GO |  | GO | GO | GO | GO |  |  | 0 | 38
| (公 M) | Gauging test | [17 empty] | 0 | 39
(H) | T1405002 | 氣密測試 QE10001 |  |  |  |  | OK |  | OK |  | OK | OK |  | OK | OK | OK | OK |  |  | 0 | 40
| (公 M) | Air leaking test
I | T1405002 | 壓裂測試 QE10017
| (公 M) | Stress cracking test
J | T1405002 | 滑牙測試 QE10014
Resistance to overriding test
K | T1405002 | 分離力測試 QE10016
Separation force test
L | T1405002 | 可旋出扭矩測試 QE10018
Unscrewing torque test
(M) | F | 外觀檢驗 MO09003 |  |  |  |  | OK |  | OK |  | OK | OK |  | OK | OK | OK | OK
Appearance inspection
1.SET-UP與下模時需進行全部項目檢驗，巡檢僅檢驗( )項目。
A full inspection is required during mold startup and shutdown, while the patrol inspection only checks ( ) items.
2.各項不良之缺點, 請參考缺點代碼表(M10001-R01)。 | [13 empty] | E | 2025-03-28
Please refer to Defection Code (M10001-R01) for detailed defect categories.
[14 empty] | D | 2025-01-23
[14 empty] | C | 2019-03-22
(A) (C): M12002， (B):M08006， (D)(E): M15013 | [13 empty] | B | 2017-09-05
[14 empty] | A | 2015-10-08
[8 empty] | 檢驗員： |  | 簡俐文 |  |  |  | 版本 | 日期 | 製表 | 審核
[8 empty] | INSPECTOR | [5 empty] | REV. | DATE | ISSUED BY | APP.
MOULDEX QC10004-R02.B

## 250626D
QUALITY INSPECTION PLAN RECORD
品檢編號： | R01-048 | 品號： |  | R1-2360 | [5 empty] | 版本： | 10 | 品名： | 公轉式針基 (MALE LUER, SMALL BORE, PVC) |  |  |  | 頁次： | 1 | □
Q.I.P. NO. |  | P/N | [7 empty] | REV. |  | NAME |  |  |  |  | PAGE | 2
檢驗方式： |  |  | □ | SET UP 檢驗 |  |  |  |  | ■ | 巡檢 |  | 檢驗日期： |  | 250626D |  | 機台號碼： | P16 |  | ■
INSP. MODE |  |  |  | SET UP INSP. | [5 empty] | PATROL |  | DATE |  |  |  | MACHINE NO.
適 用 品 名
APPLY TO PART NAME
R1-2360
量 測 代 碼 |  | A: Microscope B: Projector C: Caliper D: Pin gauge E: Height Caliper F: Visual inspection | [14 empty] | 量測單位 |  | +
MEASURING CODE | [16 empty] | 單位：Inch |  | -
檢驗項目 | 量測工具 | 模號CAVITY |  |  |  |  | 1 |  | 2 |  | 3 | 4 |  | 5 | 6 | 7 | 8 |  |  | GO
INSP. ITEM | MEASURING TOOLS | 規格/標準 SPEC/WI | [16 empty] | Ø | NO GO
(A) | A | Ø | 0.082 |  | + | 0.002 | 0.0826 |  | 0.0827 |  | 0.0824 | 0.0825 |  | 0.0828 | 0.0824 | 0.0825 | 0.0828 |  |  | 0.084 | 26
[5 empty] | - | 0.002 | [13 empty] | 0.08 | 27
(B) | D | Ø | 1.92 | mm | / | GO | GO |  | GO |  | GO | GO |  | GO | GO | GO | GO |  |  | 0.075591 | 28
| D | Ø | 2.01 | mm | / | NO GO | NO GO |  | NO GO |  | NO GO | NO GO |  | NO GO | NO GO | NO GO | NO GO |  |  | 0.079134 | 29
(C) | A | Ø | 0.082 |  | + | 0.002 | 0.0825 |  | 0.0824 |  | 0.0824 | 0.0826 |  | 0.0826 | 0.0826 | 0.0831 | 0.0826 |  |  | 0.084 | 30
[5 empty] | - | 0.002 | [13 empty] | 0.08 | 31
(D) | C | Ø | 0.43 |  | + | 0.005 | 0.4335 |  | 0.433 |  | 0.4335 | 0.434 |  | 0.434 | 0.4335 | 0.434 | 0.4335 |  |  | 0.435 | 32
[5 empty] | - | 0.005 | [13 empty] | 0.425 | 33
(E) | C | Ø | 0.395 |  | + | 0.005 | 0.3945 |  | 0.395 |  | 0.395 | 0.3955 |  | 0.395 | 0.3945 | 0.3955 | 0.395 |  |  | 0.4 | 34
[5 empty] | - | 0.005 | [13 empty] | 0.39 | 35
(F) | T020701 | 塞規測試 QE10019 |  |  |  |  | GO |  | GO |  | GO | GO |  | GO | GO | GO | GO |  |  | 0 | 36
|  | Go/No-go Gauge test | [17 empty] | 0 | 37
(G) | T1705001 | 6% Taper QE10002 |  |  |  |  | GO |  | GO |  | GO | GO |  | GO | GO | GO | GO |  |  | 0 | 38
| (公 M) | Gauging test | [17 empty] | 0 | 39
(H) | T1405002 | 氣密測試 QE10001 |  |  |  |  | OK |  | OK |  | OK | OK |  | OK | OK | OK | OK |  |  | 0 | 40
| (公 M) | Air leaking test
I | T1405002 | 壓裂測試 QE10017
| (公 M) | Stress cracking test
J | T1405002 | 滑牙測試 QE10014
Resistance to overriding test
K | T1405002 | 分離力測試 QE10016
Separation force test
L | T1405002 | 可旋出扭矩測試 QE10018
Unscrewing torque test
(M) | F | 外觀檢驗 MO09003 |  |  |  |  | OK |  | OK |  | OK | OK |  | OK | OK | OK | OK
Appearance inspection
1.SET-UP與下模時需進行全部項目檢驗，巡檢僅檢驗( )項目。
A full inspection is required during mold startup and shutdown, while the patrol inspection only checks ( ) items.
2.各項不良之缺點, 請參考缺點代碼表(M10001-R01)。 | [13 empty] | E | 2025-03-28
Please refer to Defection Code (M10001-R01) for detailed defect categories.
[14 empty] | D | 2025-01-23
[14 empty] | C | 2019-03-22
(A) (C): M12002， (B):M08006， (D)(E): M15013 | [13 empty] | B | 2017-09-05
[14 empty] | A | 2015-10-08
[8 empty] | 檢驗員： |  | 簡俐文 |  |  |  | 版本 | 日期 | 製表 | 審核
[8 empty] | INSPECTOR | [5 empty] | REV. | DATE | ISSUED BY | APP.
MOULDEX QC10004-R02.B

## 250626D-1
QUALITY INSPECTION PLAN RECORD
品檢編號： | R01-048 | 品號： |  | R1-2360 | [5 empty] | 版本： | 10 | 品名： | 公轉式針基 (MALE LUER, SMALL BORE, PVC) |  |  |  | 頁次： | 2 | □
Q.I.P. NO. |  | P/N | [7 empty] | REV. |  | NAME |  |  |  |  | PAGE | 2
檢驗方式： |  |  | □ | SET UP 檢驗 |  |  |  |  | ■ | 巡檢 |  | 檢驗日期： |  | 250626D |  | 機台號碼： | P16 |  | ■
INSP. MODE |  |  |  | SET UP INSP. | [5 empty] | PATROL |  | DATE |  |  |  | MACHINE NO.
適 用 品 名
APPLY TO PART NAME
R1-2360
量 測 代 碼 |  | A: Microscope B: Projector C: Caliper D: Pin gauge E: Height Caliper F: Visual inspection | [14 empty] | 量測單位 |  | +
MEASURING CODE | [16 empty] | 單位：Inch |  | -
檢驗項目 | 量測工具 | 模號CAVITY |  |  |  |  | 9 |  | 10 |  | 11 | 12 |  | 13 | 14 | 15 | 16 |  |  | GO
INSP. ITEM | MEASURING TOOLS | 規格/標準 SPEC/WI | [16 empty] | Ø | NO GO
(A) | A | Ø | 0.082 |  | + | 0.002 | 0.0828 |  | 0.0823 |  | 0.0823 | 0.0824 |  | 0.0827 | 0.0827 | 0.0832 | 0.0828 |  |  | 0.084 | 26
[5 empty] | - | 0.002 | [13 empty] | 0.08 | 27
(B) | D | Ø | 1.92 | mm | / | GO | GO |  | GO |  | GO | GO |  | GO | GO | GO | GO |  |  | 0.075591 | 28
| D | Ø | 2.01 | mm | / | NO GO | NO GO |  | NO GO |  | NO GO | NO GO |  | NO GO | NO GO | NO GO | NO GO |  |  | 0.079134 | 29
(C) | A | Ø | 0.082 |  | + | 0.002 | 0.0824 |  | 0.0829 |  | 0.0825 | 0.0829 |  | 0.0826 | 0.0827 | 0.0826 | 0.0828 |  |  | 0.084 | 30
[5 empty] | - | 0.002 | [13 empty] | 0.08 | 31
(D) | C | Ø | 0.43 |  | + | 0.005 | 0.4335 |  | 0.434 |  | 0.433 | 0.4335 |  | 0.434 | 0.433 | 0.434 | 0.4335 |  |  | 0.435 | 32
[5 empty] | - | 0.005 | [13 empty] | 0.425 | 33
(E) | C | Ø | 0.395 |  | + | 0.005 | 0.3945 |  | 0.3945 |  | 0.3945 | 0.3955 |  | 0.395 | 0.395 | 0.394 | 0.3945 |  |  | 0.4 | 34
[5 empty] | - | 0.005 | [13 empty] | 0.39 | 35
(F) | T020701 | 塞規測試 QE10019 |  |  |  |  | GO |  | GO |  | GO | GO |  | GO | GO | GO | GO |  |  | 0 | 36
|  | Go/No-go Gauge test | [17 empty] | 0 | 37
(G) | T1705001 | 6% Taper QE10002 |  |  |  |  | GO |  | GO |  | GO | GO |  | GO | GO | GO | GO |  |  | 0 | 38
| (公 M) | Gauging test | [17 empty] | 0 | 39
(H) | T1405002 | 氣密測試 QE10001 |  |  |  |  | OK |  | OK |  | OK | OK |  | OK | OK | OK | OK |  |  | 0 | 40
| (公 M) | Air leaking test
I | T1405002 | 壓裂測試 QE10017
| (公 M) | Stress cracking test
J | T1405002 | 滑牙測試 QE10014
Resistance to overriding test
K | T1405002 | 分離力測試 QE10016
Separation force test
L | T1405002 | 可旋出扭矩測試 QE10018
Unscrewing torque test
(M) | F | 外觀檢驗 MO09003 |  |  |  |  | OK |  | OK |  | OK | OK |  | OK | OK | OK | OK
Appearance inspection
1.SET-UP與下模時需進行全部項目檢驗，巡檢僅檢驗( )項目。
A full inspection is required during mold startup and shutdown, while the patrol inspection only checks ( ) items.
2.各項不良之缺點, 請參考缺點代碼表(M10001-R01)。 | [13 empty] | E | 2025-03-28
Please refer to Defection Code (M10001-R01) for detailed defect categories.
[14 empty] | D | 2025-01-23
[14 empty] | C | 2019-03-22
(A) (C): M12002， (B):M08006， (D)(E): M15013 | [13 empty] | B | 2017-09-05
[14 empty] | A | 2015-10-08
[8 empty] | 檢驗員： |  | 簡俐文 |  |  |  | 版本 | 日期 | 製表 | 審核
[8 empty] | INSPECTOR | [5 empty] | REV. | DATE | ISSUED BY | APP.
MOULDEX QC10004-R02.B

## 250626E
QUALITY INSPECTION PLAN RECORD
品檢編號： | R01-048 | 品號： |  | R1-2360 | [5 empty] | 版本： | 10 | 品名： | 公轉式針基 (MALE LUER, SMALL BORE, PVC) |  |  |  | 頁次： | 1 | □
Q.I.P. NO. |  | P/N | [7 empty] | REV. |  | NAME |  |  |  |  | PAGE | 2
檢驗方式： |  |  | □ | SET UP 檢驗 |  |  |  |  | ■ | 巡檢 |  | 檢驗日期： |  | 250626E |  | 機台號碼： | P16 |  | ■
INSP. MODE |  |  |  | SET UP INSP. | [5 empty] | PATROL |  | DATE |  |  |  | MACHINE NO.
適 用 品 名
APPLY TO PART NAME
R1-2360
量 測 代 碼 |  | A: Microscope B: Projector C: Caliper D: Pin gauge E: Height Caliper F: Visual inspection | [14 empty] | 量測單位 |  | +
MEASURING CODE | [16 empty] | 單位：Inch |  | -
檢驗項目 | 量測工具 | 模號CAVITY |  |  |  |  | 1 |  | 2 |  | 3 | 4 |  | 5 | 6 | 7 | 8 |  |  | GO
INSP. ITEM | MEASURING TOOLS | 規格/標準 SPEC/WI | [16 empty] | Ø | NO GO
(A) | A | Ø | 0.082 |  | + | 0.002 | 0.0826 |  | 0.0827 |  | 0.0824 | 0.0825 |  | 0.0831 | 0.0825 | 0.0827 | 0.083 |  |  | 0.084 | 26
[5 empty] | - | 0.002 | [13 empty] | 0.08 | 27
(B) | D | Ø | 1.92 | mm | / | GO | GO |  | GO |  | GO | GO |  | GO | GO | GO | GO |  |  | 0.075591 | 28
| D | Ø | 2.01 | mm | / | NO GO | NO GO |  | NO GO |  | NO GO | NO GO |  | NO GO | NO GO | NO GO | NO GO |  |  | 0.079134 | 29
(C) | A | Ø | 0.082 |  | + | 0.002 | 0.0825 |  | 0.0823 |  | 0.0825 | 0.0826 |  | 0.0826 | 0.0825 | 0.083 | 0.0826 |  |  | 0.084 | 30
[5 empty] | - | 0.002 | [13 empty] | 0.08 | 31
(D) | C | Ø | 0.43 |  | + | 0.005 | 0.4335 |  | 0.433 |  | 0.434 | 0.434 |  | 0.434 | 0.4335 | 0.433 | 0.4335 |  |  | 0.435 | 32
[5 empty] | - | 0.005 | [13 empty] | 0.425 | 33
(E) | C | Ø | 0.395 |  | + | 0.005 | 0.3945 |  | 0.3945 |  | 0.3945 | 0.395 |  | 0.395 | 0.3945 | 0.3945 | 0.3945 |  |  | 0.4 | 34
[5 empty] | - | 0.005 | [13 empty] | 0.39 | 35
(F) | T020701 | 塞規測試 QE10019 |  |  |  |  | GO |  | GO |  | GO | GO |  | GO | GO | GO | GO |  |  | 0 | 36
|  | Go/No-go Gauge test | [17 empty] | 0 | 37
(G) | T1705001 | 6% Taper QE10002 |  |  |  |  | GO |  | GO |  | GO | GO |  | GO | GO | GO | GO |  |  | 0 | 38
| (公 M) | Gauging test | [17 empty] | 0 | 39
(H) | T1405002 | 氣密測試 QE10001 |  |  |  |  | OK |  | OK |  | OK | OK |  | OK | OK | OK | OK |  |  | 0 | 40
| (公 M) | Air leaking test
I | T1405002 | 壓裂測試 QE10017
| (公 M) | Stress cracking test
J | T1405002 | 滑牙測試 QE10014
Resistance to overriding test
K | T1405002 | 分離力測試 QE10016
Separation force test
L | T1405002 | 可旋出扭矩測試 QE10018
Unscrewing torque test
(M) | F | 外觀檢驗 MO09003 |  |  |  |  | OK |  | OK |  | OK | OK |  | OK | OK | OK | OK
Appearance inspection
1.SET-UP與下模時需進行全部項目檢驗，巡檢僅檢驗( )項目。
A full inspection is required during mold startup and shutdown, while the patrol inspection only checks ( ) items.
2.各項不良之缺點, 請參考缺點代碼表(M10001-R01)。 | [13 empty] | E | 2025-03-28
Please refer to Defection Code (M10001-R01) for detailed defect categories.
[14 empty] | D | 2025-01-23
[14 empty] | C | 2019-03-22
(A) (C): M12002， (B):M08006， (D)(E): M15013 | [13 empty] | B | 2017-09-05
[14 empty] | A | 2015-10-08
[8 empty] | 檢驗員： |  | 簡俐文 |  |  |  | 版本 | 日期 | 製表 | 審核
[8 empty] | INSPECTOR | [5 empty] | REV. | DATE | ISSUED BY | APP.
MOULDEX QC10004-R02.B

## 250626E-1
QUALITY INSPECTION PLAN RECORD
品檢編號： | R01-048 | 品號： |  | R1-2360 | [5 empty] | 版本： | 10 | 品名： | 公轉式針基 (MALE LUER, SMALL BORE, PVC) |  |  |  | 頁次： | 2 | □
Q.I.P. NO. |  | P/N | [7 empty] | REV. |  | NAME |  |  |  |  | PAGE | 2
檢驗方式： |  |  | □ | SET UP 檢驗 |  |  |  |  | ■ | 巡檢 |  | 檢驗日期： |  | 250626E |  | 機台號碼： | P16 |  | ■
INSP. MODE |  |  |  | SET UP INSP. | [5 empty] | PATROL |  | DATE |  |  |  | MACHINE NO.
適 用 品 名
APPLY TO PART NAME
R1-2360
量 測 代 碼 |  | A: Microscope B: Projector C: Caliper D: Pin gauge E: Height Caliper F: Visual inspection | [14 empty] | 量測單位 |  | +
MEASURING CODE | [16 empty] | 單位：Inch |  | -
檢驗項目 | 量測工具 | 模號CAVITY |  |  |  |  | 9 |  | 10 |  | 11 | 12 |  | 13 | 14 | 15 | 16 |  |  | GO
INSP. ITEM | MEASURING TOOLS | 規格/標準 SPEC/WI | [16 empty] | Ø | NO GO
(A) | A | Ø | 0.082 |  | + | 0.002 | 0.083 |  | 0.0822 |  | 0.0822 | 0.0825 |  | 0.0827 | 0.0827 | 0.0829 | 0.083 |  |  | 0.084 | 26
[5 empty] | - | 0.002 | [13 empty] | 0.08 | 27
(B) | D | Ø | 1.92 | mm | / | GO | GO |  | GO |  | GO | GO |  | GO | GO | GO | GO |  |  | 0.075591 | 28
| D | Ø | 2.01 | mm | / | NO GO | NO GO |  | NO GO |  | NO GO | NO GO |  | NO GO | NO GO | NO GO | NO GO |  |  | 0.079134 | 29
(C) | A | Ø | 0.082 |  | + | 0.002 | 0.0826 |  | 0.0829 |  | 0.0825 | 0.0827 |  | 0.0826 | 0.0826 | 0.0827 | 0.0826 |  |  | 0.084 | 30
[5 empty] | - | 0.002 | [13 empty] | 0.08 | 31
(D) | C | Ø | 0.43 |  | + | 0.005 | 0.4335 |  | 0.433 |  | 0.4325 | 0.4345 |  | 0.434 | 0.4335 | 0.4335 | 0.433 |  |  | 0.435 | 32
[5 empty] | - | 0.005 | [13 empty] | 0.425 | 33
(E) | C | Ø | 0.395 |  | + | 0.005 | 0.3945 |  | 0.3945 |  | 0.395 | 0.3955 |  | 0.3955 | 0.3945 | 0.394 | 0.3945 |  |  | 0.4 | 34
[5 empty] | - | 0.005 | [13 empty] | 0.39 | 35
(F) | T020701 | 塞規測試 QE10019 |  |  |  |  | GO |  | GO |  | GO | GO |  | GO | GO | GO | GO |  |  | 0 | 36
|  | Go/No-go Gauge test | [17 empty] | 0 | 37
(G) | T1705001 | 6% Taper QE10002 |  |  |  |  | GO |  | GO |  | GO | GO |  | GO | GO | GO | GO |  |  | 0 | 38
| (公 M) | Gauging test | [17 empty] | 0 | 39
(H) | T1405002 | 氣密測試 QE10001 |  |  |  |  | OK |  | OK |  | OK | OK |  | OK | OK | OK | OK |  |  | 0 | 40
| (公 M) | Air leaking test
I | T1405002 | 壓裂測試 QE10017
| (公 M) | Stress cracking test
J | T1405002 | 滑牙測試 QE10014
Resistance to overriding test
K | T1405002 | 分離力測試 QE10016
Separation force test
L | T1405002 | 可旋出扭矩測試 QE10018
Unscrewing torque test
(M) | F | 外觀檢驗 MO09003 |  |  |  |  | OK |  | OK |  | OK | OK |  | OK | OK | OK | OK
Appearance inspection
1.SET-UP與下模時需進行全部項目檢驗，巡檢僅檢驗( )項目。
A full inspection is required during mold startup and shutdown, while the patrol inspection only checks ( ) items.
2.各項不良之缺點, 請參考缺點代碼表(M10001-R01)。 | [13 empty] | E | 2025-03-28
Please refer to Defection Code (M10001-R01) for detailed defect categories.
[14 empty] | D | 2025-01-23
[14 empty] | C | 2019-03-22
(A) (C): M12002， (B):M08006， (D)(E): M15013 | [13 empty] | B | 2017-09-05
[14 empty] | A | 2015-10-08
[8 empty] | 檢驗員： |  | 簡俐文 |  |  |  | 版本 | 日期 | 製表 | 審核
[8 empty] | INSPECTOR | [5 empty] | REV. | DATE | ISSUED BY | APP.
MOULDEX QC10004-R02.B

## 250627D
QUALITY INSPECTION PLAN RECORD
品檢編號： | R01-048 | 品號： |  | R1-2360 | [5 empty] | 版本： | 10 | 品名： | 公轉式針基 (MALE LUER, SMALL BORE, PVC) |  |  |  | 頁次： | 1 | □
Q.I.P. NO. |  | P/N | [7 empty] | REV. |  | NAME |  |  |  |  | PAGE | 2
檢驗方式： |  |  | □ | SET UP 檢驗 |  |  |  |  | ■ | 巡檢 |  | 檢驗日期： |  | 250627D |  | 機台號碼： | P16 |  | ■
INSP. MODE |  |  |  | SET UP INSP. | [5 empty] | PATROL |  | DATE |  |  |  | MACHINE NO.
適 用 品 名
APPLY TO PART NAME
R1-2360
量 測 代 碼 |  | A: Microscope B: Projector C: Caliper D: Pin gauge E: Height Caliper F: Visual inspection | [14 empty] | 量測單位 |  | +
MEASURING CODE | [16 empty] | 單位：Inch |  | -
檢驗項目 | 量測工具 | 模號CAVITY |  |  |  |  | 1 |  | 2 |  | 3 | 4 |  | 5 | 6 | 7 | 8 |  |  | GO
INSP. ITEM | MEASURING TOOLS | 規格/標準 SPEC/WI | [16 empty] | Ø | NO GO
(A) | A | Ø | 0.082 |  | + | 0.002 | 0.0824 |  | 0.0829 |  | 0.0825 | 0.0828 |  | 0.0832 | 0.0827 | 0.0828 | 0.0828 |  |  | 0.084 | 26
[5 empty] | - | 0.002 | [13 empty] | 0.08 | 27
(B) | D | Ø | 1.92 | mm | / | GO | GO |  | GO |  | GO | GO |  | GO | GO | GO | GO |  |  | 0.075591 | 28
| D | Ø | 2.01 | mm | / | NO GO | NO GO |  | NO GO |  | NO GO | NO GO |  | NO GO | NO GO | NO GO | NO GO |  |  | 0.079134 | 29
(C) | A | Ø | 0.082 |  | + | 0.002 | 0.0824 |  | 0.0823 |  | 0.0825 | 0.0826 |  | 0.0826 | 0.0826 | 0.0829 | 0.0825 |  |  | 0.084 | 30
[5 empty] | - | 0.002 | [13 empty] | 0.08 | 31
(D) | C | Ø | 0.43 |  | + | 0.005 | 0.4335 |  | 0.4335 |  | 0.4335 | 0.434 |  | 0.434 | 0.433 | 0.433 | 0.4335 |  |  | 0.435 | 32
[5 empty] | - | 0.005 | [13 empty] | 0.425 | 33
(E) | C | Ø | 0.395 |  | + | 0.005 | 0.3945 |  | 0.394 |  | 0.395 | 0.395 |  | 0.395 | 0.395 | 0.3945 | 0.395 |  |  | 0.4 | 34
[5 empty] | - | 0.005 | [13 empty] | 0.39 | 35
(F) | T020701 | 塞規測試 QE10019 |  |  |  |  | GO |  | GO |  | GO | GO |  | GO | GO | GO | GO |  |  | 0 | 36
|  | Go/No-go Gauge test | [17 empty] | 0 | 37
(G) | T1705001 | 6% Taper QE10002 |  |  |  |  | GO |  | GO |  | GO | GO |  | GO | GO | GO | GO |  |  | 0 | 38
| (公 M) | Gauging test | [17 empty] | 0 | 39
(H) | T1405002 | 氣密測試 QE10001 |  |  |  |  | OK |  | OK |  | OK | OK |  | OK | OK | OK | OK |  |  | 0 | 40
| (公 M) | Air leaking test
I | T1405002 | 壓裂測試 QE10017
| (公 M) | Stress cracking test
J | T1405002 | 滑牙測試 QE10014
Resistance to overriding test
K | T1405002 | 分離力測試 QE10016
Separation force test
L | T1405002 | 可旋出扭矩測試 QE10018
Unscrewing torque test
(M) | F | 外觀檢驗 MO09003 |  |  |  |  | OK |  | OK |  | OK | OK |  | OK | OK | OK | OK
Appearance inspection
1.SET-UP與下模時需進行全部項目檢驗，巡檢僅檢驗( )項目。
A full inspection is required during mold startup and shutdown, while the patrol inspection only checks ( ) items.
2.各項不良之缺點, 請參考缺點代碼表(M10001-R01)。 | [13 empty] | E | 2025-03-28
Please refer to Defection Code (M10001-R01) for detailed defect categories.
[14 empty] | D | 2025-01-23
[14 empty] | C | 2019-03-22
(A) (C): M12002， (B):M08006， (D)(E): M15013 | [13 empty] | B | 2017-09-05
[14 empty] | A | 2015-10-08
[8 empty] | 檢驗員： |  | 湯子誼 |  |  |  | 版本 | 日期 | 製表 | 審核
[8 empty] | INSPECTOR | [5 empty] | REV. | DATE | ISSUED BY | APP.
MOULDEX QC10004-R02.B

## 250627D-1
QUALITY INSPECTION PLAN RECORD
品檢編號： | R01-048 | 品號： |  | R1-2360 | [5 empty] | 版本： | 10 | 品名： | 公轉式針基 (MALE LUER, SMALL BORE, PVC) |  |  |  | 頁次： | 2 | □
Q.I.P. NO. |  | P/N | [7 empty] | REV. |  | NAME |  |  |  |  | PAGE | 2
檢驗方式： |  |  | □ | SET UP 檢驗 |  |  |  |  | ■ | 巡檢 |  | 檢驗日期： |  | 250627D |  | 機台號碼： | P16 |  | ■
INSP. MODE |  |  |  | SET UP INSP. | [5 empty] | PATROL |  | DATE |  |  |  | MACHINE NO.
適 用 品 名
APPLY TO PART NAME
R1-2360
量 測 代 碼 |  | A: Microscope B: Projector C: Caliper D: Pin gauge E: Height Caliper F: Visual inspection | [14 empty] | 量測單位 |  | +
MEASURING CODE | [16 empty] | 單位：Inch |  | -
檢驗項目 | 量測工具 | 模號CAVITY |  |  |  |  | 9 |  | 10 |  | 11 | 12 |  | 13 | 14 | 15 | 16 |  |  | GO
INSP. ITEM | MEASURING TOOLS | 規格/標準 SPEC/WI | [16 empty] | Ø | NO GO
(A) | A | Ø | 0.082 |  | + | 0.002 | 0.0829 |  | 0.0823 |  | 0.0824 | 0.0825 |  | 0.0825 | 0.0826 | 0.0831 | 0.0833 |  |  | 0.084 | 26
[5 empty] | - | 0.002 | [13 empty] | 0.08 | 27
(B) | D | Ø | 1.92 | mm | / | GO | GO |  | GO |  | GO | GO |  | GO | GO | GO | GO |  |  | 0.075591 | 28
| D | Ø | 2.01 | mm | / | NO GO | NO GO |  | NO GO |  | NO GO | NO GO |  | NO GO | NO GO | NO GO | NO GO |  |  | 0.079134 | 29
(C) | A | Ø | 0.082 |  | + | 0.002 | 0.0825 |  | 0.0829 |  | 0.0825 | 0.0828 |  | 0.0825 | 0.0825 | 0.0826 | 0.0826 |  |  | 0.084 | 30
[5 empty] | - | 0.002 | [13 empty] | 0.08 | 31
(D) | C | Ø | 0.43 |  | + | 0.005 | 0.4335 |  | 0.4335 |  | 0.4335 | 0.434 |  | 0.4335 | 0.4335 | 0.433 | 0.433 |  |  | 0.435 | 32
[5 empty] | - | 0.005 | [13 empty] | 0.425 | 33
(E) | C | Ø | 0.395 |  | + | 0.005 | 0.3945 |  | 0.3945 |  | 0.394 | 0.3955 |  | 0.395 | 0.3945 | 0.3945 | 0.3945 |  |  | 0.4 | 34
[5 empty] | - | 0.005 | [13 empty] | 0.39 | 35
(F) | T020701 | 塞規測試 QE10019 |  |  |  |  | GO |  | GO |  | GO | GO |  | GO | GO | GO | GO |  |  | 0 | 36
|  | Go/No-go Gauge test | [17 empty] | 0 | 37
(G) | T1705001 | 6% Taper QE10002 |  |  |  |  | GO |  | GO |  | GO | GO |  | GO | GO | GO | GO |  |  | 0 | 38
| (公 M) | Gauging test | [17 empty] | 0 | 39
(H) | T1405002 | 氣密測試 QE10001 |  |  |  |  | OK |  | OK |  | OK | OK |  | OK | OK | OK | OK |  |  | 0 | 40
| (公 M) | Air leaking test
I | T1405002 | 壓裂測試 QE10017
| (公 M) | Stress cracking test
J | T1405002 | 滑牙測試 QE10014
Resistance to overriding test
K | T1405002 | 分離力測試 QE10016
Separation force test
L | T1405002 | 可旋出扭矩測試 QE10018
Unscrewing torque test
(M) | F | 外觀檢驗 MO09003 |  |  |  |  | OK |  | OK |  | OK | OK |  | OK | OK | OK | OK
Appearance inspection
1.SET-UP與下模時需進行全部項目檢驗，巡檢僅檢驗( )項目。
A full inspection is required during mold startup and shutdown, while the patrol inspection only checks ( ) items.
2.各項不良之缺點, 請參考缺點代碼表(M10001-R01)。 | [13 empty] | E | 2025-03-28
Please refer to Defection Code (M10001-R01) for detailed defect categories.
[14 empty] | D | 2025-01-23
[14 empty] | C | 2019-03-22
(A) (C): M12002， (B):M08006， (D)(E): M15013 | [13 empty] | B | 2017-09-05
[14 empty] | A | 2015-10-08
[8 empty] | 檢驗員： |  | 湯子誼 |  |  |  | 版本 | 日期 | 製表 | 審核
[8 empty] | INSPECTOR | [5 empty] | REV. | DATE | ISSUED BY | APP.
MOULDEX QC10004-R02.B

## 250629E
QUALITY INSPECTION PLAN RECORD
品檢編號： | R01-048 | 品號： |  | R1-2360 | [5 empty] | 版本： | 10 | 品名： | 公轉式針基 (MALE LUER, SMALL BORE, PVC) |  |  |  | 頁次： | 1 | □
Q.I.P. NO. |  | P/N | [7 empty] | REV. |  | NAME |  |  |  |  | PAGE | 2
檢驗方式： |  |  | □ | SET UP 檢驗 |  |  |  |  | ■ | 巡檢 |  | 檢驗日期： |  | 250629E |  | 機台號碼： | P16 |  | ■
INSP. MODE |  |  |  | SET UP INSP. | [5 empty] | PATROL |  | DATE |  |  |  | MACHINE NO.
適 用 品 名
APPLY TO PART NAME
R1-2360
量 測 代 碼 |  | A: Microscope B: Projector C: Caliper D: Pin gauge E: Height Caliper F: Visual inspection | [14 empty] | 量測單位 |  | +
MEASURING CODE | [16 empty] | 單位：Inch |  | -
檢驗項目 | 量測工具 | 模號CAVITY |  |  |  |  | 1 |  | 2 |  | 3 | 4 |  | 5 | 6 | 7 | 8 |  |  | GO
INSP. ITEM | MEASURING TOOLS | 規格/標準 SPEC/WI | [16 empty] | Ø | NO GO
(A) | A | Ø | 0.082 |  | + | 0.002 | 0.0826 |  | 0.0827 |  | 0.0824 | 0.0826 |  | 0.0829 | 0.0826 | 0.0826 | 0.0828 |  |  | 0.084 | 26
[5 empty] | - | 0.002 | [13 empty] | 0.08 | 27
(B) | D | Ø | 1.92 | mm | / | GO | GO |  | GO |  | GO | GO |  | GO | GO | GO | GO |  |  | 0.075591 | 28
| D | Ø | 2.01 | mm | / | NO GO | NO GO |  | NO GO |  | NO GO | NO GO |  | NO GO | NO GO | NO GO | NO GO |  |  | 0.079134 | 29
(C) | A | Ø | 0.082 |  | + | 0.002 | 0.0825 |  | 0.0824 |  | 0.0824 | 0.0827 |  | 0.0825 | 0.0825 | 0.0829 | 0.0825 |  |  | 0.084 | 30
[5 empty] | - | 0.002 | [13 empty] | 0.08 | 31
(D) | C | Ø | 0.43 |  | + | 0.005 | 0.434 |  | 0.4345 |  | 0.433 | 0.434 |  | 0.434 | 0.4335 | 0.4335 | 0.434 |  |  | 0.435 | 32
[5 empty] | - | 0.005 | [13 empty] | 0.425 | 33
(E) | C | Ø | 0.395 |  | + | 0.005 | 0.3945 |  | 0.395 |  | 0.395 | 0.3955 |  | 0.3955 | 0.3955 | 0.3945 | 0.3955 |  |  | 0.4 | 34
[5 empty] | - | 0.005 | [13 empty] | 0.39 | 35
(F) | T020701 | 塞規測試 QE10019 |  |  |  |  | GO |  | GO |  | GO | GO |  | GO | GO | GO | GO |  |  | 0 | 36
|  | Go/No-go Gauge test | [17 empty] | 0 | 37
(G) | T1705001 | 6% Taper QE10002 |  |  |  |  | GO |  | GO |  | GO | GO |  | GO | GO | GO | GO |  |  | 0 | 38
| (公 M) | Gauging test | [17 empty] | 0 | 39
(H) | T1405002 | 氣密測試 QE10001 |  |  |  |  | OK |  | OK |  | OK | OK |  | OK | OK | OK | OK |  |  | 0 | 40
| (公 M) | Air leaking test
I | T1405002 | 壓裂測試 QE10017
| (公 M) | Stress cracking test
J | T1405002 | 滑牙測試 QE10014
Resistance to overriding test
K | T1405002 | 分離力測試 QE10016
Separation force test
L | T1405002 | 可旋出扭矩測試 QE10018
Unscrewing torque test
(M) | F | 外觀檢驗 MO09003 |  |  |  |  | OK |  | OK |  | OK | OK |  | OK | OK | OK | OK
Appearance inspection
1.SET-UP與下模時需進行全部項目檢驗，巡檢僅檢驗( )項目。
A full inspection is required during mold startup and shutdown, while the patrol inspection only checks ( ) items.
2.各項不良之缺點, 請參考缺點代碼表(M10001-R01)。 | [13 empty] | E | 2025-03-28
Please refer to Defection Code (M10001-R01) for detailed defect categories.
[14 empty] | D | 2025-01-23
[14 empty] | C | 2019-03-22
(A) (C): M12002， (B):M08006， (D)(E): M15013 | [13 empty] | B | 2017-09-05
[14 empty] | A | 2015-10-08
[8 empty] | 檢驗員： |  | 簡俐文 |  |  |  | 版本 | 日期 | 製表 | 審核
[8 empty] | INSPECTOR | [5 empty] | REV. | DATE | ISSUED BY | APP.
MOULDEX QC10004-R02.B

## 250629E-1
QUALITY INSPECTION PLAN RECORD
品檢編號： | R01-048 | 品號： |  | R1-2360 | [5 empty] | 版本： | 10 | 品名： | 公轉式針基 (MALE LUER, SMALL BORE, PVC) |  |  |  | 頁次： | 2 | □
Q.I.P. NO. |  | P/N | [7 empty] | REV. |  | NAME |  |  |  |  | PAGE | 2
檢驗方式： |  |  | □ | SET UP 檢驗 |  |  |  |  | ■ | 巡檢 |  | 檢驗日期： |  | 250629E |  | 機台號碼： | P16 |  | ■
INSP. MODE |  |  |  | SET UP INSP. | [5 empty] | PATROL |  | DATE |  |  |  | MACHINE NO.
適 用 品 名
APPLY TO PART NAME
R1-2360
量 測 代 碼 |  | A: Microscope B: Projector C: Caliper D: Pin gauge E: Height Caliper F: Visual inspection | [14 empty] | 量測單位 |  | +
MEASURING CODE | [16 empty] | 單位：Inch |  | -
檢驗項目 | 量測工具 | 模號CAVITY |  |  |  |  | 9 |  | 10 |  | 11 | 12 |  | 13 | 14 | 15 | 16 |  |  | GO
INSP. ITEM | MEASURING TOOLS | 規格/標準 SPEC/WI | [16 empty] | Ø | NO GO
(A) | A | Ø | 0.082 |  | + | 0.002 | 0.0829 |  | 0.0823 |  | 0.0823 | 0.0825 |  | 0.0827 | 0.0826 | 0.0831 | 0.0834 |  |  | 0.084 | 26
[5 empty] | - | 0.002 | [13 empty] | 0.08 | 27
(B) | D | Ø | 1.92 | mm | / | GO | GO |  | GO |  | GO | GO |  | GO | GO | GO | GO |  |  | 0.075591 | 28
| D | Ø | 2.01 | mm | / | NO GO | NO GO |  | NO GO |  | NO GO | NO GO |  | NO GO | NO GO | NO GO | NO GO |  |  | 0.079134 | 29
(C) | A | Ø | 0.082 |  | + | 0.002 | 0.0825 |  | 0.0829 |  | 0.0823 | 0.083 |  | 0.0825 | 0.0825 | 0.0825 | 0.0827 |  |  | 0.084 | 30
[5 empty] | - | 0.002 | [13 empty] | 0.08 | 31
(D) | C | Ø | 0.43 |  | + | 0.005 | 0.4335 |  | 0.4335 |  | 0.433 | 0.4345 |  | 0.434 | 0.4335 | 0.4335 | 0.434 |  |  | 0.435 | 32
[5 empty] | - | 0.005 | [13 empty] | 0.425 | 33
(E) | C | Ø | 0.395 |  | + | 0.005 | 0.3945 |  | 0.3945 |  | 0.3945 | 0.395 |  | 0.395 | 0.395 | 0.3945 | 0.394 |  |  | 0.4 | 34
[5 empty] | - | 0.005 | [13 empty] | 0.39 | 35
(F) | T020701 | 塞規測試 QE10019 |  |  |  |  | GO |  | GO |  | GO | GO |  | GO | GO | GO | GO |  |  | 0 | 36
|  | Go/No-go Gauge test | [17 empty] | 0 | 37
(G) | T1705001 | 6% Taper QE10002 |  |  |  |  | GO |  | GO |  | GO | GO |  | GO | GO | GO | GO |  |  | 0 | 38
| (公 M) | Gauging test | [17 empty] | 0 | 39
(H) | T1405002 | 氣密測試 QE10001 |  |  |  |  | OK |  | OK |  | OK | OK |  | OK | OK | OK | OK |  |  | 0 | 40
| (公 M) | Air leaking test
I | T1405002 | 壓裂測試 QE10017
| (公 M) | Stress cracking test
J | T1405002 | 滑牙測試 QE10014
Resistance to overriding test
K | T1405002 | 分離力測試 QE10016
Separation force test
L | T1405002 | 可旋出扭矩測試 QE10018
Unscrewing torque test
(M) | F | 外觀檢驗 MO09003 |  |  |  |  | OK |  | OK |  | OK | OK |  | OK | OK | OK | OK
Appearance inspection
1.SET-UP與下模時需進行全部項目檢驗，巡檢僅檢驗( )項目。
A full inspection is required during mold startup and shutdown, while the patrol inspection only checks ( ) items.
2.各項不良之缺點, 請參考缺點代碼表(M10001-R01)。 | [13 empty] | E | 2025-03-28
Please refer to Defection Code (M10001-R01) for detailed defect categories.
[14 empty] | D | 2025-01-23
[14 empty] | C | 2019-03-22
(A) (C): M12002， (B):M08006， (D)(E): M15013 | [13 empty] | B | 2017-09-05
[14 empty] | A | 2015-10-08
[8 empty] | 檢驗員： |  | 簡俐文 |  |  |  | 版本 | 日期 | 製表 | 審核
[8 empty] | INSPECTOR | [5 empty] | REV. | DATE | ISSUED BY | APP.
MOULDEX QC10004-R02.B

## 250630D
QUALITY INSPECTION PLAN RECORD
品檢編號： | R01-048 | 品號： |  | R1-2360 | [5 empty] | 版本： | 10 | 品名： | 公轉式針基 (MALE LUER, SMALL BORE, PVC) |  |  |  | 頁次： | 1 | □
Q.I.P. NO. |  | P/N | [7 empty] | REV. |  | NAME |  |  |  |  | PAGE | 2
檢驗方式： |  |  | □ | SET UP 檢驗 |  |  |  |  | ■ | 巡檢 |  | 檢驗日期： |  | 250630D |  | 機台號碼： | P16 |  | ■
INSP. MODE |  |  |  | SET UP INSP. | [5 empty] | PATROL |  | DATE |  |  |  | MACHINE NO.
適 用 品 名
APPLY TO PART NAME
R1-2360
量 測 代 碼 |  | A: Microscope B: Projector C: Caliper D: Pin gauge E: Height Caliper F: Visual inspection | [14 empty] | 量測單位 |  | +
MEASURING CODE | [16 empty] | 單位：Inch |  | -
檢驗項目 | 量測工具 | 模號CAVITY |  |  |  |  | 1 |  | 2 |  | 3 | 4 |  | 5 | 6 | 7 | 8 |  |  | GO
INSP. ITEM | MEASURING TOOLS | 規格/標準 SPEC/WI | [16 empty] | Ø | NO GO
(A) | A | Ø | 0.082 |  | + | 0.002 | 0.0825 |  | 0.0825 |  | 0.0822 | 0.0822 |  | 0.0832 | 0.0827 | 0.0828 | 0.083 |  |  | 0.084 | 26
[5 empty] | - | 0.002 | [13 empty] | 0.08 | 27
(B) | D | Ø | 1.92 | mm | / | GO | GO |  | GO |  | GO | GO |  | GO | GO | GO | GO |  |  | 0.075591 | 28
| D | Ø | 2.01 | mm | / | NO GO | NO GO |  | NO GO |  | NO GO | NO GO |  | NO GO | NO GO | NO GO | NO GO |  |  | 0.079134 | 29
(C) | A | Ø | 0.082 |  | + | 0.002 | 0.0824 |  | 0.0823 |  | 0.0825 | 0.0827 |  | 0.0827 | 0.0825 | 0.0827 | 0.0824 |  |  | 0.084 | 30
[5 empty] | - | 0.002 | [13 empty] | 0.08 | 31
(D) | C | Ø | 0.43 |  | + | 0.005 | 0.434 |  | 0.434 |  | 0.434 | 0.434 |  | 0.434 | 0.4335 | 0.433 | 0.4335 |  |  | 0.435 | 32
[5 empty] | - | 0.005 | [13 empty] | 0.425 | 33
(E) | C | Ø | 0.395 |  | + | 0.005 | 0.3945 |  | 0.3945 |  | 0.3955 | 0.3955 |  | 0.3955 | 0.3945 | 0.395 | 0.3955 |  |  | 0.4 | 34
[5 empty] | - | 0.005 | [13 empty] | 0.39 | 35
(F) | T020701 | 塞規測試 QE10019 |  |  |  |  | GO |  | GO |  | GO | GO |  | GO | GO | GO | GO |  |  | 0 | 36
|  | Go/No-go Gauge test | [17 empty] | 0 | 37
(G) | T1705001 | 6% Taper QE10002 |  |  |  |  | GO |  | GO |  | GO | GO |  | GO | GO | GO | GO |  |  | 0 | 38
| (公 M) | Gauging test | [17 empty] | 0 | 39
(H) | T1405002 | 氣密測試 QE10001 |  |  |  |  | OK |  | OK |  | OK | OK |  | OK | OK | OK | OK |  |  | 0 | 40
| (公 M) | Air leaking test
I | T1405002 | 壓裂測試 QE10017
| (公 M) | Stress cracking test
J | T1405002 | 滑牙測試 QE10014
Resistance to overriding test
K | T1405002 | 分離力測試 QE10016
Separation force test
L | T1405002 | 可旋出扭矩測試 QE10018
Unscrewing torque test
(M) | F | 外觀檢驗 MO09003 |  |  |  |  | OK |  | OK |  | OK | OK |  | OK | OK | OK | OK
Appearance inspection
1.SET-UP與下模時需進行全部項目檢驗，巡檢僅檢驗( )項目。
A full inspection is required during mold startup and shutdown, while the patrol inspection only checks ( ) items.
2.各項不良之缺點, 請參考缺點代碼表(M10001-R01)。 | [13 empty] | E | 2025-03-28
Please refer to Defection Code (M10001-R01) for detailed defect categories.
[14 empty] | D | 2025-01-23
[14 empty] | C | 2019-03-22
(A) (C): M12002， (B):M08006， (D)(E): M15013 | [13 empty] | B | 2017-09-05
[14 empty] | A | 2015-10-08
[8 empty] | 檢驗員： |  | 簡俐文 |  |  |  | 版本 | 日期 | 製表 | 審核
[8 empty] | INSPECTOR | [5 empty] | REV. | DATE | ISSUED BY | APP.
MOULDEX QC10004-R02.B

## 250630D-1
QUALITY INSPECTION PLAN RECORD
品檢編號： | R01-048 | 品號： |  | R1-2360 | [5 empty] | 版本： | 10 | 品名： | 公轉式針基 (MALE LUER, SMALL BORE, PVC) |  |  |  | 頁次： | 2 | □
Q.I.P. NO. |  | P/N | [7 empty] | REV. |  | NAME |  |  |  |  | PAGE | 2
檢驗方式： |  |  | □ | SET UP 檢驗 |  |  |  |  | ■ | 巡檢 |  | 檢驗日期： |  | 250630D |  | 機台號碼： | P16 |  | ■
INSP. MODE |  |  |  | SET UP INSP. | [5 empty] | PATROL |  | DATE |  |  |  | MACHINE NO.
適 用 品 名
APPLY TO PART NAME
R1-2360
量 測 代 碼 |  | A: Microscope B: Projector C: Caliper D: Pin gauge E: Height Caliper F: Visual inspection | [14 empty] | 量測單位 |  | +
MEASURING CODE | [16 empty] | 單位：Inch |  | -
檢驗項目 | 量測工具 | 模號CAVITY |  |  |  |  | 9 |  | 10 |  | 11 | 12 |  | 13 | 14 | 15 | 16 |  |  | GO
INSP. ITEM | MEASURING TOOLS | 規格/標準 SPEC/WI | [16 empty] | Ø | NO GO
(A) | A | Ø | 0.082 |  | + | 0.002 | 0.083 |  | 0.0825 |  | 0.0823 | 0.0825 |  | 0.0824 | 0.0826 | 0.083 | 0.0831 |  |  | 0.084 | 26
[5 empty] | - | 0.002 | [13 empty] | 0.08 | 27
(B) | D | Ø | 1.92 | mm | / | GO | GO |  | GO |  | GO | GO |  | GO | GO | GO | GO |  |  | 0.075591 | 28
| D | Ø | 2.01 | mm | / | NO GO | NO GO |  | NO GO |  | NO GO | NO GO |  | NO GO | NO GO | NO GO | NO GO |  |  | 0.079134 | 29
(C) | A | Ø | 0.082 |  | + | 0.002 | 0.0825 |  | 0.0828 |  | 0.0835 | 0.0827 |  | 0.0825 | 0.0824 | 0.0824 | 0.0825 |  |  | 0.084 | 30
[5 empty] | - | 0.002 | [13 empty] | 0.08 | 31
(D) | C | Ø | 0.43 |  | + | 0.005 | 0.4335 |  | 0.4335 |  | 0.4335 | 0.434 |  | 0.434 | 0.434 | 0.434 | 0.4335 |  |  | 0.435 | 32
[5 empty] | - | 0.005 | [13 empty] | 0.425 | 33
(E) | C | Ø | 0.395 |  | + | 0.005 | 0.395 |  | 0.3945 |  | 0.395 | 0.3945 |  | 0.395 | 0.395 | 0.395 | 0.3955 |  |  | 0.4 | 34
[5 empty] | - | 0.005 | [13 empty] | 0.39 | 35
(F) | T020701 | 塞規測試 QE10019 |  |  |  |  | GO |  | GO |  | GO | GO |  | GO | GO | GO | GO |  |  | 0 | 36
|  | Go/No-go Gauge test | [17 empty] | 0 | 37
(G) | T1705001 | 6% Taper QE10002 |  |  |  |  | GO |  | GO |  | GO | GO |  | GO | GO | GO | GO |  |  | 0 | 38
| (公 M) | Gauging test | [17 empty] | 0 | 39
(H) | T1405002 | 氣密測試 QE10001 |  |  |  |  | OK |  | OK |  | OK | OK |  | OK | OK | OK | OK |  |  | 0 | 40
| (公 M) | Air leaking test
I | T1405002 | 壓裂測試 QE10017
| (公 M) | Stress cracking test
J | T1405002 | 滑牙測試 QE10014
Resistance to overriding test
K | T1405002 | 分離力測試 QE10016
Separation force test
L | T1405002 | 可旋出扭矩測試 QE10018
Unscrewing torque test
(M) | F | 外觀檢驗 MO09003 |  |  |  |  | OK |  | OK |  | OK | OK |  | OK | OK | OK | OK
Appearance inspection
1.SET-UP與下模時需進行全部項目檢驗，巡檢僅檢驗( )項目。
A full inspection is required during mold startup and shutdown, while the patrol inspection only checks ( ) items.
2.各項不良之缺點, 請參考缺點代碼表(M10001-R01)。 | [13 empty] | E | 2025-03-28
Please refer to Defection Code (M10001-R01) for detailed defect categories.
[14 empty] | D | 2025-01-23
[14 empty] | C | 2019-03-22
(A) (C): M12002， (B):M08006， (D)(E): M15013 | [13 empty] | B | 2017-09-05
[14 empty] | A | 2015-10-08
[8 empty] | 檢驗員： |  | 簡俐文 |  |  |  | 版本 | 日期 | 製表 | 審核
[8 empty] | INSPECTOR | [5 empty] | REV. | DATE | ISSUED BY | APP.
MOULDEX QC10004-R02.B

## 250630E
QUALITY INSPECTION PLAN RECORD
品檢編號： | R01-048 | 品號： |  | R1-2360 | [5 empty] | 版本： | 10 | 品名： | 公轉式針基 (MALE LUER, SMALL BORE, PVC) |  |  |  | 頁次： | 1 | □
Q.I.P. NO. |  | P/N | [7 empty] | REV. |  | NAME |  |  |  |  | PAGE | 2
檢驗方式： |  |  | □ | SET UP 檢驗 |  |  |  |  | ■ | 巡檢 |  | 檢驗日期： |  | 250630E |  | 機台號碼： | P16 |  | ■
INSP. MODE |  |  |  | SET UP INSP. | [5 empty] | PATROL |  | DATE |  |  |  | MACHINE NO.
適 用 品 名
APPLY TO PART NAME
R1-2360
量 測 代 碼 |  | A: Microscope B: Projector C: Caliper D: Pin gauge E: Height Caliper F: Visual inspection | [14 empty] | 量測單位 |  | +
MEASURING CODE | [16 empty] | 單位：Inch |  | -
檢驗項目 | 量測工具 | 模號CAVITY |  |  |  |  | 1 |  | 2 |  | 3 | 4 |  | 5 | 6 | 7 | 8 |  |  | GO
INSP. ITEM | MEASURING TOOLS | 規格/標準 SPEC/WI | [16 empty] | Ø | NO GO
(A) | A | Ø | 0.082 |  | + | 0.002 | 0.0826 |  | 0.0826 |  | 0.0823 | 0.0825 |  | 0.0827 | 0.0823 | 0.0826 | 0.0829 |  |  | 0.084 | 26
[5 empty] | - | 0.002 | [13 empty] | 0.08 | 27
(B) | D | Ø | 1.92 | mm | / | GO | GO |  | GO |  | GO | GO |  | GO | GO | GO | GO |  |  | 0.075591 | 28
| D | Ø | 2.01 | mm | / | NO GO | NO GO |  | NO GO |  | NO GO | NO GO |  | NO GO | NO GO | NO GO | NO GO |  |  | 0.079134 | 29
(C) | A | Ø | 0.082 |  | + | 0.002 | 0.0825 |  | 0.0822 |  | 0.0826 | 0.0826 |  | 0.0827 | 0.0826 | 0.0831 | 0.0826 |  |  | 0.084 | 30
[5 empty] | - | 0.002 | [13 empty] | 0.08 | 31
(D) | C | Ø | 0.43 |  | + | 0.005 | 0.4335 |  | 0.4345 |  | 0.4345 | 0.4345 |  | 0.434 | 0.4345 | 0.433 | 0.434 |  |  | 0.435 | 32
[5 empty] | - | 0.005 | [13 empty] | 0.425 | 33
(E) | C | Ø | 0.395 |  | + | 0.005 | 0.395 |  | 0.395 |  | 0.3955 | 0.3955 |  | 0.3955 | 0.3955 | 0.395 | 0.3945 |  |  | 0.4 | 34
[5 empty] | - | 0.005 | [13 empty] | 0.39 | 35
(F) | T020701 | 塞規測試 QE10019 |  |  |  |  | GO |  | GO |  | GO | GO |  | GO | GO | GO | GO |  |  | 0 | 36
|  | Go/No-go Gauge test | [17 empty] | 0 | 37
(G) | T1705001 | 6% Taper QE10002 |  |  |  |  | GO |  | GO |  | GO | GO |  | GO | GO | GO | GO |  |  | 0 | 38
| (公 M) | Gauging test | [17 empty] | 0 | 39
(H) | T1405002 | 氣密測試 QE10001 |  |  |  |  | OK |  | OK |  | OK | OK |  | OK | OK | OK | OK |  |  | 0 | 40
| (公 M) | Air leaking test
I | T1405002 | 壓裂測試 QE10017
| (公 M) | Stress cracking test
J | T1405002 | 滑牙測試 QE10014
Resistance to overriding test
K | T1405002 | 分離力測試 QE10016
Separation force test
L | T1405002 | 可旋出扭矩測試 QE10018
Unscrewing torque test
(M) | F | 外觀檢驗 MO09003 |  |  |  |  | OK |  | OK |  | OK | OK |  | OK | OK | OK | OK
Appearance inspection
1.SET-UP與下模時需進行全部項目檢驗，巡檢僅檢驗( )項目。
A full inspection is required during mold startup and shutdown, while the patrol inspection only checks ( ) items.
2.各項不良之缺點, 請參考缺點代碼表(M10001-R01)。 | [13 empty] | E | 2025-03-28
Please refer to Defection Code (M10001-R01) for detailed defect categories.
[14 empty] | D | 2025-01-23
[14 empty] | C | 2019-03-22
(A) (C): M12002， (B):M08006， (D)(E): M15013 | [13 empty] | B | 2017-09-05
[14 empty] | A | 2015-10-08
[8 empty] | 檢驗員： |  | 簡俐文 |  |  |  | 版本 | 日期 | 製表 | 審核
[8 empty] | INSPECTOR | [5 empty] | REV. | DATE | ISSUED BY | APP.
MOULDEX QC10004-R02.B

## 250630E-1
QUALITY INSPECTION PLAN RECORD
品檢編號： | R01-048 | 品號： |  | R1-2360 | [5 empty] | 版本： | 10 | 品名： | 公轉式針基 (MALE LUER, SMALL BORE, PVC) |  |  |  | 頁次： | 2 | □
Q.I.P. NO. |  | P/N | [7 empty] | REV. |  | NAME |  |  |  |  | PAGE | 2
檢驗方式： |  |  | □ | SET UP 檢驗 |  |  |  |  | ■ | 巡檢 |  | 檢驗日期： |  | 250630E |  | 機台號碼： | P16 |  | ■
INSP. MODE |  |  |  | SET UP INSP. | [5 empty] | PATROL |  | DATE |  |  |  | MACHINE NO.
適 用 品 名
APPLY TO PART NAME
R1-2360
量 測 代 碼 |  | A: Microscope B: Projector C: Caliper D: Pin gauge E: Height Caliper F: Visual inspection | [14 empty] | 量測單位 |  | +
MEASURING CODE | [16 empty] | 單位：Inch |  | -
檢驗項目 | 量測工具 | 模號CAVITY |  |  |  |  | 9 |  | 10 |  | 11 | 12 |  | 13 | 14 | 15 | 16 |  |  | GO
INSP. ITEM | MEASURING TOOLS | 規格/標準 SPEC/WI | [16 empty] | Ø | NO GO
(A) | A | Ø | 0.082 |  | + | 0.002 | 0.083 |  | 0.0824 |  | 0.0821 | 0.0823 |  | 0.0824 | 0.0825 | 0.0829 | 0.0829 |  |  | 0.084 | 26
[5 empty] | - | 0.002 | [13 empty] | 0.08 | 27
(B) | D | Ø | 1.92 | mm | / | GO | GO |  | GO |  | GO | GO |  | GO | GO | GO | GO |  |  | 0.075591 | 28
| D | Ø | 2.01 | mm | / | NO GO | NO GO |  | NO GO |  | NO GO | NO GO |  | NO GO | NO GO | NO GO | NO GO |  |  | 0.079134 | 29
(C) | A | Ø | 0.082 |  | + | 0.002 | 0.0826 |  | 0.083 |  | 0.0826 | 0.0828 |  | 0.0827 | 0.0827 | 0.0827 | 0.0829 |  |  | 0.084 | 30
[5 empty] | - | 0.002 | [13 empty] | 0.08 | 31
(D) | C | Ø | 0.43 |  | + | 0.005 | 0.433 |  | 0.4335 |  | 0.4345 | 0.4345 |  | 0.434 | 0.434 | 0.4335 | 0.434 |  |  | 0.435 | 32
[5 empty] | - | 0.005 | [13 empty] | 0.425 | 33
(E) | C | Ø | 0.395 |  | + | 0.005 | 0.395 |  | 0.3945 |  | 0.3955 | 0.395 |  | 0.395 | 0.395 | 0.3945 | 0.3955 |  |  | 0.4 | 34
[5 empty] | - | 0.005 | [13 empty] | 0.39 | 35
(F) | T020701 | 塞規測試 QE10019 |  |  |  |  | GO |  | GO |  | GO | GO |  | GO | GO | GO | GO |  |  | 0 | 36
|  | Go/No-go Gauge test | [17 empty] | 0 | 37
(G) | T1705001 | 6% Taper QE10002 |  |  |  |  | GO |  | GO |  | GO | GO |  | GO | GO | GO | GO |  |  | 0 | 38
| (公 M) | Gauging test | [17 empty] | 0 | 39
(H) | T1405002 | 氣密測試 QE10001 |  |  |  |  | OK |  | OK |  | OK | OK |  | OK | OK | OK | OK |  |  | 0 | 40
| (公 M) | Air leaking test
I | T1405002 | 壓裂測試 QE10017
| (公 M) | Stress cracking test
J | T1405002 | 滑牙測試 QE10014
Resistance to overriding test
K | T1405002 | 分離力測試 QE10016
Separation force test
L | T1405002 | 可旋出扭矩測試 QE10018
Unscrewing torque test
(M) | F | 外觀檢驗 MO09003 |  |  |  |  | OK |  | OK |  | OK | OK |  | OK | OK | OK | OK
Appearance inspection
1.SET-UP與下模時需進行全部項目檢驗，巡檢僅檢驗( )項目。
A full inspection is required during mold startup and shutdown, while the patrol inspection only checks ( ) items.
2.各項不良之缺點, 請參考缺點代碼表(M10001-R01)。 | [13 empty] | E | 2025-03-28
Please refer to Defection Code (M10001-R01) for detailed defect categories.
[14 empty] | D | 2025-01-23
[14 empty] | C | 2019-03-22
(A) (C): M12002， (B):M08006， (D)(E): M15013 | [13 empty] | B | 2017-09-05
[14 empty] | A | 2015-10-08
[8 empty] | 檢驗員： |  | 簡俐文 |  |  |  | 版本 | 日期 | 製表 | 審核
[8 empty] | INSPECTOR | [5 empty] | REV. | DATE | ISSUED BY | APP.
MOULDEX QC10004-R02.B

## 250701D
QUALITY INSPECTION PLAN RECORD
品檢編號： | R01-048 | 品號： |  | R1-2360 | [5 empty] | 版本： | 10 | 品名： | 公轉式針基 (MALE LUER, SMALL BORE, PVC) |  |  |  | 頁次： | 1 | □
Q.I.P. NO. |  | P/N | [7 empty] | REV. |  | NAME |  |  |  |  | PAGE | 2
檢驗方式： |  |  | □ | SET UP 檢驗 |  |  |  |  | ■ | 巡檢 |  | 檢驗日期： |  | 250701D |  | 機台號碼： | P16 |  | ■
INSP. MODE |  |  |  | SET UP INSP. | [5 empty] | PATROL |  | DATE |  |  |  | MACHINE NO.
適 用 品 名
APPLY TO PART NAME
R1-2360
量 測 代 碼 |  | A: Microscope B: Projector C: Caliper D: Pin gauge E: Height Caliper F: Visual inspection | [14 empty] | 量測單位 |  | +
MEASURING CODE | [16 empty] | 單位：Inch |  | -
檢驗項目 | 量測工具 | 模號CAVITY |  |  |  |  | 1 |  | 2 |  | 3 | 4 |  | 5 | 6 | 7 | 8 |  |  | GO
INSP. ITEM | MEASURING TOOLS | 規格/標準 SPEC/WI | [16 empty] | Ø | NO GO
(A) | A | Ø | 0.082 |  | + | 0.002 | 0.0825 |  | 0.0826 |  | 0.0822 | 0.0827 |  | 0.0831 | 0.0826 | 0.0827 | 0.0832 |  |  | 0.084 | 26
[5 empty] | - | 0.002 | [13 empty] | 0.08 | 27
(B) | D | Ø | 1.92 | mm | / | GO | GO |  | GO |  | GO | GO |  | GO | GO | GO | GO |  |  | 0.075591 | 28
| D | Ø | 2.01 | mm | / | NO GO | NO GO |  | NO GO |  | NO GO | NO GO |  | NO GO | NO GO | NO GO | NO GO |  |  | 0.079134 | 29
(C) | A | Ø | 0.082 |  | + | 0.002 | 0.0825 |  | 0.0824 |  | 0.0828 | 0.0826 |  | 0.0825 | 0.0826 | 0.083 | 0.0826 |  |  | 0.084 | 30
[5 empty] | - | 0.002 | [13 empty] | 0.08 | 31
(D) | C | Ø | 0.43 |  | + | 0.005 | 0.4335 |  | 0.4335 |  | 0.4335 | 0.434 |  | 0.434 | 0.434 | 0.433 | 0.4335 |  |  | 0.435 | 32
[5 empty] | - | 0.005 | [13 empty] | 0.425 | 33
(E) | C | Ø | 0.395 |  | + | 0.005 | 0.395 |  | 0.3945 |  | 0.395 | 0.396 |  | 0.3955 | 0.3945 | 0.395 | 0.395 |  |  | 0.4 | 34
[5 empty] | - | 0.005 | [13 empty] | 0.39 | 35
(F) | T020701 | 塞規測試 QE10019 |  |  |  |  | GO |  | GO |  | GO | GO |  | GO | GO | GO | GO |  |  | 0 | 36
|  | Go/No-go Gauge test | [17 empty] | 0 | 37
(G) | T1705001 | 6% Taper QE10002 |  |  |  |  | GO |  | GO |  | GO | GO |  | GO | GO | GO | GO |  |  | 0 | 38
| (公 M) | Gauging test | [17 empty] | 0 | 39
(H) | T1405002 | 氣密測試 QE10001 |  |  |  |  | OK |  | OK |  | OK | OK |  | OK | OK | OK | OK |  |  | 0 | 40
| (公 M) | Air leaking test
I | T1405002 | 壓裂測試 QE10017
| (公 M) | Stress cracking test
J | T1405002 | 滑牙測試 QE10014
Resistance to overriding test
K | T1405002 | 分離力測試 QE10016
Separation force test
L | T1405002 | 可旋出扭矩測試 QE10018
Unscrewing torque test
(M) | F | 外觀檢驗 MO09003 |  |  |  |  | OK |  | OK |  | OK | OK |  | OK | OK | OK | OK
Appearance inspection
1.SET-UP與下模時需進行全部項目檢驗，巡檢僅檢驗( )項目。
A full inspection is required during mold startup and shutdown, while the patrol inspection only checks ( ) items.
2.各項不良之缺點, 請參考缺點代碼表(M10001-R01)。 | [13 empty] | E | 2025-03-28
Please refer to Defection Code (M10001-R01) for detailed defect categories.
[14 empty] | D | 2025-01-23
[14 empty] | C | 2019-03-22
(A) (C): M12002， (B):M08006， (D)(E): M15013 | [13 empty] | B | 2017-09-05
[14 empty] | A | 2015-10-08
[8 empty] | 檢驗員： |  | 簡俐文 |  |  |  | 版本 | 日期 | 製表 | 審核
[8 empty] | INSPECTOR | [5 empty] | REV. | DATE | ISSUED BY | APP.
MOULDEX QC10004-R02.B

## 250701D-1
QUALITY INSPECTION PLAN RECORD
品檢編號： | R01-048 | 品號： |  | R1-2360 | [5 empty] | 版本： | 10 | 品名： | 公轉式針基 (MALE LUER, SMALL BORE, PVC) |  |  |  | 頁次： | 2 | □
Q.I.P. NO. |  | P/N | [7 empty] | REV. |  | NAME |  |  |  |  | PAGE | 2
檢驗方式： |  |  | □ | SET UP 檢驗 |  |  |  |  | ■ | 巡檢 |  | 檢驗日期： |  | 250701D |  | 機台號碼： | P16 |  | ■
INSP. MODE |  |  |  | SET UP INSP. | [5 empty] | PATROL |  | DATE |  |  |  | MACHINE NO.
適 用 品 名
APPLY TO PART NAME
R1-2360
量 測 代 碼 |  | A: Microscope B: Projector C: Caliper D: Pin gauge E: Height Caliper F: Visual inspection | [14 empty] | 量測單位 |  | +
MEASURING CODE | [16 empty] | 單位：Inch |  | -
檢驗項目 | 量測工具 | 模號CAVITY |  |  |  |  | 9 |  | 10 |  | 11 | 12 |  | 13 | 14 | 15 | 16 |  |  | GO
INSP. ITEM | MEASURING TOOLS | 規格/標準 SPEC/WI | [16 empty] | Ø | NO GO
(A) | A | Ø | 0.082 |  | + | 0.002 | 0.0831 |  | 0.0827 |  | 0.0825 | 0.0824 |  | 0.0826 | 0.0825 | 0.0831 | 0.0831 |  |  | 0.084 | 26
[5 empty] | - | 0.002 | [13 empty] | 0.08 | 27
(B) | D | Ø | 1.92 | mm | / | GO | GO |  | GO |  | GO | GO |  | GO | GO | GO | GO |  |  | 0.075591 | 28
| D | Ø | 2.01 | mm | / | NO GO | NO GO |  | NO GO |  | NO GO | NO GO |  | NO GO | NO GO | NO GO | NO GO |  |  | 0.079134 | 29
(C) | A | Ø | 0.082 |  | + | 0.002 | 0.0825 |  | 0.0829 |  | 0.0824 | 0.0828 |  | 0.0826 | 0.0826 | 0.0826 | 0.0826 |  |  | 0.084 | 30
[5 empty] | - | 0.002 | [13 empty] | 0.08 | 31
(D) | C | Ø | 0.43 |  | + | 0.005 | 0.4335 |  | 0.4335 |  | 0.4335 | 0.435 |  | 0.434 | 0.434 | 0.4335 | 0.4335 |  |  | 0.435 | 32
[5 empty] | - | 0.005 | [13 empty] | 0.425 | 33
(E) | C | Ø | 0.395 |  | + | 0.005 | 0.3945 |  | 0.3945 |  | 0.395 | 0.395 |  | 0.395 | 0.395 | 0.3945 | 0.3955 |  |  | 0.4 | 34
[5 empty] | - | 0.005 | [13 empty] | 0.39 | 35
(F) | T020701 | 塞規測試 QE10019 |  |  |  |  | GO |  | GO |  | GO | GO |  | GO | GO | GO | GO |  |  | 0 | 36
|  | Go/No-go Gauge test | [17 empty] | 0 | 37
(G) | T1705001 | 6% Taper QE10002 |  |  |  |  | GO |  | GO |  | GO | GO |  | GO | GO | GO | GO |  |  | 0 | 38
| (公 M) | Gauging test | [17 empty] | 0 | 39
(H) | T1405002 | 氣密測試 QE10001 |  |  |  |  | OK |  | OK |  | OK | OK |  | OK | OK | OK | OK |  |  | 0 | 40
| (公 M) | Air leaking test
I | T1405002 | 壓裂測試 QE10017
| (公 M) | Stress cracking test
J | T1405002 | 滑牙測試 QE10014
Resistance to overriding test
K | T1405002 | 分離力測試 QE10016
Separation force test
L | T1405002 | 可旋出扭矩測試 QE10018
Unscrewing torque test
(M) | F | 外觀檢驗 MO09003 |  |  |  |  | OK |  | OK |  | OK | OK |  | OK | OK | OK | OK
Appearance inspection
1.SET-UP與下模時需進行全部項目檢驗，巡檢僅檢驗( )項目。
A full inspection is required during mold startup and shutdown, while the patrol inspection only checks ( ) items.
2.各項不良之缺點, 請參考缺點代碼表(M10001-R01)。 | [13 empty] | E | 2025-03-28
Please refer to Defection Code (M10001-R01) for detailed defect categories.
[14 empty] | D | 2025-01-23
[14 empty] | C | 2019-03-22
(A) (C): M12002， (B):M08006， (D)(E): M15013 | [13 empty] | B | 2017-09-05
[14 empty] | A | 2015-10-08
[8 empty] | 檢驗員： |  | 簡俐文 |  |  |  | 版本 | 日期 | 製表 | 審核
[8 empty] | INSPECTOR | [5 empty] | REV. | DATE | ISSUED BY | APP.
MOULDEX QC10004-R02.B

## 250701E
QUALITY INSPECTION PLAN RECORD
品檢編號： | R01-048 | 品號： |  | R1-2360 | [5 empty] | 版本： | 10 | 品名： | 公轉式針基 (MALE LUER, SMALL BORE, PVC) |  |  |  | 頁次： | 1 | □
Q.I.P. NO. |  | P/N | [7 empty] | REV. |  | NAME |  |  |  |  | PAGE | 2
檢驗方式： |  |  | □ | SET UP 檢驗 |  |  |  |  | ■ | 巡檢 |  | 檢驗日期： |  | 250701E |  | 機台號碼： | P16 |  | ■
INSP. MODE |  |  |  | SET UP INSP. | [5 empty] | PATROL |  | DATE |  |  |  | MACHINE NO.
適 用 品 名
APPLY TO PART NAME
R1-2360
量 測 代 碼 |  | A: Microscope B: Projector C: Caliper D: Pin gauge E: Height Caliper F: Visual inspection | [14 empty] | 量測單位 |  | +
MEASURING CODE | [16 empty] | 單位：Inch |  | -
檢驗項目 | 量測工具 | 模號CAVITY |  |  |  |  | 1 |  | 2 |  | 3 | 4 |  | 5 | 6 | 7 | 8 |  |  | GO
INSP. ITEM | MEASURING TOOLS | 規格/標準 SPEC/WI | [16 empty] | Ø | NO GO
(A) | A | Ø | 0.082 |  | + | 0.002 | 0.0827 |  | 0.0827 |  | 0.0824 | 0.0827 |  | 0.0825 | 0.0827 | 0.0829 | 0.0831 |  |  | 0.084 | 26
[5 empty] | - | 0.002 | [13 empty] | 0.08 | 27
(B) | D | Ø | 1.92 | mm | / | GO | GO |  | GO |  | GO | GO |  | GO | GO | GO | GO |  |  | 0.075591 | 28
| D | Ø | 2.01 | mm | / | NO GO | NO GO |  | NO GO |  | NO GO | NO GO |  | NO GO | NO GO | NO GO | NO GO |  |  | 0.079134 | 29
(C) | A | Ø | 0.082 |  | + | 0.002 | 0.0824 |  | 0.0825 |  | 0.0826 | 0.0826 |  | 0.0825 | 0.0829 | 0.0825 | 0.0825 |  |  | 0.084 | 30
[5 empty] | - | 0.002 | [13 empty] | 0.08 | 31
(D) | C | Ø | 0.43 |  | + | 0.005 | 0.434 |  | 0.4335 |  | 0.434 | 0.434 |  | 0.4345 | 0.434 | 0.433 | 0.4345 |  |  | 0.435 | 32
[5 empty] | - | 0.005 | [13 empty] | 0.425 | 33
(E) | C | Ø | 0.395 |  | + | 0.005 | 0.395 |  | 0.396 |  | 0.395 | 0.396 |  | 0.396 | 0.3955 | 0.3955 | 0.3945 |  |  | 0.4 | 34
[5 empty] | - | 0.005 | [13 empty] | 0.39 | 35
(F) | T020701 | 塞規測試 QE10019 |  |  |  |  | GO |  | GO |  | GO | GO |  | GO | GO | GO | GO |  |  | 0 | 36
|  | Go/No-go Gauge test | [17 empty] | 0 | 37
(G) | T1705001 | 6% Taper QE10002 |  |  |  |  | GO |  | GO |  | GO | GO |  | GO | GO | GO | GO |  |  | 0 | 38
| (公 M) | Gauging test | [17 empty] | 0 | 39
(H) | T1405002 | 氣密測試 QE10001 |  |  |  |  | OK |  | OK |  | OK | OK |  | OK | OK | OK | OK |  |  | 0 | 40
| (公 M) | Air leaking test
I | T1405002 | 壓裂測試 QE10017
| (公 M) | Stress cracking test
J | T1405002 | 滑牙測試 QE10014
Resistance to overriding test
K | T1405002 | 分離力測試 QE10016
Separation force test
L | T1405002 | 可旋出扭矩測試 QE10018
Unscrewing torque test
(M) | F | 外觀檢驗 MO09003 |  |  |  |  | OK |  | OK |  | OK | OK |  | OK | OK | OK | OK
Appearance inspection
1.SET-UP與下模時需進行全部項目檢驗，巡檢僅檢驗( )項目。
A full inspection is required during mold startup and shutdown, while the patrol inspection only checks ( ) items.
2.各項不良之缺點, 請參考缺點代碼表(M10001-R01)。 | [13 empty] | E | 2025-03-28
Please refer to Defection Code (M10001-R01) for detailed defect categories.
[14 empty] | D | 2025-01-23
[14 empty] | C | 2019-03-22
(A) (C): M12002， (B):M08006， (D)(E): M15013 | [13 empty] | B | 2017-09-05
[14 empty] | A | 2015-10-08
[8 empty] | 檢驗員： |  | 簡俐文 |  |  |  | 版本 | 日期 | 製表 | 審核
[8 empty] | INSPECTOR | [5 empty] | REV. | DATE | ISSUED BY | APP.
MOULDEX QC10004-R02.B

## 250701E-1
QUALITY INSPECTION PLAN RECORD
品檢編號： | R01-048 | 品號： |  | R1-2360 | [5 empty] | 版本： | 10 | 品名： | 公轉式針基 (MALE LUER, SMALL BORE, PVC) |  |  |  | 頁次： | 2 | □
Q.I.P. NO. |  | P/N | [7 empty] | REV. |  | NAME |  |  |  |  | PAGE | 2
檢驗方式： |  |  | □ | SET UP 檢驗 |  |  |  |  | ■ | 巡檢 |  | 檢驗日期： |  | 250701E |  | 機台號碼： | P16 |  | ■
INSP. MODE |  |  |  | SET UP INSP. | [5 empty] | PATROL |  | DATE |  |  |  | MACHINE NO.
適 用 品 名
APPLY TO PART NAME
R1-2360
量 測 代 碼 |  | A: Microscope B: Projector C: Caliper D: Pin gauge E: Height Caliper F: Visual inspection | [14 empty] | 量測單位 |  | +
MEASURING CODE | [16 empty] | 單位：Inch |  | -
檢驗項目 | 量測工具 | 模號CAVITY |  |  |  |  | 9 |  | 10 |  | 11 | 12 |  | 13 | 14 | 15 | 16 |  |  | GO
INSP. ITEM | MEASURING TOOLS | 規格/標準 SPEC/WI | [16 empty] | Ø | NO GO
(A) | A | Ø | 0.082 |  | + | 0.002 | 0.083 |  | 0.0827 |  | 0.0823 | 0.0825 |  | 0.0824 | 0.0827 | 0.0829 | 0.083 |  |  | 0.084 | 26
[5 empty] | - | 0.002 | [13 empty] | 0.08 | 27
(B) | D | Ø | 1.92 | mm | / | GO | GO |  | GO |  | GO | GO |  | GO | GO | GO | GO |  |  | 0.075591 | 28
| D | Ø | 2.01 | mm | / | NO GO | NO GO |  | NO GO |  | NO GO | NO GO |  | NO GO | NO GO | NO GO | NO GO |  |  | 0.079134 | 29
(C) | A | Ø | 0.082 |  | + | 0.002 | 0.0829 |  | 0.0823 |  | 0.0827 | 0.0824 |  | 0.0824 | 0.0825 | 0.0826 | 0.0826 |  |  | 0.084 | 30
[5 empty] | - | 0.002 | [13 empty] | 0.08 | 31
(D) | C | Ø | 0.43 |  | + | 0.005 | 0.434 |  | 0.434 |  | 0.433 | 0.4345 |  | 0.434 | 0.4335 | 0.4335 | 0.4345 |  |  | 0.435 | 32
[5 empty] | - | 0.005 | [13 empty] | 0.425 | 33
(E) | C | Ø | 0.395 |  | + | 0.005 | 0.395 |  | 0.395 |  | 0.3945 | 0.395 |  | 0.3955 | 0.395 | 0.3945 | 0.3945 |  |  | 0.4 | 34
[5 empty] | - | 0.005 | [13 empty] | 0.39 | 35
(F) | T020701 | 塞規測試 QE10019 |  |  |  |  | GO |  | GO |  | GO | GO |  | GO | GO | GO | GO |  |  | 0 | 36
|  | Go/No-go Gauge test | [17 empty] | 0 | 37
(G) | T1705001 | 6% Taper QE10002 |  |  |  |  | GO |  | GO |  | GO | GO |  | GO | GO | GO | GO |  |  | 0 | 38
| (公 M) | Gauging test | [17 empty] | 0 | 39
(H) | T1405002 | 氣密測試 QE10001 |  |  |  |  | OK |  | OK |  | OK | OK |  | OK | OK | OK | OK |  |  | 0 | 40
| (公 M) | Air leaking test
I | T1405002 | 壓裂測試 QE10017
| (公 M) | Stress cracking test
J | T1405002 | 滑牙測試 QE10014
Resistance to overriding test
K | T1405002 | 分離力測試 QE10016
Separation force test
L | T1405002 | 可旋出扭矩測試 QE10018
Unscrewing torque test
(M) | F | 外觀檢驗 MO09003 |  |  |  |  | OK |  | OK |  | OK | OK |  | OK | OK | OK | OK
Appearance inspection
1.SET-UP與下模時需進行全部項目檢驗，巡檢僅檢驗( )項目。
A full inspection is required during mold startup and shutdown, while the patrol inspection only checks ( ) items.
2.各項不良之缺點, 請參考缺點代碼表(M10001-R01)。 | [13 empty] | E | 2025-03-28
Please refer to Defection Code (M10001-R01) for detailed defect categories.
[14 empty] | D | 2025-01-23
[14 empty] | C | 2019-03-22
(A) (C): M12002， (B):M08006， (D)(E): M15013 | [13 empty] | B | 2017-09-05
[14 empty] | A | 2015-10-08
[8 empty] | 檢驗員： |  | 簡俐文 |  |  |  | 版本 | 日期 | 製表 | 審核
[8 empty] | INSPECTOR | [5 empty] | REV. | DATE | ISSUED BY | APP.
MOULDEX QC10004-R02.B

## 250702D
QUALITY INSPECTION PLAN RECORD
品檢編號： | R01-048 | 品號： |  | R1-2360 | [5 empty] | 版本： | 10 | 品名： | 公轉式針基 (MALE LUER, SMALL BORE, PVC) |  |  |  | 頁次： | 1 | □
Q.I.P. NO. |  | P/N | [7 empty] | REV. |  | NAME |  |  |  |  | PAGE | 2
檢驗方式： |  |  | □ | SET UP 檢驗 |  |  |  |  | ■ | 巡檢 |  | 檢驗日期： |  | 250702D |  | 機台號碼： | P16 |  | ■
INSP. MODE |  |  |  | SET UP INSP. | [5 empty] | PATROL |  | DATE |  |  |  | MACHINE NO.
適 用 品 名
APPLY TO PART NAME
R1-2360
量 測 代 碼 |  | A: Microscope B: Projector C: Caliper D: Pin gauge E: Height Caliper F: Visual inspection | [14 empty] | 量測單位 |  | +
MEASURING CODE | [16 empty] | 單位：Inch |  | -
檢驗項目 | 量測工具 | 模號CAVITY |  |  |  |  | 1 |  | 2 |  | 3 | 4 |  | 5 | 6 | 7 | 8 |  |  | GO
INSP. ITEM | MEASURING TOOLS | 規格/標準 SPEC/WI | [16 empty] | Ø | NO GO
(A) | A | Ø | 0.082 |  | + | 0.002 | 0.0824 |  | 0.0827 |  | 0.0824 | 0.0825 |  | 0.0831 | 0.0824 | 0.0826 | 0.0829 |  |  | 0.084 | 26
[5 empty] | - | 0.002 | [13 empty] | 0.08 | 27
(B) | D | Ø | 1.92 | mm | / | GO | GO |  | GO |  | GO | GO |  | GO | GO | GO | GO |  |  | 0.075591 | 28
| D | Ø | 2.01 | mm | / | NO GO | NO GO |  | NO GO |  | NO GO | NO GO |  | NO GO | NO GO | NO GO | NO GO |  |  | 0.079134 | 29
(C) | A | Ø | 0.082 |  | + | 0.002 | 0.0825 |  | 0.0823 |  | 0.0825 | 0.0828 |  | 0.0827 | 0.0826 | 0.0828 | 0.0824 |  |  | 0.084 | 30
[5 empty] | - | 0.002 | [13 empty] | 0.08 | 31
(D) | C | Ø | 0.43 |  | + | 0.005 | 0.434 |  | 0.434 |  | 0.4335 | 0.4335 |  | 0.434 | 0.4335 | 0.4335 | 0.4335 |  |  | 0.435 | 32
[5 empty] | - | 0.005 | [13 empty] | 0.425 | 33
(E) | C | Ø | 0.395 |  | + | 0.005 | 0.395 |  | 0.3945 |  | 0.395 | 0.396 |  | 0.3955 | 0.395 | 0.395 | 0.3955 |  |  | 0.4 | 34
[5 empty] | - | 0.005 | [13 empty] | 0.39 | 35
(F) | T020701 | 塞規測試 QE10019 |  |  |  |  | GO |  | GO |  | GO | GO |  | GO | GO | GO | GO |  |  | 0 | 36
|  | Go/No-go Gauge test | [17 empty] | 0 | 37
(G) | T1705001 | 6% Taper QE10002 |  |  |  |  | GO |  | GO |  | GO | GO |  | GO | GO | GO | GO |  |  | 0 | 38
| (公 M) | Gauging test | [17 empty] | 0 | 39
(H) | T1405002 | 氣密測試 QE10001 |  |  |  |  | OK |  | OK |  | OK | OK |  | OK | OK | OK | OK |  |  | 0 | 40
| (公 M) | Air leaking test
I | T1405002 | 壓裂測試 QE10017
| (公 M) | Stress cracking test
J | T1405002 | 滑牙測試 QE10014
Resistance to overriding test
K | T1405002 | 分離力測試 QE10016
Separation force test
L | T1405002 | 可旋出扭矩測試 QE10018
Unscrewing torque test
(M) | F | 外觀檢驗 MO09003 |  |  |  |  | OK |  | OK |  | OK | OK |  | OK | OK | OK | OK
Appearance inspection
1.SET-UP與下模時需進行全部項目檢驗，巡檢僅檢驗( )項目。
A full inspection is required during mold startup and shutdown, while the patrol inspection only checks ( ) items.
2.各項不良之缺點, 請參考缺點代碼表(M10001-R01)。 | [13 empty] | E | 2025-03-28
Please refer to Defection Code (M10001-R01) for detailed defect categories.
[14 empty] | D | 2025-01-23
[14 empty] | C | 2019-03-22
(A) (C): M12002， (B):M08006， (D)(E): M15013 | [13 empty] | B | 2017-09-05
[14 empty] | A | 2015-10-08
[8 empty] | 檢驗員： |  | 簡俐文 |  |  |  | 版本 | 日期 | 製表 | 審核
[8 empty] | INSPECTOR | [5 empty] | REV. | DATE | ISSUED BY | APP.
MOULDEX QC10004-R02.B

## 250702D-1
QUALITY INSPECTION PLAN RECORD
品檢編號： | R01-048 | 品號： |  | R1-2360 | [5 empty] | 版本： | 10 | 品名： | 公轉式針基 (MALE LUER, SMALL BORE, PVC) |  |  |  | 頁次： | 2 | □
Q.I.P. NO. |  | P/N | [7 empty] | REV. |  | NAME |  |  |  |  | PAGE | 2
檢驗方式： |  |  | □ | SET UP 檢驗 |  |  |  |  | ■ | 巡檢 |  | 檢驗日期： |  | 250702D |  | 機台號碼： | P16 |  | ■
INSP. MODE |  |  |  | SET UP INSP. | [5 empty] | PATROL |  | DATE |  |  |  | MACHINE NO.
適 用 品 名
APPLY TO PART NAME
R1-2360
量 測 代 碼 |  | A: Microscope B: Projector C: Caliper D: Pin gauge E: Height Caliper F: Visual inspection | [14 empty] | 量測單位 |  | +
MEASURING CODE | [16 empty] | 單位：Inch |  | -
檢驗項目 | 量測工具 | 模號CAVITY |  |  |  |  | 9 |  | 10 |  | 11 | 12 |  | 13 | 14 | 15 | 16 |  |  | GO
INSP. ITEM | MEASURING TOOLS | 規格/標準 SPEC/WI | [16 empty] | Ø | NO GO
(A) | A | Ø | 0.082 |  | + | 0.002 | 0.083 |  | 0.0827 |  | 0.0823 | 0.0825 |  | 0.0824 | 0.0827 | 0.0829 | 0.083 |  |  | 0.084 | 26
[5 empty] | - | 0.002 | [13 empty] | 0.08 | 27
(B) | D | Ø | 1.92 | mm | / | GO | GO |  | GO |  | GO | GO |  | GO | GO | GO | GO |  |  | 0.075591 | 28
| D | Ø | 2.01 | mm | / | NO GO | NO GO |  | NO GO |  | NO GO | NO GO |  | NO GO | NO GO | NO GO | NO GO |  |  | 0.079134 | 29
(C) | A | Ø | 0.082 |  | + | 0.002 | 0.0825 |  | 0.0828 |  | 0.0823 | 0.0829 |  | 0.0825 | 0.0823 | 0.0826 | 0.0826 |  |  | 0.084 | 30
[5 empty] | - | 0.002 | [13 empty] | 0.08 | 31
(D) | C | Ø | 0.43 |  | + | 0.005 | 0.4335 |  | 0.4335 |  | 0.4335 | 0.4335 |  | 0.434 | 0.4335 | 0.4335 | 0.433 |  |  | 0.435 | 32
[5 empty] | - | 0.005 | [13 empty] | 0.425 | 33
(E) | C | Ø | 0.395 |  | + | 0.005 | 0.395 |  | 0.3945 |  | 0.3945 | 0.395 |  | 0.3955 | 0.3955 | 0.3955 | 0.395 |  |  | 0.4 | 34
[5 empty] | - | 0.005 | [13 empty] | 0.39 | 35
(F) | T020701 | 塞規測試 QE10019 |  |  |  |  | GO |  | GO |  | GO | GO |  | GO | GO | GO | GO |  |  | 0 | 36
|  | Go/No-go Gauge test | [17 empty] | 0 | 37
(G) | T1705001 | 6% Taper QE10002 |  |  |  |  | GO |  | GO |  | GO | GO |  | GO | GO | GO | GO |  |  | 0 | 38
| (公 M) | Gauging test | [17 empty] | 0 | 39
(H) | T1405002 | 氣密測試 QE10001 |  |  |  |  | OK |  | OK |  | OK | OK |  | OK | OK | OK | OK |  |  | 0 | 40
| (公 M) | Air leaking test
I | T1405002 | 壓裂測試 QE10017
| (公 M) | Stress cracking test
J | T1405002 | 滑牙測試 QE10014
Resistance to overriding test
K | T1405002 | 分離力測試 QE10016
Separation force test
L | T1405002 | 可旋出扭矩測試 QE10018
Unscrewing torque test
(M) | F | 外觀檢驗 MO09003 |  |  |  |  | OK |  | OK |  | OK | OK |  | OK | OK | OK | OK
Appearance inspection
1.SET-UP與下模時需進行全部項目檢驗，巡檢僅檢驗( )項目。
A full inspection is required during mold startup and shutdown, while the patrol inspection only checks ( ) items.
2.各項不良之缺點, 請參考缺點代碼表(M10001-R01)。 | [13 empty] | E | 2025-03-28
Please refer to Defection Code (M10001-R01) for detailed defect categories.
[14 empty] | D | 2025-01-23
[14 empty] | C | 2019-03-22
(A) (C): M12002， (B):M08006， (D)(E): M15013 | [13 empty] | B | 2017-09-05
[14 empty] | A | 2015-10-08
[8 empty] | 檢驗員： |  | 簡俐文 |  |  |  | 版本 | 日期 | 製表 | 審核
[8 empty] | INSPECTOR | [5 empty] | REV. | DATE | ISSUED BY | APP.
MOULDEX QC10004-R02.B

## 250702E
QUALITY INSPECTION PLAN RECORD
品檢編號： | R01-048 | 品號： |  | R1-2360 | [5 empty] | 版本： | 10 | 品名： | 公轉式針基 (MALE LUER, SMALL BORE, PVC) |  |  |  | 頁次： | 1 | □
Q.I.P. NO. |  | P/N | [7 empty] | REV. |  | NAME |  |  |  |  | PAGE | 2
檢驗方式： |  |  | □ | SET UP 檢驗 |  |  |  |  | ■ | 巡檢 |  | 檢驗日期： |  | 250702E |  | 機台號碼： | P16 |  | ■
INSP. MODE |  |  |  | SET UP INSP. | [5 empty] | PATROL |  | DATE |  |  |  | MACHINE NO.
適 用 品 名
APPLY TO PART NAME
R1-2360
量 測 代 碼 |  | A: Microscope B: Projector C: Caliper D: Pin gauge E: Height Caliper F: Visual inspection | [14 empty] | 量測單位 |  | +
MEASURING CODE | [16 empty] | 單位：Inch |  | -
檢驗項目 | 量測工具 | 模號CAVITY |  |  |  |  | 1 |  | 2 |  | 3 | 4 |  | 5 | 6 | 7 | 8 |  |  | GO
INSP. ITEM | MEASURING TOOLS | 規格/標準 SPEC/WI | [16 empty] | Ø | NO GO
(A) | A | Ø | 0.082 |  | + | 0.002 | 0.0826 |  | 0.0826 |  | 0.0824 | 0.0825 |  | 0.0828 | 0.0825 | 0.0826 | 0.0828 |  |  | 0.084 | 26
[5 empty] | - | 0.002 | [13 empty] | 0.08 | 27
(B) | D | Ø | 1.92 | mm | / | GO | GO |  | GO |  | GO | GO |  | GO | GO | GO | GO |  |  | 0.075591 | 28
| D | Ø | 2.01 | mm | / | NO GO | NO GO |  | NO GO |  | NO GO | NO GO |  | NO GO | NO GO | NO GO | NO GO |  |  | 0.079134 | 29
(C) | A | Ø | 0.082 |  | + | 0.002 | 0.0825 |  | 0.0823 |  | 0.0826 | 0.0827 |  | 0.0826 | 0.0826 | 0.0827 | 0.0824 |  |  | 0.084 | 30
[5 empty] | - | 0.002 | [13 empty] | 0.08 | 31
(D) | C | Ø | 0.43 |  | + | 0.005 | 0.4335 |  | 0.4345 |  | 0.4345 | 0.434 |  | 0.434 | 0.4335 | 0.433 | 0.434 |  |  | 0.435 | 32
[5 empty] | - | 0.005 | [13 empty] | 0.425 | 33
(E) | C | Ø | 0.395 |  | + | 0.005 | 0.395 |  | 0.3945 |  | 0.394 | 0.3955 |  | 0.3955 | 0.3955 | 0.3945 | 0.395 |  |  | 0.4 | 34
[5 empty] | - | 0.005 | [13 empty] | 0.39 | 35
(F) | T020701 | 塞規測試 QE10019 |  |  |  |  | GO |  | GO |  | GO | GO |  | GO | GO | GO | GO |  |  | 0 | 36
|  | Go/No-go Gauge test | [17 empty] | 0 | 37
(G) | T1705001 | 6% Taper QE10002 |  |  |  |  | GO |  | GO |  | GO | GO |  | GO | GO | GO | GO |  |  | 0 | 38
| (公 M) | Gauging test | [17 empty] | 0 | 39
(H) | T1405002 | 氣密測試 QE10001 |  |  |  |  | OK |  | OK |  | OK | OK |  | OK | OK | OK | OK |  |  | 0 | 40
| (公 M) | Air leaking test
I | T1405002 | 壓裂測試 QE10017
| (公 M) | Stress cracking test
J | T1405002 | 滑牙測試 QE10014
Resistance to overriding test
K | T1405002 | 分離力測試 QE10016
Separation force test
L | T1405002 | 可旋出扭矩測試 QE10018
Unscrewing torque test
(M) | F | 外觀檢驗 MO09003 |  |  |  |  | OK |  | OK |  | OK | OK |  | OK | OK | OK | OK
Appearance inspection
1.SET-UP與下模時需進行全部項目檢驗，巡檢僅檢驗( )項目。
A full inspection is required during mold startup and shutdown, while the patrol inspection only checks ( ) items.
2.各項不良之缺點, 請參考缺點代碼表(M10001-R01)。 | [13 empty] | E | 2025-03-28
Please refer to Defection Code (M10001-R01) for detailed defect categories.
[14 empty] | D | 2025-01-23
[14 empty] | C | 2019-03-22
(A) (C): M12002， (B):M08006， (D)(E): M15013 | [13 empty] | B | 2017-09-05
[14 empty] | A | 2015-10-08
[8 empty] | 檢驗員： |  | 簡俐文 |  |  |  | 版本 | 日期 | 製表 | 審核
[8 empty] | INSPECTOR | [5 empty] | REV. | DATE | ISSUED BY | APP.
MOULDEX QC10004-R02.B

## 250702E-1
QUALITY INSPECTION PLAN RECORD
品檢編號： | R01-048 | 品號： |  | R1-2360 | [5 empty] | 版本： | 10 | 品名： | 公轉式針基 (MALE LUER, SMALL BORE, PVC) |  |  |  | 頁次： | 2 | □
Q.I.P. NO. |  | P/N | [7 empty] | REV. |  | NAME |  |  |  |  | PAGE | 2
檢驗方式： |  |  | □ | SET UP 檢驗 |  |  |  |  | ■ | 巡檢 |  | 檢驗日期： |  | 250702E |  | 機台號碼： | P16 |  | ■
INSP. MODE |  |  |  | SET UP INSP. | [5 empty] | PATROL |  | DATE |  |  |  | MACHINE NO.
適 用 品 名
APPLY TO PART NAME
R1-2360
量 測 代 碼 |  | A: Microscope B: Projector C: Caliper D: Pin gauge E: Height Caliper F: Visual inspection | [14 empty] | 量測單位 |  | +
MEASURING CODE | [16 empty] | 單位：Inch |  | -
檢驗項目 | 量測工具 | 模號CAVITY |  |  |  |  | 9 |  | 10 |  | 11 | 12 |  | 13 | 14 | 15 | 16 |  |  | GO
INSP. ITEM | MEASURING TOOLS | 規格/標準 SPEC/WI | [16 empty] | Ø | NO GO
(A) | A | Ø | 0.082 |  | + | 0.002 | 0.0829 |  | 0.0824 |  | 0.0824 | 0.0823 |  | 0.0824 | 0.0824 | 0.0829 | 0.0831 |  |  | 0.084 | 26
[5 empty] | - | 0.002 | [13 empty] | 0.08 | 27
(B) | D | Ø | 1.92 | mm | / | GO | GO |  | GO |  | GO | GO |  | GO | GO | GO | GO |  |  | 0.075591 | 28
| D | Ø | 2.01 | mm | / | NO GO | NO GO |  | NO GO |  | NO GO | NO GO |  | NO GO | NO GO | NO GO | NO GO |  |  | 0.079134 | 29
(C) | A | Ø | 0.082 |  | + | 0.002 | 0.0824 |  | 0.0828 |  | 0.0825 | 0.0828 |  | 0.0825 | 0.0824 | 0.0825 | 0.0826 |  |  | 0.084 | 30
[5 empty] | - | 0.002 | [13 empty] | 0.08 | 31
(D) | C | Ø | 0.43 |  | + | 0.005 | 0.4335 |  | 0.434 |  | 0.434 | 0.434 |  | 0.434 | 0.4335 | 0.4335 | 0.434 |  |  | 0.435 | 32
[5 empty] | - | 0.005 | [13 empty] | 0.425 | 33
(E) | C | Ø | 0.395 |  | + | 0.005 | 0.395 |  | 0.395 |  | 0.3955 | 0.395 |  | 0.395 | 0.3945 | 0.3945 | 0.3955 |  |  | 0.4 | 34
[5 empty] | - | 0.005 | [13 empty] | 0.39 | 35
(F) | T020701 | 塞規測試 QE10019 |  |  |  |  | GO |  | GO |  | GO | GO |  | GO | GO | GO | GO |  |  | 0 | 36
|  | Go/No-go Gauge test | [17 empty] | 0 | 37
(G) | T1705001 | 6% Taper QE10002 |  |  |  |  | GO |  | GO |  | GO | GO |  | GO | GO | GO | GO |  |  | 0 | 38
| (公 M) | Gauging test | [17 empty] | 0 | 39
(H) | T1405002 | 氣密測試 QE10001 |  |  |  |  | OK |  | OK |  | OK | OK |  | OK | OK | OK | OK |  |  | 0 | 40
| (公 M) | Air leaking test
I | T1405002 | 壓裂測試 QE10017
| (公 M) | Stress cracking test
J | T1405002 | 滑牙測試 QE10014
Resistance to overriding test
K | T1405002 | 分離力測試 QE10016
Separation force test
L | T1405002 | 可旋出扭矩測試 QE10018
Unscrewing torque test
(M) | F | 外觀檢驗 MO09003 |  |  |  |  | OK |  | OK |  | OK | OK |  | OK | OK | OK | OK
Appearance inspection
1.SET-UP與下模時需進行全部項目檢驗，巡檢僅檢驗( )項目。
A full inspection is required during mold startup and shutdown, while the patrol inspection only checks ( ) items.
2.各項不良之缺點, 請參考缺點代碼表(M10001-R01)。 | [13 empty] | E | 2025-03-28
Please refer to Defection Code (M10001-R01) for detailed defect categories.
[14 empty] | D | 2025-01-23
[14 empty] | C | 2019-03-22
(A) (C): M12002， (B):M08006， (D)(E): M15013 | [13 empty] | B | 2017-09-05
[14 empty] | A | 2015-10-08
[8 empty] | 檢驗員： |  | 簡俐文 |  |  |  | 版本 | 日期 | 製表 | 審核
[8 empty] | INSPECTOR | [5 empty] | REV. | DATE | ISSUED BY | APP.
MOULDEX QC10004-R02.B

## 250703D
QUALITY INSPECTION PLAN RECORD
品檢編號： | R01-048 | 品號： |  | R1-2360 | [5 empty] | 版本： | 10 | 品名： | 公轉式針基 (MALE LUER, SMALL BORE, PVC) |  |  |  | 頁次： | 1 | □
Q.I.P. NO. |  | P/N | [7 empty] | REV. |  | NAME |  |  |  |  | PAGE | 2
檢驗方式： |  |  | □ | SET UP 檢驗 |  |  |  |  | ■ | 巡檢 |  | 檢驗日期： |  | 250703D |  | 機台號碼： | P16 |  | ■
INSP. MODE |  |  |  | SET UP INSP. | [5 empty] | PATROL |  | DATE |  |  |  | MACHINE NO.
適 用 品 名
APPLY TO PART NAME
R1-2360
量 測 代 碼 |  | A: Microscope B: Projector C: Caliper D: Pin gauge E: Height Caliper F: Visual inspection | [14 empty] | 量測單位 |  | +
MEASURING CODE | [16 empty] | 單位：Inch |  | -
檢驗項目 | 量測工具 | 模號CAVITY |  |  |  |  | 1 |  | 2 |  | 3 | 4 |  | 5 | 6 | 7 | 8 |  |  | GO
INSP. ITEM | MEASURING TOOLS | 規格/標準 SPEC/WI | [16 empty] | Ø | NO GO
(A) | A | Ø | 0.082 |  | + | 0.002 | 0.0824 |  | 0.0827 |  | 0.0825 | 0.0826 |  | 0.083 | 0.0825 | 0.0826 | 0.0829 |  |  | 0.084 | 26
[5 empty] | - | 0.002 | [13 empty] | 0.08 | 27
(B) | D | Ø | 1.92 | mm | / | GO | GO |  | GO |  | GO | GO |  | GO | GO | GO | GO |  |  | 0.075591 | 28
| D | Ø | 2.01 | mm | / | NO GO | NO GO |  | NO GO |  | NO GO | NO GO |  | NO GO | NO GO | NO GO | NO GO |  |  | 0.079134 | 29
(C) | A | Ø | 0.082 |  | + | 0.002 | 0.0826 |  | 0.0824 |  | 0.0823 | 0.0826 |  | 0.0827 | 0.0827 | 0.083 | 0.0824 |  |  | 0.084 | 30
[5 empty] | - | 0.002 | [13 empty] | 0.08 | 31
(D) | C | Ø | 0.43 |  | + | 0.005 | 0.4335 |  | 0.4345 |  | 0.4345 | 0.4345 |  | 0.434 | 0.434 | 0.4335 | 0.4335 |  |  | 0.435 | 32
[5 empty] | - | 0.005 | [13 empty] | 0.425 | 33
(E) | C | Ø | 0.395 |  | + | 0.005 | 0.3945 |  | 0.3945 |  | 0.395 | 0.3955 |  | 0.3955 | 0.395 | 0.395 | 0.395 |  |  | 0.4 | 34
[5 empty] | - | 0.005 | [13 empty] | 0.39 | 35
(F) | T020701 | 塞規測試 QE10019 |  |  |  |  | GO |  | GO |  | GO | GO |  | GO | GO | GO | GO |  |  | 0 | 36
|  | Go/No-go Gauge test | [17 empty] | 0 | 37
(G) | T1705001 | 6% Taper QE10002 |  |  |  |  | GO |  | GO |  | GO | GO |  | GO | GO | GO | GO |  |  | 0 | 38
| (公 M) | Gauging test | [17 empty] | 0 | 39
(H) | T1405002 | 氣密測試 QE10001 |  |  |  |  | OK |  | OK |  | OK | OK |  | OK | OK | OK | OK |  |  | 0 | 40
| (公 M) | Air leaking test
I | T1405002 | 壓裂測試 QE10017
| (公 M) | Stress cracking test
J | T1405002 | 滑牙測試 QE10014
Resistance to overriding test
K | T1405002 | 分離力測試 QE10016
Separation force test
L | T1405002 | 可旋出扭矩測試 QE10018
Unscrewing torque test
(M) | F | 外觀檢驗 MO09003 |  |  |  |  | OK |  | OK |  | OK | OK |  | OK | OK | OK | OK
Appearance inspection
1.SET-UP與下模時需進行全部項目檢驗，巡檢僅檢驗( )項目。
A full inspection is required during mold startup and shutdown, while the patrol inspection only checks ( ) items.
2.各項不良之缺點, 請參考缺點代碼表(M10001-R01)。 | [13 empty] | E | 2025-03-28
Please refer to Defection Code (M10001-R01) for detailed defect categories.
[14 empty] | D | 2025-01-23
[14 empty] | C | 2019-03-22
(A) (C): M12002， (B):M08006， (D)(E): M15013 | [13 empty] | B | 2017-09-05
[14 empty] | A | 2015-10-08
[8 empty] | 檢驗員： |  | 簡俐文 |  |  |  | 版本 | 日期 | 製表 | 審核
[8 empty] | INSPECTOR | [5 empty] | REV. | DATE | ISSUED BY | APP.
MOULDEX QC10004-R02.B

## 250703D-1
QUALITY INSPECTION PLAN RECORD
品檢編號： | R01-048 | 品號： |  | R1-2360 | [5 empty] | 版本： | 10 | 品名： | 公轉式針基 (MALE LUER, SMALL BORE, PVC) |  |  |  | 頁次： | 2 | □
Q.I.P. NO. |  | P/N | [7 empty] | REV. |  | NAME |  |  |  |  | PAGE | 2
檢驗方式： |  |  | □ | SET UP 檢驗 |  |  |  |  | ■ | 巡檢 |  | 檢驗日期： |  | 250703D |  | 機台號碼： | P16 |  | ■
INSP. MODE |  |  |  | SET UP INSP. | [5 empty] | PATROL |  | DATE |  |  |  | MACHINE NO.
適 用 品 名
APPLY TO PART NAME
R1-2360
量 測 代 碼 |  | A: Microscope B: Projector C: Caliper D: Pin gauge E: Height Caliper F: Visual inspection | [14 empty] | 量測單位 |  | +
MEASURING CODE | [16 empty] | 單位：Inch |  | -
檢驗項目 | 量測工具 | 模號CAVITY |  |  |  |  | 9 |  | 10 |  | 11 | 12 |  | 13 | 14 | 15 | 16 |  |  | GO
INSP. ITEM | MEASURING TOOLS | 規格/標準 SPEC/WI | [16 empty] | Ø | NO GO
(A) | A | Ø | 0.082 |  | + | 0.002 | 0.083 |  | 0.0823 |  | 0.0822 | 0.0823 |  | 0.0822 | 0.0825 | 0.0829 | 0.083 |  |  | 0.084 | 26
[5 empty] | - | 0.002 | [13 empty] | 0.08 | 27
(B) | D | Ø | 1.92 | mm | / | GO | GO |  | GO |  | GO | GO |  | GO | GO | GO | GO |  |  | 0.075591 | 28
| D | Ø | 2.01 | mm | / | NO GO | NO GO |  | NO GO |  | NO GO | NO GO |  | NO GO | NO GO | NO GO | NO GO |  |  | 0.079134 | 29
(C) | A | Ø | 0.082 |  | + | 0.002 | 0.0826 |  | 0.083 |  | 0.0826 | 0.0827 |  | 0.0827 | 0.083 | 0.0828 | 0.0828 |  |  | 0.084 | 30
[5 empty] | - | 0.002 | [13 empty] | 0.08 | 31
(D) | C | Ø | 0.43 |  | + | 0.005 | 0.4335 |  | 0.4335 |  | 0.434 | 0.4345 |  | 0.434 | 0.434 | 0.433 | 0.4335 |  |  | 0.435 | 32
[5 empty] | - | 0.005 | [13 empty] | 0.425 | 33
(E) | C | Ø | 0.395 |  | + | 0.005 | 0.395 |  | 0.3945 |  | 0.3955 | 0.3955 |  | 0.395 | 0.395 | 0.395 | 0.395 |  |  | 0.4 | 34
[5 empty] | - | 0.005 | [13 empty] | 0.39 | 35
(F) | T020701 | 塞規測試 QE10019 |  |  |  |  | GO |  | GO |  | GO | GO |  | GO | GO | GO | GO |  |  | 0 | 36
|  | Go/No-go Gauge test | [17 empty] | 0 | 37
(G) | T1705001 | 6% Taper QE10002 |  |  |  |  | GO |  | GO |  | GO | GO |  | GO | GO | GO | GO |  |  | 0 | 38
| (公 M) | Gauging test | [17 empty] | 0 | 39
(H) | T1405002 | 氣密測試 QE10001 |  |  |  |  | OK |  | OK |  | OK | OK |  | OK | OK | OK | OK |  |  | 0 | 40
| (公 M) | Air leaking test
I | T1405002 | 壓裂測試 QE10017
| (公 M) | Stress cracking test
J | T1405002 | 滑牙測試 QE10014
Resistance to overriding test
K | T1405002 | 分離力測試 QE10016
Separation force test
L | T1405002 | 可旋出扭矩測試 QE10018
Unscrewing torque test
(M) | F | 外觀檢驗 MO09003 |  |  |  |  | OK |  | OK |  | OK | OK |  | OK | OK | OK | OK
Appearance inspection
1.SET-UP與下模時需進行全部項目檢驗，巡檢僅檢驗( )項目。
A full inspection is required during mold startup and shutdown, while the patrol inspection only checks ( ) items.
2.各項不良之缺點, 請參考缺點代碼表(M10001-R01)。 | [13 empty] | E | 2025-03-28
Please refer to Defection Code (M10001-R01) for detailed defect categories.
[14 empty] | D | 2025-01-23
[14 empty] | C | 2019-03-22
(A) (C): M12002， (B):M08006， (D)(E): M15013 | [13 empty] | B | 2017-09-05
[14 empty] | A | 2015-10-08
[8 empty] | 檢驗員： |  | 簡俐文 |  |  |  | 版本 | 日期 | 製表 | 審核
[8 empty] | INSPECTOR | [5 empty] | REV. | DATE | ISSUED BY | APP.
MOULDEX QC10004-R02.B

## 250703E
QUALITY INSPECTION PLAN RECORD
品檢編號： | R01-048 | 品號： |  | R1-2360 | [5 empty] | 版本： | 10 | 品名： | 公轉式針基 (MALE LUER, SMALL BORE, PVC) |  |  |  | 頁次： | 1 | □
Q.I.P. NO. |  | P/N | [7 empty] | REV. |  | NAME |  |  |  |  | PAGE | 2
檢驗方式： |  |  | □ | SET UP 檢驗 |  |  |  |  | ■ | 巡檢 |  | 檢驗日期： |  | 250703E |  | 機台號碼： | P16 |  | ■
INSP. MODE |  |  |  | SET UP INSP. | [5 empty] | PATROL |  | DATE |  |  |  | MACHINE NO.
適 用 品 名
APPLY TO PART NAME
R1-2360
量 測 代 碼 |  | A: Microscope B: Projector C: Caliper D: Pin gauge E: Height Caliper F: Visual inspection | [14 empty] | 量測單位 |  | +
MEASURING CODE | [16 empty] | 單位：Inch |  | -
檢驗項目 | 量測工具 | 模號CAVITY |  |  |  |  | 1 |  | 2 |  | 3 | 4 |  | 5 | 6 | 7 | 8 |  |  | GO
INSP. ITEM | MEASURING TOOLS | 規格/標準 SPEC/WI | [16 empty] | Ø | NO GO
(A) | A | Ø | 0.082 |  | + | 0.002 | 0.0828 |  | 0.0827 |  | 0.0825 | 0.0825 |  | 0.083 | 0.0825 | 0.0828 | 0.083 |  |  | 0.084 | 26
[5 empty] | - | 0.002 | [13 empty] | 0.08 | 27
(B) | D | Ø | 1.92 | mm | / | GO | GO |  | GO |  | GO | GO |  | GO | GO | GO | GO |  |  | 0.075591 | 28
| D | Ø | 2.01 | mm | / | NO GO | NO GO |  | NO GO |  | NO GO | NO GO |  | NO GO | NO GO | NO GO | NO GO |  |  | 0.079134 | 29
(C) | A | Ø | 0.082 |  | + | 0.002 | 0.0825 |  | 0.0824 |  | 0.0824 | 0.0827 |  | 0.0826 | 0.0825 | 0.0828 | 0.0825 |  |  | 0.084 | 30
[5 empty] | - | 0.002 | [13 empty] | 0.08 | 31
(D) | C | Ø | 0.43 |  | + | 0.005 | 0.434 |  | 0.433 |  | 0.434 | 0.434 |  | 0.4345 | 0.433 | 0.433 | 0.4335 |  |  | 0.435 | 32
[5 empty] | - | 0.005 | [13 empty] | 0.425 | 33
(E) | C | Ø | 0.395 |  | + | 0.005 | 0.395 |  | 0.3945 |  | 0.395 | 0.395 |  | 0.395 | 0.3955 | 0.395 | 0.395 |  |  | 0.4 | 34
[5 empty] | - | 0.005 | [13 empty] | 0.39 | 35
(F) | T020701 | 塞規測試 QE10019 |  |  |  |  | GO |  | GO |  | GO | GO |  | GO | GO | GO | GO |  |  | 0 | 36
|  | Go/No-go Gauge test | [17 empty] | 0 | 37
(G) | T1705001 | 6% Taper QE10002 |  |  |  |  | GO |  | GO |  | GO | GO |  | GO | GO | GO | GO |  |  | 0 | 38
| (公 M) | Gauging test | [17 empty] | 0 | 39
(H) | T1405002 | 氣密測試 QE10001 |  |  |  |  | OK |  | OK |  | OK | OK |  | OK | OK | OK | OK |  |  | 0 | 40
| (公 M) | Air leaking test
I | T1405002 | 壓裂測試 QE10017
| (公 M) | Stress cracking test
J | T1405002 | 滑牙測試 QE10014
Resistance to overriding test
K | T1405002 | 分離力測試 QE10016
Separation force test
L | T1405002 | 可旋出扭矩測試 QE10018
Unscrewing torque test
(M) | F | 外觀檢驗 MO09003 |  |  |  |  | OK |  | OK |  | OK | OK |  | OK | OK | OK | OK
Appearance inspection
1.SET-UP與下模時需進行全部項目檢驗，巡檢僅檢驗( )項目。
A full inspection is required during mold startup and shutdown, while the patrol inspection only checks ( ) items.
2.各項不良之缺點, 請參考缺點代碼表(M10001-R01)。 | [13 empty] | E | 2025-03-28
Please refer to Defection Code (M10001-R01) for detailed defect categories.
[14 empty] | D | 2025-01-23
[14 empty] | C | 2019-03-22
(A) (C): M12002， (B):M08006， (D)(E): M15013 | [13 empty] | B | 2017-09-05
[14 empty] | A | 2015-10-08
[8 empty] | 檢驗員： |  | 簡俐文 |  |  |  | 版本 | 日期 | 製表 | 審核
[8 empty] | INSPECTOR | [5 empty] | REV. | DATE | ISSUED BY | APP.
MOULDEX QC10004-R02.B

## 250703E-1
QUALITY INSPECTION PLAN RECORD
品檢編號： | R01-048 | 品號： |  | R1-2360 | [5 empty] | 版本： | 10 | 品名： | 公轉式針基 (MALE LUER, SMALL BORE, PVC) |  |  |  | 頁次： | 2 | □
Q.I.P. NO. |  | P/N | [7 empty] | REV. |  | NAME |  |  |  |  | PAGE | 2
檢驗方式： |  |  | □ | SET UP 檢驗 |  |  |  |  | ■ | 巡檢 |  | 檢驗日期： |  | 250703E |  | 機台號碼： | P16 |  | ■
INSP. MODE |  |  |  | SET UP INSP. | [5 empty] | PATROL |  | DATE |  |  |  | MACHINE NO.
適 用 品 名
APPLY TO PART NAME
R1-2360
量 測 代 碼 |  | A: Microscope B: Projector C: Caliper D: Pin gauge E: Height Caliper F: Visual inspection | [14 empty] | 量測單位 |  | +
MEASURING CODE | [16 empty] | 單位：Inch |  | -
檢驗項目 | 量測工具 | 模號CAVITY |  |  |  |  | 9 |  | 10 |  | 11 | 12 |  | 13 | 14 | 15 | 16 |  |  | GO
INSP. ITEM | MEASURING TOOLS | 規格/標準 SPEC/WI | [16 empty] | Ø | NO GO
(A) | A | Ø | 0.082 |  | + | 0.002 | 0.083 |  | 0.0824 |  | 0.0822 | 0.0824 |  | 0.0824 | 0.0825 | 0.083 | 0.0832 |  |  | 0.084 | 26
[5 empty] | - | 0.002 | [13 empty] | 0.08 | 27
(B) | D | Ø | 1.92 | mm | / | GO | GO |  | GO |  | GO | GO |  | GO | GO | GO | GO |  |  | 0.075591 | 28
| D | Ø | 2.01 | mm | / | NO GO | NO GO |  | NO GO |  | NO GO | NO GO |  | NO GO | NO GO | NO GO | NO GO |  |  | 0.079134 | 29
(C) | A | Ø | 0.082 |  | + | 0.002 | 0.0825 |  | 0.0828 |  | 0.0824 | 0.0828 |  | 0.0824 | 0.0825 | 0.0825 | 0.0826 |  |  | 0.084 | 30
[5 empty] | - | 0.002 | [13 empty] | 0.08 | 31
(D) | C | Ø | 0.43 |  | + | 0.005 | 0.4335 |  | 0.4335 |  | 0.4335 | 0.434 |  | 0.433 | 0.4335 | 0.4335 | 0.434 |  |  | 0.435 | 32
[5 empty] | - | 0.005 | [13 empty] | 0.425 | 33
(E) | C | Ø | 0.395 |  | + | 0.005 | 0.3945 |  | 0.3945 |  | 0.3945 | 0.395 |  | 0.395 | 0.395 | 0.3945 | 0.395 |  |  | 0.4 | 34
[5 empty] | - | 0.005 | [13 empty] | 0.39 | 35
(F) | T020701 | 塞規測試 QE10019 |  |  |  |  | GO |  | GO |  | GO | GO |  | GO | GO | GO | GO |  |  | 0 | 36
|  | Go/No-go Gauge test | [17 empty] | 0 | 37
(G) | T1705001 | 6% Taper QE10002 |  |  |  |  | GO |  | GO |  | GO | GO |  | GO | GO | GO | GO |  |  | 0 | 38
| (公 M) | Gauging test | [17 empty] | 0 | 39
(H) | T1405002 | 氣密測試 QE10001 |  |  |  |  | OK |  | OK |  | OK | OK |  | OK | OK | OK | OK |  |  | 0 | 40
| (公 M) | Air leaking test
I | T1405002 | 壓裂測試 QE10017
| (公 M) | Stress cracking test
J | T1405002 | 滑牙測試 QE10014
Resistance to overriding test
K | T1405002 | 分離力測試 QE10016
Separation force test
L | T1405002 | 可旋出扭矩測試 QE10018
Unscrewing torque test
(M) | F | 外觀檢驗 MO09003 |  |  |  |  | OK |  | OK |  | OK | OK |  | OK | OK | OK | OK
Appearance inspection
1.SET-UP與下模時需進行全部項目檢驗，巡檢僅檢驗( )項目。
A full inspection is required during mold startup and shutdown, while the patrol inspection only checks ( ) items.
2.各項不良之缺點, 請參考缺點代碼表(M10001-R01)。 | [13 empty] | E | 2025-03-28
Please refer to Defection Code (M10001-R01) for detailed defect categories.
[14 empty] | D | 2025-01-23
[14 empty] | C | 2019-03-22
(A) (C): M12002， (B):M08006， (D)(E): M15013 | [13 empty] | B | 2017-09-05
[14 empty] | A | 2015-10-08
[8 empty] | 檢驗員： |  | 簡俐文 |  |  |  | 版本 | 日期 | 製表 | 審核
[8 empty] | INSPECTOR | [5 empty] | REV. | DATE | ISSUED BY | APP.
MOULDEX QC10004-R02.B

## 250704D
QUALITY INSPECTION PLAN RECORD
品檢編號： | R01-048 | 品號： |  | R1-2360 | [5 empty] | 版本： | 10 | 品名： | 公轉式針基 (MALE LUER, SMALL BORE, PVC) |  |  |  | 頁次： | 1 | □
Q.I.P. NO. |  | P/N | [7 empty] | REV. |  | NAME |  |  |  |  | PAGE | 2
檢驗方式： |  |  | □ | SET UP 檢驗 |  |  |  |  | ■ | 巡檢 |  | 檢驗日期： |  | 250704D |  | 機台號碼： | P16 |  | ■
INSP. MODE |  |  |  | SET UP INSP. | [5 empty] | PATROL |  | DATE |  |  |  | MACHINE NO.
適 用 品 名
APPLY TO PART NAME
R1-2360
量 測 代 碼 |  | A: Microscope B: Projector C: Caliper D: Pin gauge E: Height Caliper F: Visual inspection | [14 empty] | 量測單位 |  | +
MEASURING CODE | [16 empty] | 單位：Inch |  | -
檢驗項目 | 量測工具 | 模號CAVITY |  |  |  |  | 1 |  | 2 |  | 3 | 4 |  | 5 | 6 | 7 | 8 |  |  | GO
INSP. ITEM | MEASURING TOOLS | 規格/標準 SPEC/WI | [16 empty] | Ø | NO GO
(A) | A | Ø | 0.082 |  | + | 0.002 | 0.0826 |  | 0.0826 |  | 0.0824 | 0.0825 |  | 0.0829 | 0.0825 | 0.0826 | 0.083 |  |  | 0.084 | 26
[5 empty] | - | 0.002 | [13 empty] | 0.08 | 27
(B) | D | Ø | 1.92 | mm | / | GO | GO |  | GO |  | GO | GO |  | GO | GO | GO | GO |  |  | 0.075591 | 28
| D | Ø | 2.01 | mm | / | NO GO | NO GO |  | NO GO |  | NO GO | NO GO |  | NO GO | NO GO | NO GO | NO GO |  |  | 0.079134 | 29
(C) | A | Ø | 0.082 |  | + | 0.002 | 0.0825 |  | 0.0822 |  | 0.0824 | 0.0826 |  | 0.0827 | 0.0826 | 0.0829 | 0.0826 |  |  | 0.084 | 30
[5 empty] | - | 0.002 | [13 empty] | 0.08 | 31
(D) | C | Ø | 0.43 |  | + | 0.005 | 0.4335 |  | 0.4335 |  | 0.4335 | 0.434 |  | 0.434 | 0.434 | 0.433 | 0.4335 |  |  | 0.435 | 32
[5 empty] | - | 0.005 | [13 empty] | 0.425 | 33
(E) | C | Ø | 0.395 |  | + | 0.005 | 0.395 |  | 0.3945 |  | 0.395 | 0.396 |  | 0.3955 | 0.3945 | 0.395 | 0.395 |  |  | 0.4 | 34
[5 empty] | - | 0.005 | [13 empty] | 0.39 | 35
(F) | T020701 | 塞規測試 QE10019 |  |  |  |  | GO |  | GO |  | GO | GO |  | GO | GO | GO | GO |  |  | 0 | 36
|  | Go/No-go Gauge test | [17 empty] | 0 | 37
(G) | T1705001 | 6% Taper QE10002 |  |  |  |  | GO |  | GO |  | GO | GO |  | GO | GO | GO | GO |  |  | 0 | 38
| (公 M) | Gauging test | [17 empty] | 0 | 39
(H) | T1405002 | 氣密測試 QE10001 |  |  |  |  | OK |  | OK |  | OK | OK |  | OK | OK | OK | OK |  |  | 0 | 40
| (公 M) | Air leaking test
I | T1405002 | 壓裂測試 QE10017
| (公 M) | Stress cracking test
J | T1405002 | 滑牙測試 QE10014
Resistance to overriding test
K | T1405002 | 分離力測試 QE10016
Separation force test
L | T1405002 | 可旋出扭矩測試 QE10018
Unscrewing torque test
(M) | F | 外觀檢驗 MO09003 |  |  |  |  | OK |  | OK |  | OK | OK |  | OK | OK | OK | OK
Appearance inspection
1.SET-UP與下模時需進行全部項目檢驗，巡檢僅檢驗( )項目。
A full inspection is required during mold startup and shutdown, while the patrol inspection only checks ( ) items.
2.各項不良之缺點, 請參考缺點代碼表(M10001-R01)。 | [13 empty] | E | 2025-03-28
Please refer to Defection Code (M10001-R01) for detailed defect categories.
[14 empty] | D | 2025-01-23
[14 empty] | C | 2019-03-22
(A) (C): M12002， (B):M08006， (D)(E): M15013 | [13 empty] | B | 2017-09-05
[14 empty] | A | 2015-10-08
[8 empty] | 檢驗員： |  | 簡俐文 |  |  |  | 版本 | 日期 | 製表 | 審核
[8 empty] | INSPECTOR | [5 empty] | REV. | DATE | ISSUED BY | APP.
MOULDEX QC10004-R02.B

## 250704D-1
QUALITY INSPECTION PLAN RECORD
品檢編號： | R01-048 | 品號： |  | R1-2360 | [5 empty] | 版本： | 10 | 品名： | 公轉式針基 (MALE LUER, SMALL BORE, PVC) |  |  |  | 頁次： | 2 | □
Q.I.P. NO. |  | P/N | [7 empty] | REV. |  | NAME |  |  |  |  | PAGE | 2
檢驗方式： |  |  | □ | SET UP 檢驗 |  |  |  |  | ■ | 巡檢 |  | 檢驗日期： |  | 250704D |  | 機台號碼： | P16 |  | ■
INSP. MODE |  |  |  | SET UP INSP. | [5 empty] | PATROL |  | DATE |  |  |  | MACHINE NO.
適 用 品 名
APPLY TO PART NAME
R1-2360
量 測 代 碼 |  | A: Microscope B: Projector C: Caliper D: Pin gauge E: Height Caliper F: Visual inspection | [14 empty] | 量測單位 |  | +
MEASURING CODE | [16 empty] | 單位：Inch |  | -
檢驗項目 | 量測工具 | 模號CAVITY |  |  |  |  | 9 |  | 10 |  | 11 | 12 |  | 13 | 14 | 15 | 16 |  |  | GO
INSP. ITEM | MEASURING TOOLS | 規格/標準 SPEC/WI | [16 empty] | Ø | NO GO
(A) | A | Ø | 0.082 |  | + | 0.002 | 0.0829 |  | 0.0824 |  | 0.0825 | 0.0824 |  | 0.0824 | 0.0825 | 0.0829 | 0.0831 |  |  | 0.084 | 26
[5 empty] | - | 0.002 | [13 empty] | 0.08 | 27
(B) | D | Ø | 1.92 | mm | / | GO | GO |  | GO |  | GO | GO |  | GO | GO | GO | GO |  |  | 0.075591 | 28
| D | Ø | 2.01 | mm | / | NO GO | NO GO |  | NO GO |  | NO GO | NO GO |  | NO GO | NO GO | NO GO | NO GO |  |  | 0.079134 | 29
(C) | A | Ø | 0.082 |  | + | 0.002 | 0.0826 |  | 0.0828 |  | 0.0824 | 0.0827 |  | 0.0826 | 0.0825 | 0.0826 | 0.0827 |  |  | 0.084 | 30
[5 empty] | - | 0.002 | [13 empty] | 0.08 | 31
(D) | C | Ø | 0.43 |  | + | 0.005 | 0.4335 |  | 0.4335 |  | 0.4335 | 0.435 |  | 0.434 | 0.434 | 0.4335 | 0.4335 |  |  | 0.435 | 32
[5 empty] | - | 0.005 | [13 empty] | 0.425 | 33
(E) | C | Ø | 0.395 |  | + | 0.005 | 0.3945 |  | 0.3945 |  | 0.395 | 0.395 |  | 0.395 | 0.395 | 0.3945 | 0.3955 |  |  | 0.4 | 34
[5 empty] | - | 0.005 | [13 empty] | 0.39 | 35
(F) | T020701 | 塞規測試 QE10019 |  |  |  |  | GO |  | GO |  | GO | GO |  | GO | GO | GO | GO |  |  | 0 | 36
|  | Go/No-go Gauge test | [17 empty] | 0 | 37
(G) | T1705001 | 6% Taper QE10002 |  |  |  |  | GO |  | GO |  | GO | GO |  | GO | GO | GO | GO |  |  | 0 | 38
| (公 M) | Gauging test | [17 empty] | 0 | 39
(H) | T1405002 | 氣密測試 QE10001 |  |  |  |  | OK |  | OK |  | OK | OK |  | OK | OK | OK | OK |  |  | 0 | 40
| (公 M) | Air leaking test
I | T1405002 | 壓裂測試 QE10017
| (公 M) | Stress cracking test
J | T1405002 | 滑牙測試 QE10014
Resistance to overriding test
K | T1405002 | 分離力測試 QE10016
Separation force test
L | T1405002 | 可旋出扭矩測試 QE10018
Unscrewing torque test
(M) | F | 外觀檢驗 MO09003 |  |  |  |  | OK |  | OK |  | OK | OK |  | OK | OK | OK | OK
Appearance inspection
1.SET-UP與下模時需進行全部項目檢驗，巡檢僅檢驗( )項目。
A full inspection is required during mold startup and shutdown, while the patrol inspection only checks ( ) items.
2.各項不良之缺點, 請參考缺點代碼表(M10001-R01)。 | [13 empty] | E | 2025-03-28
Please refer to Defection Code (M10001-R01) for detailed defect categories.
[14 empty] | D | 2025-01-23
[14 empty] | C | 2019-03-22
(A) (C): M12002， (B):M08006， (D)(E): M15013 | [13 empty] | B | 2017-09-05
[14 empty] | A | 2015-10-08
[8 empty] | 檢驗員： |  | 簡俐文 |  |  |  | 版本 | 日期 | 製表 | 審核
[8 empty] | INSPECTOR | [5 empty] | REV. | DATE | ISSUED BY | APP.
MOULDEX QC10004-R02.B

## 250707E
QUALITY INSPECTION PLAN RECORD
品檢編號： | R01-048 | 品號： |  | R1-2360 | [5 empty] | 版本： | 10 | 品名： | 公轉式針基 (MALE LUER, SMALL BORE, PVC) |  |  |  | 頁次： | 1 | □
Q.I.P. NO. |  | P/N | [7 empty] | REV. |  | NAME |  |  |  |  | PAGE | 2
檢驗方式： |  |  | □ | SET UP 檢驗 |  |  |  |  | ■ | 巡檢 |  | 檢驗日期： |  | 250707E |  | 機台號碼： | P16 |  | ■
INSP. MODE |  |  |  | SET UP INSP. | [5 empty] | PATROL |  | DATE |  |  |  | MACHINE NO.
適 用 品 名
APPLY TO PART NAME
R1-2360
量 測 代 碼 |  | A: Microscope B: Projector C: Caliper D: Pin gauge E: Height Caliper F: Visual inspection | [14 empty] | 量測單位 |  | +
MEASURING CODE | [16 empty] | 單位：Inch |  | -
檢驗項目 | 量測工具 | 模號CAVITY |  |  |  |  | 1 |  | 2 |  | 3 | 4 |  | 5 | 6 | 7 | 8 |  |  | GO
INSP. ITEM | MEASURING TOOLS | 規格/標準 SPEC/WI | [16 empty] | Ø | NO GO
(A) | A | Ø | 0.082 |  | + | 0.002 | 0.0827 |  | 0.0827 |  | 0.0825 | 0.0826 |  | 0.083 | 0.0825 | 0.0827 | 0.083 |  |  | 0.084 | 26
[5 empty] | - | 0.002 | [13 empty] | 0.08 | 27
(B) | D | Ø | 1.92 | mm | / | GO | GO |  | GO |  | GO | GO |  | GO | GO | GO | GO |  |  | 0.075591 | 28
| D | Ø | 2.01 | mm | / | NO GO | NO GO |  | NO GO |  | NO GO | NO GO |  | NO GO | NO GO | NO GO | NO GO |  |  | 0.079134 | 29
(C) | A | Ø | 0.082 |  | + | 0.002 | 0.0825 |  | 0.0822 |  | 0.0822 | 0.0826 |  | 0.0826 | 0.0827 | 0.0829 | 0.0824 |  |  | 0.084 | 30
[5 empty] | - | 0.002 | [13 empty] | 0.08 | 31
(D) | C | Ø | 0.43 |  | + | 0.005 | 0.433 |  | 0.433 |  | 0.4335 | 0.4335 |  | 0.4345 | 0.433 | 0.433 | 0.4335 |  |  | 0.435 | 32
[5 empty] | - | 0.005 | [13 empty] | 0.425 | 33
(E) | C | Ø | 0.395 |  | + | 0.005 | 0.3955 |  | 0.3945 |  | 0.3955 | 0.3955 |  | 0.395 | 0.3945 | 0.3945 | 0.3955 |  |  | 0.4 | 34
[5 empty] | - | 0.005 | [13 empty] | 0.39 | 35
(F) | T020701 | 塞規測試 QE10019 |  |  |  |  | GO |  | GO |  | GO | GO |  | GO | GO | GO | GO |  |  | 0 | 36
|  | Go/No-go Gauge test | [17 empty] | 0 | 37
(G) | T1705001 | 6% Taper QE10002 |  |  |  |  | GO |  | GO |  | GO | GO |  | GO | GO | GO | GO |  |  | 0 | 38
| (公 M) | Gauging test | [17 empty] | 0 | 39
(H) | T1405002 | 氣密測試 QE10001 |  |  |  |  | OK |  | OK |  | OK | OK |  | OK | OK | OK | OK |  |  | 0 | 40
| (公 M) | Air leaking test
I | T1405002 | 壓裂測試 QE10017
| (公 M) | Stress cracking test
J | T1405002 | 滑牙測試 QE10014
Resistance to overriding test
K | T1405002 | 分離力測試 QE10016
Separation force test
L | T1405002 | 可旋出扭矩測試 QE10018
Unscrewing torque test
(M) | F | 外觀檢驗 MO09003 |  |  |  |  | OK |  | OK |  | OK | OK |  | OK | OK | OK | OK
Appearance inspection
1.SET-UP與下模時需進行全部項目檢驗，巡檢僅檢驗( )項目。
A full inspection is required during mold startup and shutdown, while the patrol inspection only checks ( ) items.
2.各項不良之缺點, 請參考缺點代碼表(M10001-R01)。 | [13 empty] | E | 2025-03-28
Please refer to Defection Code (M10001-R01) for detailed defect categories.
[14 empty] | D | 2025-01-23
[14 empty] | C | 2019-03-22
(A) (C): M12002， (B):M08006， (D)(E): M15013 | [13 empty] | B | 2017-09-05
[14 empty] | A | 2015-10-08
[8 empty] | 檢驗員： |  | 簡俐文 |  |  |  | 版本 | 日期 | 製表 | 審核
[8 empty] | INSPECTOR | [5 empty] | REV. | DATE | ISSUED BY | APP.
MOULDEX QC10004-R02.B

## 250707E-1
QUALITY INSPECTION PLAN RECORD
品檢編號： | R01-048 | 品號： |  | R1-2360 | [5 empty] | 版本： | 10 | 品名： | 公轉式針基 (MALE LUER, SMALL BORE, PVC) |  |  |  | 頁次： | 2 | □
Q.I.P. NO. |  | P/N | [7 empty] | REV. |  | NAME |  |  |  |  | PAGE | 2
檢驗方式： |  |  | □ | SET UP 檢驗 |  |  |  |  | ■ | 巡檢 |  | 檢驗日期： |  | 250707E |  | 機台號碼： | P16 |  | ■
INSP. MODE |  |  |  | SET UP INSP. | [5 empty] | PATROL |  | DATE |  |  |  | MACHINE NO.
適 用 品 名
APPLY TO PART NAME
R1-2360
量 測 代 碼 |  | A: Microscope B: Projector C: Caliper D: Pin gauge E: Height Caliper F: Visual inspection | [14 empty] | 量測單位 |  | +
MEASURING CODE | [16 empty] | 單位：Inch |  | -
檢驗項目 | 量測工具 | 模號CAVITY |  |  |  |  | 9 |  | 10 |  | 11 | 12 |  | 13 | 14 | 15 | 16 |  |  | GO
INSP. ITEM | MEASURING TOOLS | 規格/標準 SPEC/WI | [16 empty] | Ø | NO GO
(A) | A | Ø | 0.082 |  | + | 0.002 | 0.083 |  | 0.0824 |  | 0.0824 | 0.0824 |  | 0.0824 | 0.0824 | 0.083 | 0.083 |  |  | 0.084 | 26
[5 empty] | - | 0.002 | [13 empty] | 0.08 | 27
(B) | D | Ø | 1.92 | mm | / | GO | GO |  | GO |  | GO | GO |  | GO | GO | GO | GO |  |  | 0.075591 | 28
| D | Ø | 2.01 | mm | / | NO GO | NO GO |  | NO GO |  | NO GO | NO GO |  | NO GO | NO GO | NO GO | NO GO |  |  | 0.079134 | 29
(C) | A | Ø | 0.082 |  | + | 0.002 | 0.0826 |  | 0.0829 |  | 0.0824 | 0.0827 |  | 0.0825 | 0.0825 | 0.0825 | 0.0825 |  |  | 0.084 | 30
[5 empty] | - | 0.002 | [13 empty] | 0.08 | 31
(D) | C | Ø | 0.43 |  | + | 0.005 | 0.433 |  | 0.433 |  | 0.4335 | 0.434 |  | 0.433 | 0.433 | 0.433 | 0.4335 |  |  | 0.435 | 32
[5 empty] | - | 0.005 | [13 empty] | 0.425 | 33
(E) | C | Ø | 0.395 |  | + | 0.005 | 0.394 |  | 0.395 |  | 0.395 | 0.395 |  | 0.395 | 0.395 | 0.3945 | 0.3945 |  |  | 0.4 | 34
[5 empty] | - | 0.005 | [13 empty] | 0.39 | 35
(F) | T020701 | 塞規測試 QE10019 |  |  |  |  | GO |  | GO |  | GO | GO |  | GO | GO | GO | GO |  |  | 0 | 36
|  | Go/No-go Gauge test | [17 empty] | 0 | 37
(G) | T1705001 | 6% Taper QE10002 |  |  |  |  | GO |  | GO |  | GO | GO |  | GO | GO | GO | GO |  |  | 0 | 38
| (公 M) | Gauging test | [17 empty] | 0 | 39
(H) | T1405002 | 氣密測試 QE10001 |  |  |  |  | OK |  | OK |  | OK | OK |  | OK | OK | OK | OK |  |  | 0 | 40
| (公 M) | Air leaking test
I | T1405002 | 壓裂測試 QE10017
| (公 M) | Stress cracking test
J | T1405002 | 滑牙測試 QE10014
Resistance to overriding test
K | T1405002 | 分離力測試 QE10016
Separation force test
L | T1405002 | 可旋出扭矩測試 QE10018
Unscrewing torque test
(M) | F | 外觀檢驗 MO09003 |  |  |  |  | OK |  | OK |  | OK | OK |  | OK | OK | OK | OK
Appearance inspection
1.SET-UP與下模時需進行全部項目檢驗，巡檢僅檢驗( )項目。
A full inspection is required during mold startup and shutdown, while the patrol inspection only checks ( ) items.
2.各項不良之缺點, 請參考缺點代碼表(M10001-R01)。 | [13 empty] | E | 2025-03-28
Please refer to Defection Code (M10001-R01) for detailed defect categories.
[14 empty] | D | 2025-01-23
[14 empty] | C | 2019-03-22
(A) (C): M12002， (B):M08006， (D)(E): M15013 | [13 empty] | B | 2017-09-05
[14 empty] | A | 2015-10-08
[8 empty] | 檢驗員： |  | 簡俐文 |  |  |  | 版本 | 日期 | 製表 | 審核
[8 empty] | INSPECTOR | [5 empty] | REV. | DATE | ISSUED BY | APP.
MOULDEX QC10004-R02.B

## 250708D
QUALITY INSPECTION PLAN RECORD
品檢編號： | R01-048 | 品號： |  | R1-2360 | [5 empty] | 版本： | 10 | 品名： | 公轉式針基 (MALE LUER, SMALL BORE, PVC) |  |  |  | 頁次： | 1 | □
Q.I.P. NO. |  | P/N | [7 empty] | REV. |  | NAME |  |  |  |  | PAGE | 2
檢驗方式： |  |  | □ | SET UP 檢驗 |  |  |  |  | ■ | 巡檢 |  | 檢驗日期： |  | 250708D |  | 機台號碼： | P16 |  | ■
INSP. MODE |  |  |  | SET UP INSP. | [5 empty] | PATROL |  | DATE |  |  |  | MACHINE NO.
適 用 品 名
APPLY TO PART NAME
R1-2360
量 測 代 碼 |  | A: Microscope B: Projector C: Caliper D: Pin gauge E: Height Caliper F: Visual inspection | [14 empty] | 量測單位 |  | +
MEASURING CODE | [16 empty] | 單位：Inch |  | -
檢驗項目 | 量測工具 | 模號CAVITY |  |  |  |  | 1 |  | 2 |  | 3 | 4 |  | 5 | 6 | 7 | 8 |  |  | GO
INSP. ITEM | MEASURING TOOLS | 規格/標準 SPEC/WI | [16 empty] | Ø | NO GO
(A) | A | Ø | 0.082 |  | + | 0.002 | 0.0826 |  | 0.0826 |  | 0.0823 | 0.0825 |  | 0.0831 | 0.0824 | 0.0825 | 0.083 |  |  | 0.084 | 26
[5 empty] | - | 0.002 | [13 empty] | 0.08 | 27
(B) | D | Ø | 1.92 | mm | / | GO | GO |  | GO |  | GO | GO |  | GO | GO | GO | GO |  |  | 0.075591 | 28
| D | Ø | 2.01 | mm | / | NO GO | NO GO |  | NO GO |  | NO GO | NO GO |  | NO GO | NO GO | NO GO | NO GO |  |  | 0.079134 | 29
(C) | A | Ø | 0.082 |  | + | 0.002 | 0.0825 |  | 0.0824 |  | 0.0824 | 0.0827 |  | 0.0826 | 0.0826 | 0.0829 | 0.0825 |  |  | 0.084 | 30
[5 empty] | - | 0.002 | [13 empty] | 0.08 | 31
(D) | C | Ø | 0.43 |  | + | 0.005 | 0.433 |  | 0.4335 |  | 0.4335 | 0.434 |  | 0.434 | 0.4335 | 0.4335 | 0.4335 |  |  | 0.435 | 32
[5 empty] | - | 0.005 | [13 empty] | 0.425 | 33
(E) | C | Ø | 0.395 |  | + | 0.005 | 0.395 |  | 0.3945 |  | 0.395 | 0.395 |  | 0.3955 | 0.395 | 0.395 | 0.395 |  |  | 0.4 | 34
[5 empty] | - | 0.005 | [13 empty] | 0.39 | 35
(F) | T020701 | 塞規測試 QE10019 |  |  |  |  | GO |  | GO |  | GO | GO |  | GO | GO | GO | GO |  |  | 0 | 36
|  | Go/No-go Gauge test | [17 empty] | 0 | 37
(G) | T1705001 | 6% Taper QE10002 |  |  |  |  | GO |  | GO |  | GO | GO |  | GO | GO | GO | GO |  |  | 0 | 38
| (公 M) | Gauging test | [17 empty] | 0 | 39
(H) | T1405002 | 氣密測試 QE10001 |  |  |  |  | OK |  | OK |  | OK | OK |  | OK | OK | OK | OK |  |  | 0 | 40
| (公 M) | Air leaking test
I | T1405002 | 壓裂測試 QE10017
| (公 M) | Stress cracking test
J | T1405002 | 滑牙測試 QE10014
Resistance to overriding test
K | T1405002 | 分離力測試 QE10016
Separation force test
L | T1405002 | 可旋出扭矩測試 QE10018
Unscrewing torque test
(M) | F | 外觀檢驗 MO09003 |  |  |  |  | OK |  | OK |  | OK | OK |  | OK | OK | OK | OK
Appearance inspection
1.SET-UP與下模時需進行全部項目檢驗，巡檢僅檢驗( )項目。
A full inspection is required during mold startup and shutdown, while the patrol inspection only checks ( ) items.
2.各項不良之缺點, 請參考缺點代碼表(M10001-R01)。 | [13 empty] | E | 2025-03-28
Please refer to Defection Code (M10001-R01) for detailed defect categories.
[14 empty] | D | 2025-01-23
[14 empty] | C | 2019-03-22
(A) (C): M12002， (B):M08006， (D)(E): M15013 | [13 empty] | B | 2017-09-05
[14 empty] | A | 2015-10-08
[8 empty] | 檢驗員： |  | 簡俐文 |  |  |  | 版本 | 日期 | 製表 | 審核
[8 empty] | INSPECTOR | [5 empty] | REV. | DATE | ISSUED BY | APP.
MOULDEX QC10004-R02.B

## 250708D-1
QUALITY INSPECTION PLAN RECORD
品檢編號： | R01-048 | 品號： |  | R1-2360 | [5 empty] | 版本： | 10 | 品名： | 公轉式針基 (MALE LUER, SMALL BORE, PVC) |  |  |  | 頁次： | 2 | □
Q.I.P. NO. |  | P/N | [7 empty] | REV. |  | NAME |  |  |  |  | PAGE | 2
檢驗方式： |  |  | □ | SET UP 檢驗 |  |  |  |  | ■ | 巡檢 |  | 檢驗日期： |  | 250708D |  | 機台號碼： | P16 |  | ■
INSP. MODE |  |  |  | SET UP INSP. | [5 empty] | PATROL |  | DATE |  |  |  | MACHINE NO.
適 用 品 名
APPLY TO PART NAME
R1-2360
量 測 代 碼 |  | A: Microscope B: Projector C: Caliper D: Pin gauge E: Height Caliper F: Visual inspection | [14 empty] | 量測單位 |  | +
MEASURING CODE | [16 empty] | 單位：Inch |  | -
檢驗項目 | 量測工具 | 模號CAVITY |  |  |  |  | 9 |  | 10 |  | 11 | 12 |  | 13 | 14 | 15 | 16 |  |  | GO
INSP. ITEM | MEASURING TOOLS | 規格/標準 SPEC/WI | [16 empty] | Ø | NO GO
(A) | A | Ø | 0.082 |  | + | 0.002 | 0.0829 |  | 0.0824 |  | 0.0821 | 0.0823 |  | 0.0826 | 0.0825 | 0.0831 | 0.0831 |  |  | 0.084 | 26
[5 empty] | - | 0.002 | [13 empty] | 0.08 | 27
(B) | D | Ø | 1.92 | mm | / | GO | GO |  | GO |  | GO | GO |  | GO | GO | GO | GO |  |  | 0.075591 | 28
| D | Ø | 2.01 | mm | / | NO GO | NO GO |  | NO GO |  | NO GO | NO GO |  | NO GO | NO GO | NO GO | NO GO |  |  | 0.079134 | 29
(C) | A | Ø | 0.082 |  | + | 0.002 | 0.0825 |  | 0.0829 |  | 0.0824 | 0.0827 |  | 0.0825 | 0.0825 | 0.0825 | 0.0826 |  |  | 0.084 | 30
[5 empty] | - | 0.002 | [13 empty] | 0.08 | 31
(D) | C | Ø | 0.43 |  | + | 0.005 | 0.4335 |  | 0.4335 |  | 0.434 | 0.4345 |  | 0.4335 | 0.4335 | 0.4335 | 0.4335 |  |  | 0.435 | 32
[5 empty] | - | 0.005 | [13 empty] | 0.425 | 33
(E) | C | Ø | 0.395 |  | + | 0.005 | 0.395 |  | 0.3945 |  | 0.3955 | 0.3955 |  | 0.395 | 0.395 | 0.394 | 0.3955 |  |  | 0.4 | 34
[5 empty] | - | 0.005 | [13 empty] | 0.39 | 35
(F) | T020701 | 塞規測試 QE10019 |  |  |  |  | GO |  | GO |  | GO | GO |  | GO | GO | GO | GO |  |  | 0 | 36
|  | Go/No-go Gauge test | [17 empty] | 0 | 37
(G) | T1705001 | 6% Taper QE10002 |  |  |  |  | GO |  | GO |  | GO | GO |  | GO | GO | GO | GO |  |  | 0 | 38
| (公 M) | Gauging test | [17 empty] | 0 | 39
(H) | T1405002 | 氣密測試 QE10001 |  |  |  |  | OK |  | OK |  | OK | OK |  | OK | OK | OK | OK |  |  | 0 | 40
| (公 M) | Air leaking test
I | T1405002 | 壓裂測試 QE10017
| (公 M) | Stress cracking test
J | T1405002 | 滑牙測試 QE10014
Resistance to overriding test
K | T1405002 | 分離力測試 QE10016
Separation force test
L | T1405002 | 可旋出扭矩測試 QE10018
Unscrewing torque test
(M) | F | 外觀檢驗 MO09003 |  |  |  |  | OK |  | OK |  | OK | OK |  | OK | OK | OK | OK
Appearance inspection
1.SET-UP與下模時需進行全部項目檢驗，巡檢僅檢驗( )項目。
A full inspection is required during mold startup and shutdown, while the patrol inspection only checks ( ) items.
2.各項不良之缺點, 請參考缺點代碼表(M10001-R01)。 | [13 empty] | E | 2025-03-28
Please refer to Defection Code (M10001-R01) for detailed defect categories.
[14 empty] | D | 2025-01-23
[14 empty] | C | 2019-03-22
(A) (C): M12002， (B):M08006， (D)(E): M15013 | [13 empty] | B | 2017-09-05
[14 empty] | A | 2015-10-08
[8 empty] | 檢驗員： |  | 簡俐文 |  |  |  | 版本 | 日期 | 製表 | 審核
[8 empty] | INSPECTOR | [5 empty] | REV. | DATE | ISSUED BY | APP.
MOULDEX QC10004-R02.B

## 250708E
QUALITY INSPECTION PLAN RECORD
品檢編號： | R01-048 | 品號： |  | R1-2360 | [5 empty] | 版本： | 10 | 品名： | 公轉式針基 (MALE LUER, SMALL BORE, PVC) |  |  |  | 頁次： | 1 | □
Q.I.P. NO. |  | P/N | [7 empty] | REV. |  | NAME |  |  |  |  | PAGE | 2
檢驗方式： |  |  | □ | SET UP 檢驗 |  |  |  |  | ■ | 巡檢 |  | 檢驗日期： |  | 250708E |  | 機台號碼： | P16 |  | ■
INSP. MODE |  |  |  | SET UP INSP. | [5 empty] | PATROL |  | DATE |  |  |  | MACHINE NO.
適 用 品 名
APPLY TO PART NAME
R1-2360
量 測 代 碼 |  | A: Microscope B: Projector C: Caliper D: Pin gauge E: Height Caliper F: Visual inspection | [14 empty] | 量測單位 |  | +
MEASURING CODE | [16 empty] | 單位：Inch |  | -
檢驗項目 | 量測工具 | 模號CAVITY |  |  |  |  | 1 |  | 2 |  | 3 | 4 |  | 5 | 6 | 7 | 8 |  |  | GO
INSP. ITEM | MEASURING TOOLS | 規格/標準 SPEC/WI | [16 empty] | Ø | NO GO
(A) | A | Ø | 0.082 |  | + | 0.002 | 0.0824 |  | 0.0827 |  | 0.0824 | 0.0826 |  | 0.083 | 0.0825 | 0.0827 | 0.0829 |  |  | 0.084 | 26
[5 empty] | - | 0.002 | [13 empty] | 0.08 | 27
(B) | D | Ø | 1.92 | mm | / | GO | GO |  | GO |  | GO | GO |  | GO | GO | GO | GO |  |  | 0.075591 | 28
| D | Ø | 2.01 | mm | / | NO GO | NO GO |  | NO GO |  | NO GO | NO GO |  | NO GO | NO GO | NO GO | NO GO |  |  | 0.079134 | 29
(C) | A | Ø | 0.082 |  | + | 0.002 | 0.0826 |  | 0.0823 |  | 0.0825 | 0.0826 |  | 0.0827 | 0.0828 | 0.0829 | 0.0824 |  |  | 0.084 | 30
[5 empty] | - | 0.002 | [13 empty] | 0.08 | 31
(D) | C | Ø | 0.43 |  | + | 0.005 | 0.4335 |  | 0.4335 |  | 0.4335 | 0.4345 |  | 0.434 | 0.4335 | 0.4335 | 0.434 |  |  | 0.435 | 32
[5 empty] | - | 0.005 | [13 empty] | 0.425 | 33
(E) | C | Ø | 0.395 |  | + | 0.005 | 0.3945 |  | 0.3945 |  | 0.395 | 0.3955 |  | 0.395 | 0.3945 | 0.3945 | 0.395 |  |  | 0.4 | 34
[5 empty] | - | 0.005 | [13 empty] | 0.39 | 35
(F) | T020701 | 塞規測試 QE10019 |  |  |  |  | GO |  | GO |  | GO | GO |  | GO | GO | GO | GO |  |  | 0 | 36
|  | Go/No-go Gauge test | [17 empty] | 0 | 37
(G) | T1705001 | 6% Taper QE10002 |  |  |  |  | GO |  | GO |  | GO | GO |  | GO | GO | GO | GO |  |  | 0 | 38
| (公 M) | Gauging test | [17 empty] | 0 | 39
(H) | T1405002 | 氣密測試 QE10001 |  |  |  |  | OK |  | OK |  | OK | OK |  | OK | OK | OK | OK |  |  | 0 | 40
| (公 M) | Air leaking test
I | T1405002 | 壓裂測試 QE10017
| (公 M) | Stress cracking test
J | T1405002 | 滑牙測試 QE10014
Resistance to overriding test
K | T1405002 | 分離力測試 QE10016
Separation force test
L | T1405002 | 可旋出扭矩測試 QE10018
Unscrewing torque test
(M) | F | 外觀檢驗 MO09003 |  |  |  |  | OK |  | OK |  | OK | OK |  | OK | OK | OK | OK
Appearance inspection
1.SET-UP與下模時需進行全部項目檢驗，巡檢僅檢驗( )項目。
A full inspection is required during mold startup and shutdown, while the patrol inspection only checks ( ) items.
2.各項不良之缺點, 請參考缺點代碼表(M10001-R01)。 | [13 empty] | E | 2025-03-28
Please refer to Defection Code (M10001-R01) for detailed defect categories.
[14 empty] | D | 2025-01-23
[14 empty] | C | 2019-03-22
(A) (C): M12002， (B):M08006， (D)(E): M15013 | [13 empty] | B | 2017-09-05
[14 empty] | A | 2015-10-08
[8 empty] | 檢驗員： |  | 簡俐文 |  |  |  | 版本 | 日期 | 製表 | 審核
[8 empty] | INSPECTOR | [5 empty] | REV. | DATE | ISSUED BY | APP.
MOULDEX QC10004-R02.B

## 250708E-1
QUALITY INSPECTION PLAN RECORD
品檢編號： | R01-048 | 品號： |  | R1-2360 | [5 empty] | 版本： | 10 | 品名： | 公轉式針基 (MALE LUER, SMALL BORE, PVC) |  |  |  | 頁次： | 2 | □
Q.I.P. NO. |  | P/N | [7 empty] | REV. |  | NAME |  |  |  |  | PAGE | 2
檢驗方式： |  |  | □ | SET UP 檢驗 |  |  |  |  | ■ | 巡檢 |  | 檢驗日期： |  | 250708E |  | 機台號碼： | P16 |  | ■
INSP. MODE |  |  |  | SET UP INSP. | [5 empty] | PATROL |  | DATE |  |  |  | MACHINE NO.
適 用 品 名
APPLY TO PART NAME
R1-2360
量 測 代 碼 |  | A: Microscope B: Projector C: Caliper D: Pin gauge E: Height Caliper F: Visual inspection | [14 empty] | 量測單位 |  | +
MEASURING CODE | [16 empty] | 單位：Inch |  | -
檢驗項目 | 量測工具 | 模號CAVITY |  |  |  |  | 9 |  | 10 |  | 11 | 12 |  | 13 | 14 | 15 | 16 |  |  | GO
INSP. ITEM | MEASURING TOOLS | 規格/標準 SPEC/WI | [16 empty] | Ø | NO GO
(A) | A | Ø | 0.082 |  | + | 0.002 | 0.0831 |  | 0.0824 |  | 0.0823 | 0.0824 |  | 0.0825 | 0.0825 | 0.0828 | 0.0829 |  |  | 0.084 | 26
[5 empty] | - | 0.002 | [13 empty] | 0.08 | 27
(B) | D | Ø | 1.92 | mm | / | GO | GO |  | GO |  | GO | GO |  | GO | GO | GO | GO |  |  | 0.075591 | 28
| D | Ø | 2.01 | mm | / | NO GO | NO GO |  | NO GO |  | NO GO | NO GO |  | NO GO | NO GO | NO GO | NO GO |  |  | 0.079134 | 29
(C) | A | Ø | 0.082 |  | + | 0.002 | 0.0826 |  | 0.083 |  | 0.0826 | 0.0828 |  | 0.0827 | 0.0826 | 0.0826 | 0.0827 |  |  | 0.084 | 30
[5 empty] | - | 0.002 | [13 empty] | 0.08 | 31
(D) | C | Ø | 0.43 |  | + | 0.005 | 0.433 |  | 0.434 |  | 0.4335 | 0.434 |  | 0.434 | 0.4335 | 0.433 | 0.4335 |  |  | 0.435 | 32
[5 empty] | - | 0.005 | [13 empty] | 0.425 | 33
(E) | C | Ø | 0.395 |  | + | 0.005 | 0.394 |  | 0.395 |  | 0.3945 | 0.395 |  | 0.3955 | 0.395 | 0.3945 | 0.395 |  |  | 0.4 | 34
[5 empty] | - | 0.005 | [13 empty] | 0.39 | 35
(F) | T020701 | 塞規測試 QE10019 |  |  |  |  | GO |  | GO |  | GO | GO |  | GO | GO | GO | GO |  |  | 0 | 36
|  | Go/No-go Gauge test | [17 empty] | 0 | 37
(G) | T1705001 | 6% Taper QE10002 |  |  |  |  | GO |  | GO |  | GO | GO |  | GO | GO | GO | GO |  |  | 0 | 38
| (公 M) | Gauging test | [17 empty] | 0 | 39
(H) | T1405002 | 氣密測試 QE10001 |  |  |  |  | OK |  | OK |  | OK | OK |  | OK | OK | OK | OK |  |  | 0 | 40
| (公 M) | Air leaking test
I | T1405002 | 壓裂測試 QE10017
| (公 M) | Stress cracking test
J | T1405002 | 滑牙測試 QE10014
Resistance to overriding test
K | T1405002 | 分離力測試 QE10016
Separation force test
L | T1405002 | 可旋出扭矩測試 QE10018
Unscrewing torque test
(M) | F | 外觀檢驗 MO09003 |  |  |  |  | OK |  | OK |  | OK | OK |  | OK | OK | OK | OK
Appearance inspection
1.SET-UP與下模時需進行全部項目檢驗，巡檢僅檢驗( )項目。
A full inspection is required during mold startup and shutdown, while the patrol inspection only checks ( ) items.
2.各項不良之缺點, 請參考缺點代碼表(M10001-R01)。 | [13 empty] | E | 2025-03-28
Please refer to Defection Code (M10001-R01) for detailed defect categories.
[14 empty] | D | 2025-01-23
[14 empty] | C | 2019-03-22
(A) (C): M12002， (B):M08006， (D)(E): M15013 | [13 empty] | B | 2017-09-05
[14 empty] | A | 2015-10-08
[8 empty] | 檢驗員： |  | 簡俐文 |  |  |  | 版本 | 日期 | 製表 | 審核
[8 empty] | INSPECTOR | [5 empty] | REV. | DATE | ISSUED BY | APP.
MOULDEX QC10004-R02.B

## 250709D
QUALITY INSPECTION PLAN RECORD
品檢編號： | R01-048 | 品號： |  | R1-2360 | [5 empty] | 版本： | 10 | 品名： | 公轉式針基 (MALE LUER, SMALL BORE, PVC) |  |  |  | 頁次： | 1 | □
Q.I.P. NO. |  | P/N | [7 empty] | REV. |  | NAME |  |  |  |  | PAGE | 2
檢驗方式： |  |  | □ | SET UP 檢驗 |  |  |  |  | ■ | 巡檢 |  | 檢驗日期： |  | 250709D |  | 機台號碼： | P16 |  | ■
INSP. MODE |  |  |  | SET UP INSP. | [5 empty] | PATROL |  | DATE |  |  |  | MACHINE NO.
適 用 品 名
APPLY TO PART NAME
R1-2360
量 測 代 碼 |  | A: Microscope B: Projector C: Caliper D: Pin gauge E: Height Caliper F: Visual inspection | [14 empty] | 量測單位 |  | +
MEASURING CODE | [16 empty] | 單位：Inch |  | -
檢驗項目 | 量測工具 | 模號CAVITY |  |  |  |  | 1 |  | 2 |  | 3 | 4 |  | 5 | 6 | 7 | 8 |  |  | GO
INSP. ITEM | MEASURING TOOLS | 規格/標準 SPEC/WI | [16 empty] | Ø | NO GO
(A) | A | Ø | 0.082 |  | + | 0.002 | 0.0827 |  | 0.0826 |  | 0.0825 | 0.0825 |  | 0.0831 | 0.0823 | 0.0827 | 0.0828 |  |  | 0.084 | 26
[5 empty] | - | 0.002 | [13 empty] | 0.08 | 27
(B) | D | Ø | 1.92 | mm | / | GO | GO |  | GO |  | GO | GO |  | GO | GO | GO | GO |  |  | 0.075591 | 28
| D | Ø | 2.01 | mm | / | NO GO | NO GO |  | NO GO |  | NO GO | NO GO |  | NO GO | NO GO | NO GO | NO GO |  |  | 0.079134 | 29
(C) | A | Ø | 0.082 |  | + | 0.002 | 0.0825 |  | 0.0822 |  | 0.0825 | 0.0829 |  | 0.0827 | 0.0817 | 0.0829 | 0.0825 |  |  | 0.084 | 30
[5 empty] | - | 0.002 | [13 empty] | 0.08 | 31
(D) | C | Ø | 0.43 |  | + | 0.005 | 0.4335 |  | 0.4335 |  | 0.4335 | 0.4345 |  | 0.434 | 0.433 | 0.434 | 0.4335 |  |  | 0.435 | 32
[5 empty] | - | 0.005 | [13 empty] | 0.425 | 33
(E) | C | Ø | 0.395 |  | + | 0.005 | 0.395 |  | 0.395 |  | 0.3955 | 0.395 |  | 0.395 | 0.3955 | 0.395 | 0.396 |  |  | 0.4 | 34
[5 empty] | - | 0.005 | [13 empty] | 0.39 | 35
(F) | T020701 | 塞規測試 QE10019 |  |  |  |  | GO |  | GO |  | GO | GO |  | GO | GO | GO | GO |  |  | 0 | 36
|  | Go/No-go Gauge test | [17 empty] | 0 | 37
(G) | T1705001 | 6% Taper QE10002 |  |  |  |  | GO |  | GO |  | GO | GO |  | GO | GO | GO | GO |  |  | 0 | 38
| (公 M) | Gauging test | [17 empty] | 0 | 39
(H) | T1405002 | 氣密測試 QE10001 |  |  |  |  | OK |  | OK |  | OK | OK |  | OK | OK | OK | OK |  |  | 0 | 40
| (公 M) | Air leaking test
I | T1405002 | 壓裂測試 QE10017
| (公 M) | Stress cracking test
J | T1405002 | 滑牙測試 QE10014
Resistance to overriding test
K | T1405002 | 分離力測試 QE10016
Separation force test
L | T1405002 | 可旋出扭矩測試 QE10018
Unscrewing torque test
(M) | F | 外觀檢驗 MO09003 |  |  |  |  | OK |  | OK |  | OK | OK |  | OK | OK | OK | OK
Appearance inspection
1.SET-UP與下模時需進行全部項目檢驗，巡檢僅檢驗( )項目。
A full inspection is required during mold startup and shutdown, while the patrol inspection only checks ( ) items.
2.各項不良之缺點, 請參考缺點代碼表(M10001-R01)。 | [13 empty] | E | 2025-03-28
Please refer to Defection Code (M10001-R01) for detailed defect categories.
[14 empty] | D | 2025-01-23
[14 empty] | C | 2019-03-22
(A) (C): M12002， (B):M08006， (D)(E): M15013 | [13 empty] | B | 2017-09-05
[14 empty] | A | 2015-10-08
[8 empty] | 檢驗員： |  | 簡俐文 |  |  |  | 版本 | 日期 | 製表 | 審核
[8 empty] | INSPECTOR | [5 empty] | REV. | DATE | ISSUED BY | APP.
MOULDEX QC10004-R02.B

## 250709D-1
QUALITY INSPECTION PLAN RECORD
品檢編號： | R01-048 | 品號： |  | R1-2360 | [5 empty] | 版本： | 10 | 品名： | 公轉式針基 (MALE LUER, SMALL BORE, PVC) |  |  |  | 頁次： | 2 | □
Q.I.P. NO. |  | P/N | [7 empty] | REV. |  | NAME |  |  |  |  | PAGE | 2
檢驗方式： |  |  | □ | SET UP 檢驗 |  |  |  |  | ■ | 巡檢 |  | 檢驗日期： |  | 250709D |  | 機台號碼： | P16 |  | ■
INSP. MODE |  |  |  | SET UP INSP. | [5 empty] | PATROL |  | DATE |  |  |  | MACHINE NO.
適 用 品 名
APPLY TO PART NAME
R1-2360
量 測 代 碼 |  | A: Microscope B: Projector C: Caliper D: Pin gauge E: Height Caliper F: Visual inspection | [14 empty] | 量測單位 |  | +
MEASURING CODE | [16 empty] | 單位：Inch |  | -
檢驗項目 | 量測工具 | 模號CAVITY |  |  |  |  | 9 |  | 10 |  | 11 | 12 |  | 13 | 14 | 15 | 16 |  |  | GO
INSP. ITEM | MEASURING TOOLS | 規格/標準 SPEC/WI | [16 empty] | Ø | NO GO
(A) | A | Ø | 0.082 |  | + | 0.002 | 0.0829 |  | 0.0824 |  | 0.0823 | 0.0823 |  | 0.0825 | 0.0825 | 0.0829 | 0.0831 |  |  | 0.084 | 26
[5 empty] | - | 0.002 | [13 empty] | 0.08 | 27
(B) | D | Ø | 1.92 | mm | / | GO | GO |  | GO |  | GO | GO |  | GO | GO | GO | GO |  |  | 0.075591 | 28
| D | Ø | 2.01 | mm | / | NO GO | NO GO |  | NO GO |  | NO GO | NO GO |  | NO GO | NO GO | NO GO | NO GO |  |  | 0.079134 | 29
(C) | A | Ø | 0.082 |  | + | 0.002 | 0.0825 |  | 0.0828 |  | 0.0824 | 0.0826 |  | 0.0825 | 0.0824 | 0.0825 | 0.0826 |  |  | 0.084 | 30
[5 empty] | - | 0.002 | [13 empty] | 0.08 | 31
(D) | C | Ø | 0.43 |  | + | 0.005 | 0.433 |  | 0.434 |  | 0.4335 | 0.4335 |  | 0.4345 | 0.434 | 0.4335 | 0.4335 |  |  | 0.435 | 32
[5 empty] | - | 0.005 | [13 empty] | 0.425 | 33
(E) | C | Ø | 0.395 |  | + | 0.005 | 0.3945 |  | 0.3945 |  | 0.395 | 0.3955 |  | 0.3955 | 0.3945 | 0.395 | 0.395 |  |  | 0.4 | 34
[5 empty] | - | 0.005 | [13 empty] | 0.39 | 35
(F) | T020701 | 塞規測試 QE10019 |  |  |  |  | GO |  | GO |  | GO | GO |  | GO | GO | GO | GO |  |  | 0 | 36
|  | Go/No-go Gauge test | [17 empty] | 0 | 37
(G) | T1705001 | 6% Taper QE10002 |  |  |  |  | GO |  | GO |  | GO | GO |  | GO | GO | GO | GO |  |  | 0 | 38
| (公 M) | Gauging test | [17 empty] | 0 | 39
(H) | T1405002 | 氣密測試 QE10001 |  |  |  |  | OK |  | OK |  | OK | OK |  | OK | OK | OK | OK |  |  | 0 | 40
| (公 M) | Air leaking test
I | T1405002 | 壓裂測試 QE10017
| (公 M) | Stress cracking test
J | T1405002 | 滑牙測試 QE10014
Resistance to overriding test
K | T1405002 | 分離力測試 QE10016
Separation force test
L | T1405002 | 可旋出扭矩測試 QE10018
Unscrewing torque test
(M) | F | 外觀檢驗 MO09003 |  |  |  |  | OK |  | OK |  | OK | OK |  | OK | OK | OK | OK
Appearance inspection
1.SET-UP與下模時需進行全部項目檢驗，巡檢僅檢驗( )項目。
A full inspection is required during mold startup and shutdown, while the patrol inspection only checks ( ) items.
2.各項不良之缺點, 請參考缺點代碼表(M10001-R01)。 | [13 empty] | E | 2025-03-28
Please refer to Defection Code (M10001-R01) for detailed defect categories.
[14 empty] | D | 2025-01-23
[14 empty] | C | 2019-03-22
(A) (C): M12002， (B):M08006， (D)(E): M15013 | [13 empty] | B | 2017-09-05
[14 empty] | A | 2015-10-08
[8 empty] | 檢驗員： |  | 簡俐文 |  |  |  | 版本 | 日期 | 製表 | 審核
[8 empty] | INSPECTOR | [5 empty] | REV. | DATE | ISSUED BY | APP.
MOULDEX QC10004-R02.B

## 250709E
QUALITY INSPECTION PLAN RECORD
品檢編號： | R01-048 | 品號： |  | R1-2360 | [5 empty] | 版本： | 10 | 品名： | 公轉式針基 (MALE LUER, SMALL BORE, PVC) |  |  |  | 頁次： | 1 | □
Q.I.P. NO. |  | P/N | [7 empty] | REV. |  | NAME |  |  |  |  | PAGE | 2
檢驗方式： |  |  | □ | SET UP 檢驗 |  |  |  |  | ■ | 巡檢 |  | 檢驗日期： |  | 250709E |  | 機台號碼： | P16 |  | ■
INSP. MODE |  |  |  | SET UP INSP. | [5 empty] | PATROL |  | DATE |  |  |  | MACHINE NO.
適 用 品 名
APPLY TO PART NAME
R1-2360
量 測 代 碼 |  | A: Microscope B: Projector C: Caliper D: Pin gauge E: Height Caliper F: Visual inspection | [14 empty] | 量測單位 |  | +
MEASURING CODE | [16 empty] | 單位：Inch |  | -
檢驗項目 | 量測工具 | 模號CAVITY |  |  |  |  | 1 |  | 2 |  | 3 | 4 |  | 5 | 6 | 7 | 8 |  |  | GO
INSP. ITEM | MEASURING TOOLS | 規格/標準 SPEC/WI | [16 empty] | Ø | NO GO
(A) | A | Ø | 0.082 |  | + | 0.002 | 0.0828 |  | 0.0827 |  | 0.0826 | 0.0828 |  | 0.0831 | 0.0826 | 0.0828 | 0.0829 |  |  | 0.084 | 26
[5 empty] | - | 0.002 | [13 empty] | 0.08 | 27
(B) | D | Ø | 1.92 | mm | / | GO | GO |  | GO |  | GO | GO |  | GO | GO | GO | GO |  |  | 0.075591 | 28
| D | Ø | 2.01 | mm | / | NO GO | NO GO |  | NO GO |  | NO GO | NO GO |  | NO GO | NO GO | NO GO | NO GO |  |  | 0.079134 | 29
(C) | A | Ø | 0.082 |  | + | 0.002 | 0.0825 |  | 0.0823 |  | 0.0828 | 0.0826 |  | 0.0827 | 0.0826 | 0.0829 | 0.0826 |  |  | 0.084 | 30
[5 empty] | - | 0.002 | [13 empty] | 0.08 | 31
(D) | C | Ø | 0.43 |  | + | 0.005 | 0.4335 |  | 0.4335 |  | 0.4335 | 0.4335 |  | 0.434 | 0.434 | 0.4335 | 0.434 |  |  | 0.435 | 32
[5 empty] | - | 0.005 | [13 empty] | 0.425 | 33
(E) | C | Ø | 0.395 |  | + | 0.005 | 0.395 |  | 0.395 |  | 0.395 | 0.3955 |  | 0.395 | 0.395 | 0.3945 | 0.395 |  |  | 0.4 | 34
[5 empty] | - | 0.005 | [13 empty] | 0.39 | 35
(F) | T020701 | 塞規測試 QE10019 |  |  |  |  | GO |  | GO |  | GO | GO |  | GO | GO | GO | GO |  |  | 0 | 36
|  | Go/No-go Gauge test | [17 empty] | 0 | 37
(G) | T1705001 | 6% Taper QE10002 |  |  |  |  | GO |  | GO |  | GO | GO |  | GO | GO | GO | GO |  |  | 0 | 38
| (公 M) | Gauging test | [17 empty] | 0 | 39
(H) | T1405002 | 氣密測試 QE10001 |  |  |  |  | OK |  | OK |  | OK | OK |  | OK | OK | OK | OK |  |  | 0 | 40
| (公 M) | Air leaking test
I | T1405002 | 壓裂測試 QE10017
| (公 M) | Stress cracking test
J | T1405002 | 滑牙測試 QE10014
Resistance to overriding test
K | T1405002 | 分離力測試 QE10016
Separation force test
L | T1405002 | 可旋出扭矩測試 QE10018
Unscrewing torque test
(M) | F | 外觀檢驗 MO09003 |  |  |  |  | OK |  | OK |  | OK | OK |  | OK | OK | OK | OK
Appearance inspection
1.SET-UP與下模時需進行全部項目檢驗，巡檢僅檢驗( )項目。
A full inspection is required during mold startup and shutdown, while the patrol inspection only checks ( ) items.
2.各項不良之缺點, 請參考缺點代碼表(M10001-R01)。 | [13 empty] | E | 2025-03-28
Please refer to Defection Code (M10001-R01) for detailed defect categories.
[14 empty] | D | 2025-01-23
[14 empty] | C | 2019-03-22
(A) (C): M12002， (B):M08006， (D)(E): M15013 | [13 empty] | B | 2017-09-05
[14 empty] | A | 2015-10-08
[8 empty] | 檢驗員： |  | 簡俐文 |  |  |  | 版本 | 日期 | 製表 | 審核
[8 empty] | INSPECTOR | [5 empty] | REV. | DATE | ISSUED BY | APP.
MOULDEX QC10004-R02.B

## 250709E-1
QUALITY INSPECTION PLAN RECORD
品檢編號： | R01-048 | 品號： |  | R1-2360 | [5 empty] | 版本： | 10 | 品名： | 公轉式針基 (MALE LUER, SMALL BORE, PVC) |  |  |  | 頁次： | 2 | □
Q.I.P. NO. |  | P/N | [7 empty] | REV. |  | NAME |  |  |  |  | PAGE | 2
檢驗方式： |  |  | □ | SET UP 檢驗 |  |  |  |  | ■ | 巡檢 |  | 檢驗日期： |  | 250709E |  | 機台號碼： | P16 |  | ■
INSP. MODE |  |  |  | SET UP INSP. | [5 empty] | PATROL |  | DATE |  |  |  | MACHINE NO.
適 用 品 名
APPLY TO PART NAME
R1-2360
量 測 代 碼 |  | A: Microscope B: Projector C: Caliper D: Pin gauge E: Height Caliper F: Visual inspection | [14 empty] | 量測單位 |  | +
MEASURING CODE | [16 empty] | 單位：Inch |  | -
檢驗項目 | 量測工具 | 模號CAVITY |  |  |  |  | 9 |  | 10 |  | 11 | 12 |  | 13 | 14 | 15 | 16 |  |  | GO
INSP. ITEM | MEASURING TOOLS | 規格/標準 SPEC/WI | [16 empty] | Ø | NO GO
(A) | A | Ø | 0.082 |  | + | 0.002 | 0.083 |  | 0.0825 |  | 0.0823 | 0.0825 |  | 0.0825 | 0.0826 | 0.0831 | 0.0832 |  |  | 0.084 | 26
[5 empty] | - | 0.002 | [13 empty] | 0.08 | 27
(B) | D | Ø | 1.92 | mm | / | GO | GO |  | GO |  | GO | GO |  | GO | GO | GO | GO |  |  | 0.075591 | 28
| D | Ø | 2.01 | mm | / | NO GO | NO GO |  | NO GO |  | NO GO | NO GO |  | NO GO | NO GO | NO GO | NO GO |  |  | 0.079134 | 29
(C) | A | Ø | 0.082 |  | + | 0.002 | 0.0827 |  | 0.0829 |  | 0.0825 | 0.0827 |  | 0.0826 | 0.0826 | 0.0826 | 0.0827 |  |  | 0.084 | 30
[5 empty] | - | 0.002 | [13 empty] | 0.08 | 31
(D) | C | Ø | 0.43 |  | + | 0.005 | 0.4335 |  | 0.4335 |  | 0.4335 | 0.434 |  | 0.434 | 0.4335 | 0.4335 | 0.4335 |  |  | 0.435 | 32
[5 empty] | - | 0.005 | [13 empty] | 0.425 | 33
(E) | C | Ø | 0.395 |  | + | 0.005 | 0.3945 |  | 0.3945 |  | 0.395 | 0.3955 |  | 0.3955 | 0.395 | 0.3945 | 0.395 |  |  | 0.4 | 34
[5 empty] | - | 0.005 | [13 empty] | 0.39 | 35
(F) | T020701 | 塞規測試 QE10019 |  |  |  |  | GO |  | GO |  | GO | GO |  | GO | GO | GO | GO |  |  | 0 | 36
|  | Go/No-go Gauge test | [17 empty] | 0 | 37
(G) | T1705001 | 6% Taper QE10002 |  |  |  |  | GO |  | GO |  | GO | GO |  | GO | GO | GO | GO |  |  | 0 | 38
| (公 M) | Gauging test | [17 empty] | 0 | 39
(H) | T1405002 | 氣密測試 QE10001 |  |  |  |  | OK |  | OK |  | OK | OK |  | OK | OK | OK | OK |  |  | 0 | 40
| (公 M) | Air leaking test
I | T1405002 | 壓裂測試 QE10017
| (公 M) | Stress cracking test
J | T1405002 | 滑牙測試 QE10014
Resistance to overriding test
K | T1405002 | 分離力測試 QE10016
Separation force test
L | T1405002 | 可旋出扭矩測試 QE10018
Unscrewing torque test
(M) | F | 外觀檢驗 MO09003 |  |  |  |  | OK |  | OK |  | OK | OK |  | OK | OK | OK | OK
Appearance inspection
1.SET-UP與下模時需進行全部項目檢驗，巡檢僅檢驗( )項目。
A full inspection is required during mold startup and shutdown, while the patrol inspection only checks ( ) items.
2.各項不良之缺點, 請參考缺點代碼表(M10001-R01)。 | [13 empty] | E | 2025-03-28
Please refer to Defection Code (M10001-R01) for detailed defect categories.
[14 empty] | D | 2025-01-23
[14 empty] | C | 2019-03-22
(A) (C): M12002， (B):M08006， (D)(E): M15013 | [13 empty] | B | 2017-09-05
[14 empty] | A | 2015-10-08
[8 empty] | 檢驗員： |  | 簡俐文 |  |  |  | 版本 | 日期 | 製表 | 審核
[8 empty] | INSPECTOR | [5 empty] | REV. | DATE | ISSUED BY | APP.
MOULDEX QC10004-R02.B

## 250710D
QUALITY INSPECTION PLAN RECORD
品檢編號： | R01-048 | 品號： |  | R1-2360 | [5 empty] | 版本： | 10 | 品名： | 公轉式針基 (MALE LUER, SMALL BORE, PVC) |  |  |  | 頁次： | 1 | □
Q.I.P. NO. |  | P/N | [7 empty] | REV. |  | NAME |  |  |  |  | PAGE | 2
檢驗方式： |  |  | □ | SET UP 檢驗 |  |  |  |  | ■ | 巡檢 |  | 檢驗日期： |  | 250710D |  | 機台號碼： | P16 |  | ■
INSP. MODE |  |  |  | SET UP INSP. | [5 empty] | PATROL |  | DATE |  |  |  | MACHINE NO.
適 用 品 名
APPLY TO PART NAME
R1-2360
量 測 代 碼 |  | A: Microscope B: Projector C: Caliper D: Pin gauge E: Height Caliper F: Visual inspection | [14 empty] | 量測單位 |  | +
MEASURING CODE | [16 empty] | 單位：Inch |  | -
檢驗項目 | 量測工具 | 模號CAVITY |  |  |  |  | 1 |  | 2 |  | 3 | 4 |  | 5 | 6 | 7 | 8 |  |  | GO
INSP. ITEM | MEASURING TOOLS | 規格/標準 SPEC/WI | [16 empty] | Ø | NO GO
(A) | A | Ø | 0.082 |  | + | 0.002 | 0.0827 |  | 0.0827 |  | 0.0825 | 0.0825 |  | 0.083 | 0.0824 | 0.0826 | 0.0829 |  |  | 0.084 | 26
[5 empty] | - | 0.002 | [13 empty] | 0.08 | 27
(B) | D | Ø | 1.92 | mm | / | GO | GO |  | GO |  | GO | GO |  | GO | GO | GO | GO |  |  | 0.075591 | 28
| D | Ø | 2.01 | mm | / | NO GO | NO GO |  | NO GO |  | NO GO | NO GO |  | NO GO | NO GO | NO GO | NO GO |  |  | 0.079134 | 29
(C) | A | Ø | 0.082 |  | + | 0.002 | 0.0825 |  | 0.0824 |  | 0.0824 | 0.0826 |  | 0.0827 | 0.0826 | 0.083 | 0.0826 |  |  | 0.084 | 30
[5 empty] | - | 0.002 | [13 empty] | 0.08 | 31
(D) | C | Ø | 0.43 |  | + | 0.005 | 0.433 |  | 0.4335 |  | 0.433 | 0.434 |  | 0.433 | 0.434 | 0.4335 | 0.434 |  |  | 0.435 | 32
[5 empty] | - | 0.005 | [13 empty] | 0.425 | 33
(E) | C | Ø | 0.395 |  | + | 0.005 | 0.395 |  | 0.3945 |  | 0.395 | 0.395 |  | 0.3955 | 0.395 | 0.3945 | 0.395 |  |  | 0.4 | 34
[5 empty] | - | 0.005 | [13 empty] | 0.39 | 35
(F) | T020701 | 塞規測試 QE10019 |  |  |  |  | GO |  | GO |  | GO | GO |  | GO | GO | GO | GO |  |  | 0 | 36
|  | Go/No-go Gauge test | [17 empty] | 0 | 37
(G) | T1705001 | 6% Taper QE10002 |  |  |  |  | GO |  | GO |  | GO | GO |  | GO | GO | GO | GO |  |  | 0 | 38
| (公 M) | Gauging test | [17 empty] | 0 | 39
(H) | T1405002 | 氣密測試 QE10001 |  |  |  |  | OK |  | OK |  | OK | OK |  | OK | OK | OK | OK |  |  | 0 | 40
| (公 M) | Air leaking test
I | T1405002 | 壓裂測試 QE10017
| (公 M) | Stress cracking test
J | T1405002 | 滑牙測試 QE10014
Resistance to overriding test
K | T1405002 | 分離力測試 QE10016
Separation force test
L | T1405002 | 可旋出扭矩測試 QE10018
Unscrewing torque test
(M) | F | 外觀檢驗 MO09003 |  |  |  |  | OK |  | OK |  | OK | OK |  | OK | OK | OK | OK
Appearance inspection
1.SET-UP與下模時需進行全部項目檢驗，巡檢僅檢驗( )項目。
A full inspection is required during mold startup and shutdown, while the patrol inspection only checks ( ) items.
2.各項不良之缺點, 請參考缺點代碼表(M10001-R01)。 | [13 empty] | E | 2025-03-28
Please refer to Defection Code (M10001-R01) for detailed defect categories.
[14 empty] | D | 2025-01-23
[14 empty] | C | 2019-03-22
(A) (C): M12002， (B):M08006， (D)(E): M15013 | [13 empty] | B | 2017-09-05
[14 empty] | A | 2015-10-08
[8 empty] | 檢驗員： |  | 簡俐文 |  |  |  | 版本 | 日期 | 製表 | 審核
[8 empty] | INSPECTOR | [5 empty] | REV. | DATE | ISSUED BY | APP.
MOULDEX QC10004-R02.B

## 250710D-1
QUALITY INSPECTION PLAN RECORD
品檢編號： | R01-048 | 品號： |  | R1-2360 | [5 empty] | 版本： | 10 | 品名： | 公轉式針基 (MALE LUER, SMALL BORE, PVC) |  |  |  | 頁次： | 2 | □
Q.I.P. NO. |  | P/N | [7 empty] | REV. |  | NAME |  |  |  |  | PAGE | 2
檢驗方式： |  |  | □ | SET UP 檢驗 |  |  |  |  | ■ | 巡檢 |  | 檢驗日期： |  | 250710D |  | 機台號碼： | P16 |  | ■
INSP. MODE |  |  |  | SET UP INSP. | [5 empty] | PATROL |  | DATE |  |  |  | MACHINE NO.
適 用 品 名
APPLY TO PART NAME
R1-2360
量 測 代 碼 |  | A: Microscope B: Projector C: Caliper D: Pin gauge E: Height Caliper F: Visual inspection | [14 empty] | 量測單位 |  | +
MEASURING CODE | [16 empty] | 單位：Inch |  | -
檢驗項目 | 量測工具 | 模號CAVITY |  |  |  |  | 9 |  | 10 |  | 11 | 12 |  | 13 | 14 | 15 | 16 |  |  | GO
INSP. ITEM | MEASURING TOOLS | 規格/標準 SPEC/WI | [16 empty] | Ø | NO GO
(A) | A | Ø | 0.082 |  | + | 0.002 | 0.083 |  | 0.0824 |  | 0.0823 | 0.0824 |  | 0.0824 | 0.0824 | 0.083 | 0.0831 |  |  | 0.084 | 26
[5 empty] | - | 0.002 | [13 empty] | 0.08 | 27
(B) | D | Ø | 1.92 | mm | / | GO | GO |  | GO |  | GO | GO |  | GO | GO | GO | GO |  |  | 0.075591 | 28
| D | Ø | 2.01 | mm | / | NO GO | NO GO |  | NO GO |  | NO GO | NO GO |  | NO GO | NO GO | NO GO | NO GO |  |  | 0.079134 | 29
(C) | A | Ø | 0.082 |  | + | 0.002 | 0.0825 |  | 0.0829 |  | 0.0824 | 0.0828 |  | 0.0826 | 0.0825 | 0.0825 | 0.0826 |  |  | 0.084 | 30
[5 empty] | - | 0.002 | [13 empty] | 0.08 | 31
(D) | C | Ø | 0.43 |  | + | 0.005 | 0.4335 |  | 0.4335 |  | 0.434 | 0.434 |  | 0.4335 | 0.4335 | 0.4335 | 0.433 |  |  | 0.435 | 32
[5 empty] | - | 0.005 | [13 empty] | 0.425 | 33
(E) | C | Ø | 0.395 |  | + | 0.005 | 0.3945 |  | 0.3945 |  | 0.3945 | 0.395 |  | 0.395 | 0.395 | 0.3945 | 0.395 |  |  | 0.4 | 34
[5 empty] | - | 0.005 | [13 empty] | 0.39 | 35
(F) | T020701 | 塞規測試 QE10019 |  |  |  |  | GO |  | GO |  | GO | GO |  | GO | GO | GO | GO |  |  | 0 | 36
|  | Go/No-go Gauge test | [17 empty] | 0 | 37
(G) | T1705001 | 6% Taper QE10002 |  |  |  |  | GO |  | GO |  | GO | GO |  | GO | GO | GO | GO |  |  | 0 | 38
| (公 M) | Gauging test | [17 empty] | 0 | 39
(H) | T1405002 | 氣密測試 QE10001 |  |  |  |  | OK |  | OK |  | OK | OK |  | OK | OK | OK | OK |  |  | 0 | 40
| (公 M) | Air leaking test
I | T1405002 | 壓裂測試 QE10017
| (公 M) | Stress cracking test
J | T1405002 | 滑牙測試 QE10014
Resistance to overriding test
K | T1405002 | 分離力測試 QE10016
Separation force test
L | T1405002 | 可旋出扭矩測試 QE10018
Unscrewing torque test
(M) | F | 外觀檢驗 MO09003 |  |  |  |  | OK |  | OK |  | OK | OK |  | OK | OK | OK | OK
Appearance inspection
1.SET-UP與下模時需進行全部項目檢驗，巡檢僅檢驗( )項目。
A full inspection is required during mold startup and shutdown, while the patrol inspection only checks ( ) items.
2.各項不良之缺點, 請參考缺點代碼表(M10001-R01)。 | [13 empty] | E | 2025-03-28
Please refer to Defection Code (M10001-R01) for detailed defect categories.
[14 empty] | D | 2025-01-23
[14 empty] | C | 2019-03-22
(A) (C): M12002， (B):M08006， (D)(E): M15013 | [13 empty] | B | 2017-09-05
[14 empty] | A | 2015-10-08
[8 empty] | 檢驗員： |  | 簡俐文 |  |  |  | 版本 | 日期 | 製表 | 審核
[8 empty] | INSPECTOR | [5 empty] | REV. | DATE | ISSUED BY | APP.
MOULDEX QC10004-R02.B

## 250710E
QUALITY INSPECTION PLAN RECORD
品檢編號： | R01-048 | 品號： |  | R1-2360 | [5 empty] | 版本： | 10 | 品名： | 公轉式針基 (MALE LUER, SMALL BORE, PVC) |  |  |  | 頁次： | 1 | □
Q.I.P. NO. |  | P/N | [7 empty] | REV. |  | NAME |  |  |  |  | PAGE | 2
檢驗方式： |  |  | □ | SET UP 檢驗 |  |  |  |  | ■ | 巡檢 |  | 檢驗日期： |  | 250710E |  | 機台號碼： | P16 |  | ■
INSP. MODE |  |  |  | SET UP INSP. | [5 empty] | PATROL |  | DATE |  |  |  | MACHINE NO.
適 用 品 名
APPLY TO PART NAME
R1-2360
量 測 代 碼 |  | A: Microscope B: Projector C: Caliper D: Pin gauge E: Height Caliper F: Visual inspection | [14 empty] | 量測單位 |  | +
MEASURING CODE | [16 empty] | 單位：Inch |  | -
檢驗項目 | 量測工具 | 模號CAVITY |  |  |  |  | 1 |  | 2 |  | 3 | 4 |  | 5 | 6 | 7 | 8 |  |  | GO
INSP. ITEM | MEASURING TOOLS | 規格/標準 SPEC/WI | [16 empty] | Ø | NO GO
(A) | A | Ø | 0.082 |  | + | 0.002 | 0.0828 |  | 0.0828 |  | 0.0826 | 0.0827 |  | 0.0831 | 0.0825 | 0.0827 | 0.083 |  |  | 0.084 | 26
[5 empty] | - | 0.002 | [13 empty] | 0.08 | 27
(B) | D | Ø | 1.92 | mm | / | GO | GO |  | GO |  | GO | GO |  | GO | GO | GO | GO |  |  | 0.075591 | 28
| D | Ø | 2.01 | mm | / | NO GO | NO GO |  | NO GO |  | NO GO | NO GO |  | NO GO | NO GO | NO GO | NO GO |  |  | 0.079134 | 29
(C) | A | Ø | 0.082 |  | + | 0.002 | 0.0825 |  | 0.0824 |  | 0.0825 | 0.0826 |  | 0.0827 | 0.0827 | 0.0829 | 0.0825 |  |  | 0.084 | 30
[5 empty] | - | 0.002 | [13 empty] | 0.08 | 31
(D) | C | Ø | 0.43 |  | + | 0.005 | 0.433 |  | 0.4335 |  | 0.434 | 0.4345 |  | 0.4345 | 0.434 | 0.433 | 0.4335 |  |  | 0.435 | 32
[5 empty] | - | 0.005 | [13 empty] | 0.425 | 33
(E) | C | Ø | 0.395 |  | + | 0.005 | 0.395 |  | 0.3945 |  | 0.395 | 0.3955 |  | 0.3955 | 0.395 | 0.3955 | 0.3945 |  |  | 0.4 | 34
[5 empty] | - | 0.005 | [13 empty] | 0.39 | 35
(F) | T020701 | 塞規測試 QE10019 |  |  |  |  | GO |  | GO |  | GO | GO |  | GO | GO | GO | GO |  |  | 0 | 36
|  | Go/No-go Gauge test | [17 empty] | 0 | 37
(G) | T1705001 | 6% Taper QE10002 |  |  |  |  | GO |  | GO |  | GO | GO |  | GO | GO | GO | GO |  |  | 0 | 38
| (公 M) | Gauging test | [17 empty] | 0 | 39
(H) | T1405002 | 氣密測試 QE10001 |  |  |  |  | OK |  | OK |  | OK | OK |  | OK | OK | OK | OK |  |  | 0 | 40
| (公 M) | Air leaking test
I | T1405002 | 壓裂測試 QE10017
| (公 M) | Stress cracking test
J | T1405002 | 滑牙測試 QE10014
Resistance to overriding test
K | T1405002 | 分離力測試 QE10016
Separation force test
L | T1405002 | 可旋出扭矩測試 QE10018
Unscrewing torque test
(M) | F | 外觀檢驗 MO09003 |  |  |  |  | OK |  | OK |  | OK | OK |  | OK | OK | OK | OK
Appearance inspection
1.SET-UP與下模時需進行全部項目檢驗，巡檢僅檢驗( )項目。
A full inspection is required during mold startup and shutdown, while the patrol inspection only checks ( ) items.
2.各項不良之缺點, 請參考缺點代碼表(M10001-R01)。 | [13 empty] | E | 2025-03-28
Please refer to Defection Code (M10001-R01) for detailed defect categories.
[14 empty] | D | 2025-01-23
[14 empty] | C | 2019-03-22
(A) (C): M12002， (B):M08006， (D)(E): M15013 | [13 empty] | B | 2017-09-05
[14 empty] | A | 2015-10-08
[8 empty] | 檢驗員： |  | 簡俐文 |  |  |  | 版本 | 日期 | 製表 | 審核
[8 empty] | INSPECTOR | [5 empty] | REV. | DATE | ISSUED BY | APP.
MOULDEX QC10004-R02.B

## 250710E-1
QUALITY INSPECTION PLAN RECORD
品檢編號： | R01-048 | 品號： |  | R1-2360 | [5 empty] | 版本： | 10 | 品名： | 公轉式針基 (MALE LUER, SMALL BORE, PVC) |  |  |  | 頁次： | 2 | □
Q.I.P. NO. |  | P/N | [7 empty] | REV. |  | NAME |  |  |  |  | PAGE | 2
檢驗方式： |  |  | □ | SET UP 檢驗 |  |  |  |  | ■ | 巡檢 |  | 檢驗日期： |  | 250710E |  | 機台號碼： | P16 |  | ■
INSP. MODE |  |  |  | SET UP INSP. | [5 empty] | PATROL |  | DATE |  |  |  | MACHINE NO.
適 用 品 名
APPLY TO PART NAME
R1-2360
量 測 代 碼 |  | A: Microscope B: Projector C: Caliper D: Pin gauge E: Height Caliper F: Visual inspection | [14 empty] | 量測單位 |  | +
MEASURING CODE | [16 empty] | 單位：Inch |  | -
檢驗項目 | 量測工具 | 模號CAVITY |  |  |  |  | 9 |  | 10 |  | 11 | 12 |  | 13 | 14 | 15 | 16 |  |  | GO
INSP. ITEM | MEASURING TOOLS | 規格/標準 SPEC/WI | [16 empty] | Ø | NO GO
(A) | A | Ø | 0.082 |  | + | 0.002 | 0.0832 |  | 0.0825 |  | 0.0824 | 0.0825 |  | 0.0826 | 0.0827 | 0.0826 | 0.0831 |  |  | 0.084 | 26
[5 empty] | - | 0.002 | [13 empty] | 0.08 | 27
(B) | D | Ø | 1.92 | mm | / | GO | GO |  | GO |  | GO | GO |  | GO | GO | GO | GO |  |  | 0.075591 | 28
| D | Ø | 2.01 | mm | / | NO GO | NO GO |  | NO GO |  | NO GO | NO GO |  | NO GO | NO GO | NO GO | NO GO |  |  | 0.079134 | 29
(C) | A | Ø | 0.082 |  | + | 0.002 | 0.0824 |  | 0.0829 |  | 0.0824 | 0.0828 |  | 0.0825 | 0.0823 | 0.0825 | 0.0826 |  |  | 0.084 | 30
[5 empty] | - | 0.002 | [13 empty] | 0.08 | 31
(D) | C | Ø | 0.43 |  | + | 0.005 | 0.4335 |  | 0.4335 |  | 0.4335 | 0.4345 |  | 0.4335 | 0.434 | 0.4335 | 0.434 |  |  | 0.435 | 32
[5 empty] | - | 0.005 | [13 empty] | 0.425 | 33
(E) | C | Ø | 0.395 |  | + | 0.005 | 0.395 |  | 0.395 |  | 0.395 | 0.3955 |  | 0.3955 | 0.3945 | 0.395 | 0.3955 |  |  | 0.4 | 34
[5 empty] | - | 0.005 | [13 empty] | 0.39 | 35
(F) | T020701 | 塞規測試 QE10019 |  |  |  |  | GO |  | GO |  | GO | GO |  | GO | GO | GO | GO |  |  | 0 | 36
|  | Go/No-go Gauge test | [17 empty] | 0 | 37
(G) | T1705001 | 6% Taper QE10002 |  |  |  |  | GO |  | GO |  | GO | GO |  | GO | GO | GO | GO |  |  | 0 | 38
| (公 M) | Gauging test | [17 empty] | 0 | 39
(H) | T1405002 | 氣密測試 QE10001 |  |  |  |  | OK |  | OK |  | OK | OK |  | OK | OK | OK | OK |  |  | 0 | 40
| (公 M) | Air leaking test
I | T1405002 | 壓裂測試 QE10017
| (公 M) | Stress cracking test
J | T1405002 | 滑牙測試 QE10014
Resistance to overriding test
K | T1405002 | 分離力測試 QE10016
Separation force test
L | T1405002 | 可旋出扭矩測試 QE10018
Unscrewing torque test
(M) | F | 外觀檢驗 MO09003 |  |  |  |  | OK |  | OK |  | OK | OK |  | OK | OK | OK | OK
Appearance inspection
1.SET-UP與下模時需進行全部項目檢驗，巡檢僅檢驗( )項目。
A full inspection is required during mold startup and shutdown, while the patrol inspection only checks ( ) items.
2.各項不良之缺點, 請參考缺點代碼表(M10001-R01)。 | [13 empty] | E | 2025-03-28
Please refer to Defection Code (M10001-R01) for detailed defect categories.
[14 empty] | D | 2025-01-23
[14 empty] | C | 2019-03-22
(A) (C): M12002， (B):M08006， (D)(E): M15013 | [13 empty] | B | 2017-09-05
[14 empty] | A | 2015-10-08
[8 empty] | 檢驗員： |  | 簡俐文 |  |  |  | 版本 | 日期 | 製表 | 審核
[8 empty] | INSPECTOR | [5 empty] | REV. | DATE | ISSUED BY | APP.
MOULDEX QC10004-R02.B

## 250711D
QUALITY INSPECTION PLAN RECORD
品檢編號： | R01-048 | 品號： |  | R1-2360 | [5 empty] | 版本： | 10 | 品名： | 公轉式針基 (MALE LUER, SMALL BORE, PVC) |  |  |  | 頁次： | 1 | □
Q.I.P. NO. |  | P/N | [7 empty] | REV. |  | NAME |  |  |  |  | PAGE | 2
檢驗方式： |  |  | □ | SET UP 檢驗 |  |  |  |  | ■ | 巡檢 |  | 檢驗日期： |  | 250711D |  | 機台號碼： | P16 |  | ■
INSP. MODE |  |  |  | SET UP INSP. | [5 empty] | PATROL |  | DATE |  |  |  | MACHINE NO.
適 用 品 名
APPLY TO PART NAME
R1-2360
量 測 代 碼 |  | A: Microscope B: Projector C: Caliper D: Pin gauge E: Height Caliper F: Visual inspection | [14 empty] | 量測單位 |  | +
MEASURING CODE | [16 empty] | 單位：Inch |  | -
檢驗項目 | 量測工具 | 模號CAVITY |  |  |  |  | 1 |  | 2 |  | 3 | 4 |  | 5 | 6 | 7 | 8 |  |  | GO
INSP. ITEM | MEASURING TOOLS | 規格/標準 SPEC/WI | [16 empty] | Ø | NO GO
(A) | A | Ø | 0.082 |  | + | 0.002 | 0.0826 |  | 0.0827 |  | 0.0824 | 0.0823 |  | 0.084 | 0.0824 | 0.0825 | 0.0827 |  |  | 0.084 | 26
[5 empty] | - | 0.002 | [13 empty] | 0.08 | 27
(B) | D | Ø | 1.92 | mm | / | GO | GO |  | GO |  | GO | GO |  | GO | GO | GO | GO |  |  | 0.075591 | 28
| D | Ø | 2.01 | mm | / | NO GO | NO GO |  | NO GO |  | NO GO | NO GO |  | NO GO | NO GO | NO GO | NO GO |  |  | 0.079134 | 29
(C) | A | Ø | 0.082 |  | + | 0.002 | 0.0826 |  | 0.0825 |  | 0.0828 | 0.0826 |  | 0.0827 | 0.0825 | 0.083 | 0.0826 |  |  | 0.084 | 30
[5 empty] | - | 0.002 | [13 empty] | 0.08 | 31
(D) | C | Ø | 0.43 |  | + | 0.005 | 0.433 |  | 0.4335 |  | 0.433 | 0.434 |  | 0.434 | 0.4335 | 0.4335 | 0.4335 |  |  | 0.435 | 32
[5 empty] | - | 0.005 | [13 empty] | 0.425 | 33
(E) | C | Ø | 0.395 |  | + | 0.005 | 0.395 |  | 0.3945 |  | 0.395 | 0.395 |  | 0.3955 | 0.3955 | 0.3945 | 0.395 |  |  | 0.4 | 34
[5 empty] | - | 0.005 | [13 empty] | 0.39 | 35
(F) | T020701 | 塞規測試 QE10019 |  |  |  |  | GO |  | GO |  | GO | GO |  | GO | GO | GO | GO |  |  | 0 | 36
|  | Go/No-go Gauge test | [17 empty] | 0 | 37
(G) | T1705001 | 6% Taper QE10002 |  |  |  |  | GO |  | GO |  | GO | GO |  | GO | GO | GO | GO |  |  | 0 | 38
| (公 M) | Gauging test | [17 empty] | 0 | 39
(H) | T1405002 | 氣密測試 QE10001 |  |  |  |  | OK |  | OK |  | OK | OK |  | OK | OK | OK | OK |  |  | 0 | 40
| (公 M) | Air leaking test
I | T1405002 | 壓裂測試 QE10017
| (公 M) | Stress cracking test
J | T1405002 | 滑牙測試 QE10014
Resistance to overriding test
K | T1405002 | 分離力測試 QE10016
Separation force test
L | T1405002 | 可旋出扭矩測試 QE10018
Unscrewing torque test
(M) | F | 外觀檢驗 MO09003 |  |  |  |  | OK |  | OK |  | OK | OK |  | OK | OK | OK | OK
Appearance inspection
1.SET-UP與下模時需進行全部項目檢驗，巡檢僅檢驗( )項目。
A full inspection is required during mold startup and shutdown, while the patrol inspection only checks ( ) items.
2.各項不良之缺點, 請參考缺點代碼表(M10001-R01)。 | [13 empty] | E | 2025-03-28
Please refer to Defection Code (M10001-R01) for detailed defect categories.
[14 empty] | D | 2025-01-23
[14 empty] | C | 2019-03-22
(A) (C): M12002， (B):M08006， (D)(E): M15013 | [13 empty] | B | 2017-09-05
[14 empty] | A | 2015-10-08
[8 empty] | 檢驗員： |  | 簡俐文 |  |  |  | 版本 | 日期 | 製表 | 審核
[8 empty] | INSPECTOR | [5 empty] | REV. | DATE | ISSUED BY | APP.
MOULDEX QC10004-R02.B

## 250711D-1
QUALITY INSPECTION PLAN RECORD
品檢編號： | R01-048 | 品號： |  | R1-2360 | [5 empty] | 版本： | 10 | 品名： | 公轉式針基 (MALE LUER, SMALL BORE, PVC) |  |  |  | 頁次： | 2 | □
Q.I.P. NO. |  | P/N | [7 empty] | REV. |  | NAME |  |  |  |  | PAGE | 2
檢驗方式： |  |  | □ | SET UP 檢驗 |  |  |  |  | ■ | 巡檢 |  | 檢驗日期： |  | 250711D |  | 機台號碼： | P16 |  | ■
INSP. MODE |  |  |  | SET UP INSP. | [5 empty] | PATROL |  | DATE |  |  |  | MACHINE NO.
適 用 品 名
APPLY TO PART NAME
R1-2360
量 測 代 碼 |  | A: Microscope B: Projector C: Caliper D: Pin gauge E: Height Caliper F: Visual inspection | [14 empty] | 量測單位 |  | +
MEASURING CODE | [16 empty] | 單位：Inch |  | -
檢驗項目 | 量測工具 | 模號CAVITY |  |  |  |  | 9 |  | 10 |  | 11 | 12 |  | 13 | 14 | 15 | 16 |  |  | GO
INSP. ITEM | MEASURING TOOLS | 規格/標準 SPEC/WI | [16 empty] | Ø | NO GO
(A) | A | Ø | 0.082 |  | + | 0.002 | 0.0828 |  | 0.0824 |  | 0.0822 | 0.0824 |  | 0.0822 | 0.0824 | 0.0829 | 0.0829 |  |  | 0.084 | 26
[5 empty] | - | 0.002 | [13 empty] | 0.08 | 27
(B) | D | Ø | 1.92 | mm | / | GO | GO |  | GO |  | GO | GO |  | GO | GO | GO | GO |  |  | 0.075591 | 28
| D | Ø | 2.01 | mm | / | NO GO | NO GO |  | NO GO |  | NO GO | NO GO |  | NO GO | NO GO | NO GO | NO GO |  |  | 0.079134 | 29
(C) | A | Ø | 0.082 |  | + | 0.002 | 0.0826 |  | 0.0829 |  | 0.0825 | 0.0828 |  | 0.0826 | 0.0826 | 0.0826 | 0.0827 |  |  | 0.084 | 30
[5 empty] | - | 0.002 | [13 empty] | 0.08 | 31
(D) | C | Ø | 0.43 |  | + | 0.005 | 0.4335 |  | 0.4335 |  | 0.434 | 0.4345 |  | 0.434 | 0.433 | 0.4335 | 0.434 |  |  | 0.435 | 32
[5 empty] | - | 0.005 | [13 empty] | 0.425 | 33
(E) | C | Ø | 0.395 |  | + | 0.005 | 0.395 |  | 0.3955 |  | 0.395 | 0.3955 |  | 0.3955 | 0.395 | 0.395 | 0.3955 |  |  | 0.4 | 34
[5 empty] | - | 0.005 | [13 empty] | 0.39 | 35
(F) | T020701 | 塞規測試 QE10019 |  |  |  |  | GO |  | GO |  | GO | GO |  | GO | GO | GO | GO |  |  | 0 | 36
|  | Go/No-go Gauge test | [17 empty] | 0 | 37
(G) | T1705001 | 6% Taper QE10002 |  |  |  |  | GO |  | GO |  | GO | GO |  | GO | GO | GO | GO |  |  | 0 | 38
| (公 M) | Gauging test | [17 empty] | 0 | 39
(H) | T1405002 | 氣密測試 QE10001 |  |  |  |  | OK |  | OK |  | OK | OK |  | OK | OK | OK | OK |  |  | 0 | 40
| (公 M) | Air leaking test
I | T1405002 | 壓裂測試 QE10017
| (公 M) | Stress cracking test
J | T1405002 | 滑牙測試 QE10014
Resistance to overriding test
K | T1405002 | 分離力測試 QE10016
Separation force test
L | T1405002 | 可旋出扭矩測試 QE10018
Unscrewing torque test
(M) | F | 外觀檢驗 MO09003 |  |  |  |  | OK |  | OK |  | OK | OK |  | OK | OK | OK | OK
Appearance inspection
1.SET-UP與下模時需進行全部項目檢驗，巡檢僅檢驗( )項目。
A full inspection is required during mold startup and shutdown, while the patrol inspection only checks ( ) items.
2.各項不良之缺點, 請參考缺點代碼表(M10001-R01)。 | [13 empty] | E | 2025-03-28
Please refer to Defection Code (M10001-R01) for detailed defect categories.
[14 empty] | D | 2025-01-23
[14 empty] | C | 2019-03-22
(A) (C): M12002， (B):M08006， (D)(E): M15013 | [13 empty] | B | 2017-09-05
[14 empty] | A | 2015-10-08
[8 empty] | 檢驗員： |  | 簡俐文 |  |  |  | 版本 | 日期 | 製表 | 審核
[8 empty] | INSPECTOR | [5 empty] | REV. | DATE | ISSUED BY | APP.
MOULDEX QC10004-R02.B

## 250713E
QUALITY INSPECTION PLAN RECORD
品檢編號： | R01-048 | 品號： |  | R1-2360 | [5 empty] | 版本： | 10 | 品名： | 公轉式針基 (MALE LUER, SMALL BORE, PVC) |  |  |  | 頁次： | 1 | □
Q.I.P. NO. |  | P/N | [7 empty] | REV. |  | NAME |  |  |  |  | PAGE | 2
檢驗方式： |  |  | □ | SET UP 檢驗 |  |  |  |  | ■ | 巡檢 |  | 檢驗日期： |  | 250713E |  | 機台號碼： | P16 |  | ■
INSP. MODE |  |  |  | SET UP INSP. | [5 empty] | PATROL |  | DATE |  |  |  | MACHINE NO.
適 用 品 名
APPLY TO PART NAME
R1-2360
量 測 代 碼 |  | A: Microscope B: Projector C: Caliper D: Pin gauge E: Height Caliper F: Visual inspection | [14 empty] | 量測單位 |  | +
MEASURING CODE | [16 empty] | 單位：Inch |  | -
檢驗項目 | 量測工具 | 模號CAVITY |  |  |  |  | 1 |  | 2 |  | 3 | 4 |  | 5 | 6 | 7 | 8 |  |  | GO
INSP. ITEM | MEASURING TOOLS | 規格/標準 SPEC/WI | [16 empty] | Ø | NO GO
(A) | A | Ø | 0.082 |  | + | 0.002 | 0.0828 |  | 0.0828 |  | 0.0826 | 0.0828 |  | 0.0832 | 0.0826 | 0.0826 | 0.0828 |  |  | 0.084 | 26
[5 empty] | - | 0.002 | [13 empty] | 0.08 | 27
(B) | D | Ø | 1.92 | mm | / | GO | GO |  | GO |  | GO | GO |  | GO | GO | GO | GO |  |  | 0.075591 | 28
| D | Ø | 2.01 | mm | / | NO GO | NO GO |  | NO GO |  | NO GO | NO GO |  | NO GO | NO GO | NO GO | NO GO |  |  | 0.079134 | 29
(C) | A | Ø | 0.082 |  | + | 0.002 | 0.0825 |  | 0.0823 |  | 0.0824 | 0.0827 |  | 0.0827 | 0.0826 | 0.0828 | 0.0825 |  |  | 0.084 | 30
[5 empty] | - | 0.002 | [13 empty] | 0.08 | 31
(D) | C | Ø | 0.43 |  | + | 0.005 | 0.4335 |  | 0.4335 |  | 0.4335 | 0.4345 |  | 0.4345 | 0.434 | 0.433 | 0.434 |  |  | 0.435 | 32
[5 empty] | - | 0.005 | [13 empty] | 0.425 | 33
(E) | C | Ø | 0.395 |  | + | 0.005 | 0.3955 |  | 0.3945 |  | 0.395 | 0.395 |  | 0.3955 | 0.395 | 0.3955 | 0.396 |  |  | 0.4 | 34
[5 empty] | - | 0.005 | [13 empty] | 0.39 | 35
(F) | T020701 | 塞規測試 QE10019 |  |  |  |  | GO |  | GO |  | GO | GO |  | GO | GO | GO | GO |  |  | 0 | 36
|  | Go/No-go Gauge test | [17 empty] | 0 | 37
(G) | T1705001 | 6% Taper QE10002 |  |  |  |  | GO |  | GO |  | GO | GO |  | GO | GO | GO | GO |  |  | 0 | 38
| (公 M) | Gauging test | [17 empty] | 0 | 39
(H) | T1405002 | 氣密測試 QE10001 |  |  |  |  | OK |  | OK |  | OK | OK |  | OK | OK | OK | OK |  |  | 0 | 40
| (公 M) | Air leaking test
I | T1405002 | 壓裂測試 QE10017
| (公 M) | Stress cracking test
J | T1405002 | 滑牙測試 QE10014
Resistance to overriding test
K | T1405002 | 分離力測試 QE10016
Separation force test
L | T1405002 | 可旋出扭矩測試 QE10018
Unscrewing torque test
(M) | F | 外觀檢驗 MO09003 |  |  |  |  | OK |  | OK |  | OK | OK |  | OK | OK | OK | OK
Appearance inspection
1.SET-UP與下模時需進行全部項目檢驗，巡檢僅檢驗( )項目。
A full inspection is required during mold startup and shutdown, while the patrol inspection only checks ( ) items.
2.各項不良之缺點, 請參考缺點代碼表(M10001-R01)。 | [13 empty] | E | 2025-03-28
Please refer to Defection Code (M10001-R01) for detailed defect categories.
[14 empty] | D | 2025-01-23
[14 empty] | C | 2019-03-22
(A) (C): M12002， (B):M08006， (D)(E): M15013 | [13 empty] | B | 2017-09-05
[14 empty] | A | 2015-10-08
[8 empty] | 檢驗員： |  | 簡俐文 |  |  |  | 版本 | 日期 | 製表 | 審核
[8 empty] | INSPECTOR | [5 empty] | REV. | DATE | ISSUED BY | APP.
MOULDEX QC10004-R02.B

## 250713E-1
QUALITY INSPECTION PLAN RECORD
品檢編號： | R01-048 | 品號： |  | R1-2360 | [5 empty] | 版本： | 10 | 品名： | 公轉式針基 (MALE LUER, SMALL BORE, PVC) |  |  |  | 頁次： | 2 | □
Q.I.P. NO. |  | P/N | [7 empty] | REV. |  | NAME |  |  |  |  | PAGE | 2
檢驗方式： |  |  | □ | SET UP 檢驗 |  |  |  |  | ■ | 巡檢 |  | 檢驗日期： |  | 250713E |  | 機台號碼： | P16 |  | ■
INSP. MODE |  |  |  | SET UP INSP. | [5 empty] | PATROL |  | DATE |  |  |  | MACHINE NO.
適 用 品 名
APPLY TO PART NAME
R1-2360
量 測 代 碼 |  | A: Microscope B: Projector C: Caliper D: Pin gauge E: Height Caliper F: Visual inspection | [14 empty] | 量測單位 |  | +
MEASURING CODE | [16 empty] | 單位：Inch |  | -
檢驗項目 | 量測工具 | 模號CAVITY |  |  |  |  | 9 |  | 10 |  | 11 | 12 |  | 13 | 14 | 15 | 16 |  |  | GO
INSP. ITEM | MEASURING TOOLS | 規格/標準 SPEC/WI | [16 empty] | Ø | NO GO
(A) | A | Ø | 0.082 |  | + | 0.002 | 0.0829 |  | 0.0826 |  | 0.0824 | 0.0827 |  | 0.0826 | 0.0826 | 0.0829 | 0.083 |  |  | 0.084 | 26
[5 empty] | - | 0.002 | [13 empty] | 0.08 | 27
(B) | D | Ø | 1.92 | mm | / | GO | GO |  | GO |  | GO | GO |  | GO | GO | GO | GO |  |  | 0.075591 | 28
| D | Ø | 2.01 | mm | / | NO GO | NO GO |  | NO GO |  | NO GO | NO GO |  | NO GO | NO GO | NO GO | NO GO |  |  | 0.079134 | 29
(C) | A | Ø | 0.082 |  | + | 0.002 | 0.0825 |  | 0.0829 |  | 0.0822 | 0.0827 |  | 0.0825 | 0.0824 | 0.0825 | 0.0825 |  |  | 0.084 | 30
[5 empty] | - | 0.002 | [13 empty] | 0.08 | 31
(D) | C | Ø | 0.43 |  | + | 0.005 | 0.434 |  | 0.434 |  | 0.4335 | 0.435 |  | 0.4335 | 0.433 | 0.433 | 0.4335 |  |  | 0.435 | 32
[5 empty] | - | 0.005 | [13 empty] | 0.425 | 33
(E) | C | Ø | 0.395 |  | + | 0.005 | 0.395 |  | 0.3945 |  | 0.395 | 0.3955 |  | 0.3955 | 0.3945 | 0.3945 | 0.395 |  |  | 0.4 | 34
[5 empty] | - | 0.005 | [13 empty] | 0.39 | 35
(F) | T020701 | 塞規測試 QE10019 |  |  |  |  | GO |  | GO |  | GO | GO |  | GO | GO | GO | GO |  |  | 0 | 36
|  | Go/No-go Gauge test | [17 empty] | 0 | 37
(G) | T1705001 | 6% Taper QE10002 |  |  |  |  | GO |  | GO |  | GO | GO |  | GO | GO | GO | GO |  |  | 0 | 38
| (公 M) | Gauging test | [17 empty] | 0 | 39
(H) | T1405002 | 氣密測試 QE10001 |  |  |  |  | OK |  | OK |  | OK | OK |  | OK | OK | OK | OK |  |  | 0 | 40
| (公 M) | Air leaking test
I | T1405002 | 壓裂測試 QE10017
| (公 M) | Stress cracking test
J | T1405002 | 滑牙測試 QE10014
Resistance to overriding test
K | T1405002 | 分離力測試 QE10016
Separation force test
L | T1405002 | 可旋出扭矩測試 QE10018
Unscrewing torque test
(M) | F | 外觀檢驗 MO09003 |  |  |  |  | OK |  | OK |  | OK | OK |  | OK | OK | OK | OK
Appearance inspection
1.SET-UP與下模時需進行全部項目檢驗，巡檢僅檢驗( )項目。
A full inspection is required during mold startup and shutdown, while the patrol inspection only checks ( ) items.
2.各項不良之缺點, 請參考缺點代碼表(M10001-R01)。 | [13 empty] | E | 2025-03-28
Please refer to Defection Code (M10001-R01) for detailed defect categories.
[14 empty] | D | 2025-01-23
[14 empty] | C | 2019-03-22
(A) (C): M12002， (B):M08006， (D)(E): M15013 | [13 empty] | B | 2017-09-05
[14 empty] | A | 2015-10-08
[8 empty] | 檢驗員： |  | 簡俐文 |  |  |  | 版本 | 日期 | 製表 | 審核
[8 empty] | INSPECTOR | [5 empty] | REV. | DATE | ISSUED BY | APP.
MOULDEX QC10004-R02.B

## 250714D
QUALITY INSPECTION PLAN RECORD
品檢編號： | R01-048 | 品號： |  | R1-2360 | [5 empty] | 版本： | 10 | 品名： | 公轉式針基 (MALE LUER, SMALL BORE, PVC) |  |  |  | 頁次： | 1 | □
Q.I.P. NO. |  | P/N | [7 empty] | REV. |  | NAME |  |  |  |  | PAGE | 2
檢驗方式： |  |  | □ | SET UP 檢驗 |  |  |  |  | ■ | 巡檢 |  | 檢驗日期： |  | 250714D |  | 機台號碼： | P16 |  | ■
INSP. MODE |  |  |  | SET UP INSP. | [5 empty] | PATROL |  | DATE |  |  |  | MACHINE NO.
適 用 品 名
APPLY TO PART NAME
R1-2360
量 測 代 碼 |  | A: Microscope B: Projector C: Caliper D: Pin gauge E: Height Caliper F: Visual inspection | [14 empty] | 量測單位 |  | +
MEASURING CODE | [16 empty] | 單位：Inch |  | -
檢驗項目 | 量測工具 | 模號CAVITY |  |  |  |  | 1 |  | 2 |  | 3 | 4 |  | 5 | 6 | 7 | 8 |  |  | GO
INSP. ITEM | MEASURING TOOLS | 規格/標準 SPEC/WI | [16 empty] | Ø | NO GO
(A) | A | Ø | 0.082 |  | + | 0.002 | 0.0829 |  | 0.0829 |  | 0.0826 | 0.0827 |  | 0.0829 | 0.0826 | 0.0828 | 0.083 |  |  | 0.084 | 26
[5 empty] | - | 0.002 | [13 empty] | 0.08 | 27
(B) | D | Ø | 1.92 | mm | / | GO | GO |  | GO |  | GO | GO |  | GO | GO | GO | GO |  |  | 0.075591 | 28
| D | Ø | 2.01 | mm | / | NO GO | NO GO |  | NO GO |  | NO GO | NO GO |  | NO GO | NO GO | NO GO | NO GO |  |  | 0.079134 | 29
(C) | A | Ø | 0.082 |  | + | 0.002 | 0.0825 |  | 0.0824 |  | 0.0825 | 0.0827 |  | 0.0827 | 0.0826 | 0.0829 | 0.0825 |  |  | 0.084 | 30
[5 empty] | - | 0.002 | [13 empty] | 0.08 | 31
(D) | C | Ø | 0.43 |  | + | 0.005 | 0.433 |  | 0.434 |  | 0.4335 | 0.434 |  | 0.434 | 0.433 | 0.433 | 0.433 |  |  | 0.435 | 32
[5 empty] | - | 0.005 | [13 empty] | 0.425 | 33
(E) | C | Ø | 0.395 |  | + | 0.005 | 0.3945 |  | 0.3945 |  | 0.395 | 0.3955 |  | 0.3955 | 0.395 | 0.395 | 0.395 |  |  | 0.4 | 34
[5 empty] | - | 0.005 | [13 empty] | 0.39 | 35
(F) | T020701 | 塞規測試 QE10019 |  |  |  |  | GO |  | GO |  | GO | GO |  | GO | GO | GO | GO |  |  | 0 | 36
|  | Go/No-go Gauge test | [17 empty] | 0 | 37
(G) | T1705001 | 6% Taper QE10002 |  |  |  |  | GO |  | GO |  | GO | GO |  | GO | GO | GO | GO |  |  | 0 | 38
| (公 M) | Gauging test | [17 empty] | 0 | 39
(H) | T1405002 | 氣密測試 QE10001 |  |  |  |  | OK |  | OK |  | OK | OK |  | OK | OK | OK | OK |  |  | 0 | 40
| (公 M) | Air leaking test
I | T1405002 | 壓裂測試 QE10017
| (公 M) | Stress cracking test
J | T1405002 | 滑牙測試 QE10014
Resistance to overriding test
K | T1405002 | 分離力測試 QE10016
Separation force test
L | T1405002 | 可旋出扭矩測試 QE10018
Unscrewing torque test
(M) | F | 外觀檢驗 MO09003 |  |  |  |  | OK |  | OK |  | OK | OK |  | OK | OK | OK | OK
Appearance inspection
1.SET-UP與下模時需進行全部項目檢驗，巡檢僅檢驗( )項目。
A full inspection is required during mold startup and shutdown, while the patrol inspection only checks ( ) items.
2.各項不良之缺點, 請參考缺點代碼表(M10001-R01)。 | [13 empty] | E | 2025-03-28
Please refer to Defection Code (M10001-R01) for detailed defect categories.
[14 empty] | D | 2025-01-23
[14 empty] | C | 2019-03-22
(A) (C): M12002， (B):M08006， (D)(E): M15013 | [13 empty] | B | 2017-09-05
[14 empty] | A | 2015-10-08
[8 empty] | 檢驗員： |  | 簡俐文 |  |  |  | 版本 | 日期 | 製表 | 審核
[8 empty] | INSPECTOR | [5 empty] | REV. | DATE | ISSUED BY | APP.
MOULDEX QC10004-R02.B

## 250714D-1
QUALITY INSPECTION PLAN RECORD
品檢編號： | R01-048 | 品號： |  | R1-2360 | [5 empty] | 版本： | 10 | 品名： | 公轉式針基 (MALE LUER, SMALL BORE, PVC) |  |  |  | 頁次： | 2 | □
Q.I.P. NO. |  | P/N | [7 empty] | REV. |  | NAME |  |  |  |  | PAGE | 2
檢驗方式： |  |  | □ | SET UP 檢驗 |  |  |  |  | ■ | 巡檢 |  | 檢驗日期： |  | 250714D |  | 機台號碼： | P16 |  | ■
INSP. MODE |  |  |  | SET UP INSP. | [5 empty] | PATROL |  | DATE |  |  |  | MACHINE NO.
適 用 品 名
APPLY TO PART NAME
R1-2360
量 測 代 碼 |  | A: Microscope B: Projector C: Caliper D: Pin gauge E: Height Caliper F: Visual inspection | [14 empty] | 量測單位 |  | +
MEASURING CODE | [16 empty] | 單位：Inch |  | -
檢驗項目 | 量測工具 | 模號CAVITY |  |  |  |  | 9 |  | 10 |  | 11 | 12 |  | 13 | 14 | 15 | 16 |  |  | GO
INSP. ITEM | MEASURING TOOLS | 規格/標準 SPEC/WI | [16 empty] | Ø | NO GO
(A) | A | Ø | 0.082 |  | + | 0.002 | 0.0831 |  | 0.0824 |  | 0.0824 | 0.0825 |  | 0.0826 | 0.0826 | 0.0829 | 0.0832 |  |  | 0.084 | 26
[5 empty] | - | 0.002 | [13 empty] | 0.08 | 27
(B) | D | Ø | 1.92 | mm | / | GO | GO |  | GO |  | GO | GO |  | GO | GO | GO | GO |  |  | 0.075591 | 28
| D | Ø | 2.01 | mm | / | NO GO | NO GO |  | NO GO |  | NO GO | NO GO |  | NO GO | NO GO | NO GO | NO GO |  |  | 0.079134 | 29
(C) | A | Ø | 0.082 |  | + | 0.002 | 0.0825 |  | 0.0828 |  | 0.0824 | 0.0827 |  | 0.0825 | 0.0825 | 0.0825 | 0.0826 |  |  | 0.084 | 30
[5 empty] | - | 0.002 | [13 empty] | 0.08 | 31
(D) | C | Ø | 0.43 |  | + | 0.005 | 0.434 |  | 0.433 |  | 0.433 | 0.434 |  | 0.4335 | 0.4335 | 0.4335 | 0.4335 |  |  | 0.435 | 32
[5 empty] | - | 0.005 | [13 empty] | 0.425 | 33
(E) | C | Ø | 0.395 |  | + | 0.005 | 0.395 |  | 0.3945 |  | 0.3945 | 0.395 |  | 0.3955 | 0.3945 | 0.3945 | 0.3945 |  |  | 0.4 | 34
[5 empty] | - | 0.005 | [13 empty] | 0.39 | 35
(F) | T020701 | 塞規測試 QE10019 |  |  |  |  | GO |  | GO |  | GO | GO |  | GO | GO | GO | GO |  |  | 0 | 36
|  | Go/No-go Gauge test | [17 empty] | 0 | 37
(G) | T1705001 | 6% Taper QE10002 |  |  |  |  | GO |  | GO |  | GO | GO |  | GO | GO | GO | GO |  |  | 0 | 38
| (公 M) | Gauging test | [17 empty] | 0 | 39
(H) | T1405002 | 氣密測試 QE10001 |  |  |  |  | OK |  | OK |  | OK | OK |  | OK | OK | OK | OK |  |  | 0 | 40
| (公 M) | Air leaking test
I | T1405002 | 壓裂測試 QE10017
| (公 M) | Stress cracking test
J | T1405002 | 滑牙測試 QE10014
Resistance to overriding test
K | T1405002 | 分離力測試 QE10016
Separation force test
L | T1405002 | 可旋出扭矩測試 QE10018
Unscrewing torque test
(M) | F | 外觀檢驗 MO09003 |  |  |  |  | OK |  | OK |  | OK | OK |  | OK | OK | OK | OK
Appearance inspection
1.SET-UP與下模時需進行全部項目檢驗，巡檢僅檢驗( )項目。
A full inspection is required during mold startup and shutdown, while the patrol inspection only checks ( ) items.
2.各項不良之缺點, 請參考缺點代碼表(M10001-R01)。 | [13 empty] | E | 2025-03-28
Please refer to Defection Code (M10001-R01) for detailed defect categories.
[14 empty] | D | 2025-01-23
[14 empty] | C | 2019-03-22
(A) (C): M12002， (B):M08006， (D)(E): M15013 | [13 empty] | B | 2017-09-05
[14 empty] | A | 2015-10-08
[8 empty] | 檢驗員： |  | 簡俐文 |  |  |  | 版本 | 日期 | 製表 | 審核
[8 empty] | INSPECTOR | [5 empty] | REV. | DATE | ISSUED BY | APP.
MOULDEX QC10004-R02.B

## 250714E
QUALITY INSPECTION PLAN RECORD
品檢編號： | R01-048 | 品號： |  | R1-2360 | [5 empty] | 版本： | 10 | 品名： | 公轉式針基 (MALE LUER, SMALL BORE, PVC) |  |  |  | 頁次： | 1 | □
Q.I.P. NO. |  | P/N | [7 empty] | REV. |  | NAME |  |  |  |  | PAGE | 2
檢驗方式： |  |  | □ | SET UP 檢驗 |  |  |  |  | ■ | 巡檢 |  | 檢驗日期： |  | 250714E |  | 機台號碼： | P16 |  | ■
INSP. MODE |  |  |  | SET UP INSP. | [5 empty] | PATROL |  | DATE |  |  |  | MACHINE NO.
適 用 品 名
APPLY TO PART NAME
R1-2360
量 測 代 碼 |  | A: Microscope B: Projector C: Caliper D: Pin gauge E: Height Caliper F: Visual inspection | [14 empty] | 量測單位 |  | +
MEASURING CODE | [16 empty] | 單位：Inch |  | -
檢驗項目 | 量測工具 | 模號CAVITY |  |  |  |  | 1 |  | 2 |  | 3 | 4 |  | 5 | 6 | 7 | 8 |  |  | GO
INSP. ITEM | MEASURING TOOLS | 規格/標準 SPEC/WI | [16 empty] | Ø | NO GO
(A) | A | Ø | 0.082 |  | + | 0.002 | 0.083 |  | 0.0829 |  | 0.0826 | 0.0828 |  | 0.0832 | 0.0826 | 0.0828 | 0.0834 |  |  | 0.084 | 26
[5 empty] | - | 0.002 | [13 empty] | 0.08 | 27
(B) | D | Ø | 1.92 | mm | / | GO | GO |  | GO |  | GO | GO |  | GO | GO | GO | GO |  |  | 0.075591 | 28
| D | Ø | 2.01 | mm | / | NO GO | NO GO |  | NO GO |  | NO GO | NO GO |  | NO GO | NO GO | NO GO | NO GO |  |  | 0.079134 | 29
(C) | A | Ø | 0.082 |  | + | 0.002 | 0.0825 |  | 0.0824 |  | 0.0825 | 0.0827 |  | 0.0827 | 0.083 | 0.083 | 0.0826 |  |  | 0.084 | 30
[5 empty] | - | 0.002 | [13 empty] | 0.08 | 31
(D) | C | Ø | 0.43 |  | + | 0.005 | 0.434 |  | 0.4335 |  | 0.433 | 0.434 |  | 0.4335 | 0.4335 | 0.4335 | 0.4335 |  |  | 0.435 | 32
[5 empty] | - | 0.005 | [13 empty] | 0.425 | 33
(E) | C | Ø | 0.395 |  | + | 0.005 | 0.395 |  | 0.3945 |  | 0.3945 | 0.3955 |  | 0.3955 | 0.395 | 0.3955 | 0.3945 |  |  | 0.4 | 34
[5 empty] | - | 0.005 | [13 empty] | 0.39 | 35
(F) | T020701 | 塞規測試 QE10019 |  |  |  |  | GO |  | GO |  | GO | GO |  | GO | GO | GO | GO |  |  | 0 | 36
|  | Go/No-go Gauge test | [17 empty] | 0 | 37
(G) | T1705001 | 6% Taper QE10002 |  |  |  |  | GO |  | GO |  | GO | GO |  | GO | GO | GO | GO |  |  | 0 | 38
| (公 M) | Gauging test | [17 empty] | 0 | 39
(H) | T1405002 | 氣密測試 QE10001 |  |  |  |  | OK |  | OK |  | OK | OK |  | OK | OK | OK | OK |  |  | 0 | 40
| (公 M) | Air leaking test
I | T1405002 | 壓裂測試 QE10017
| (公 M) | Stress cracking test
J | T1405002 | 滑牙測試 QE10014
Resistance to overriding test
K | T1405002 | 分離力測試 QE10016
Separation force test
L | T1405002 | 可旋出扭矩測試 QE10018
Unscrewing torque test
(M) | F | 外觀檢驗 MO09003 |  |  |  |  | OK |  | OK |  | OK | OK |  | OK | OK | OK | OK
Appearance inspection
1.SET-UP與下模時需進行全部項目檢驗，巡檢僅檢驗( )項目。
A full inspection is required during mold startup and shutdown, while the patrol inspection only checks ( ) items.
2.各項不良之缺點, 請參考缺點代碼表(M10001-R01)。 | [13 empty] | E | 2025-03-28
Please refer to Defection Code (M10001-R01) for detailed defect categories.
[14 empty] | D | 2025-01-23
[14 empty] | C | 2019-03-22
(A) (C): M12002， (B):M08006， (D)(E): M15013 | [13 empty] | B | 2017-09-05
[14 empty] | A | 2015-10-08
[8 empty] | 檢驗員： |  | 簡俐文 |  |  |  | 版本 | 日期 | 製表 | 審核
[8 empty] | INSPECTOR | [5 empty] | REV. | DATE | ISSUED BY | APP.
MOULDEX QC10004-R02.B

## 250714E-1
QUALITY INSPECTION PLAN RECORD
品檢編號： | R01-048 | 品號： |  | R1-2360 | [5 empty] | 版本： | 10 | 品名： | 公轉式針基 (MALE LUER, SMALL BORE, PVC) |  |  |  | 頁次： | 2 | □
Q.I.P. NO. |  | P/N | [7 empty] | REV. |  | NAME |  |  |  |  | PAGE | 2
檢驗方式： |  |  | □ | SET UP 檢驗 |  |  |  |  | ■ | 巡檢 |  | 檢驗日期： |  | 250714E |  | 機台號碼： | P16 |  | ■
INSP. MODE |  |  |  | SET UP INSP. | [5 empty] | PATROL |  | DATE |  |  |  | MACHINE NO.
適 用 品 名
APPLY TO PART NAME
R1-2360
量 測 代 碼 |  | A: Microscope B: Projector C: Caliper D: Pin gauge E: Height Caliper F: Visual inspection | [14 empty] | 量測單位 |  | +
MEASURING CODE | [16 empty] | 單位：Inch |  | -
檢驗項目 | 量測工具 | 模號CAVITY |  |  |  |  | 9 |  | 10 |  | 11 | 12 |  | 13 | 14 | 15 | 16 |  |  | GO
INSP. ITEM | MEASURING TOOLS | 規格/標準 SPEC/WI | [16 empty] | Ø | NO GO
(A) | A | Ø | 0.082 |  | + | 0.002 | 0.083 |  | 0.0826 |  | 0.0824 | 0.0826 |  | 0.0827 | 0.0829 | 0.0832 | 0.0827 |  |  | 0.084 | 26
[5 empty] | - | 0.002 | [13 empty] | 0.08 | 27
(B) | D | Ø | 1.92 | mm | / | GO | GO |  | GO |  | GO | GO |  | GO | GO | GO | GO |  |  | 0.075591 | 28
| D | Ø | 2.01 | mm | / | NO GO | NO GO |  | NO GO |  | NO GO | NO GO |  | NO GO | NO GO | NO GO | NO GO |  |  | 0.079134 | 29
(C) | A | Ø | 0.082 |  | + | 0.002 | 0.0825 |  | 0.0829 |  | 0.0824 | 0.0827 |  | 0.0826 | 0.0825 | 0.0825 | 0.0827 |  |  | 0.084 | 30
[5 empty] | - | 0.002 | [13 empty] | 0.08 | 31
(D) | C | Ø | 0.43 |  | + | 0.005 | 0.4335 |  | 0.433 |  | 0.434 | 0.4345 |  | 0.434 | 0.433 | 0.4335 | 0.4335 |  |  | 0.435 | 32
[5 empty] | - | 0.005 | [13 empty] | 0.425 | 33
(E) | C | Ø | 0.395 |  | + | 0.005 | 0.395 |  | 0.395 |  | 0.3955 | 0.395 |  | 0.395 | 0.395 | 0.395 | 0.395 |  |  | 0.4 | 34
[5 empty] | - | 0.005 | [13 empty] | 0.39 | 35
(F) | T020701 | 塞規測試 QE10019 |  |  |  |  | GO |  | GO |  | GO | GO |  | GO | GO | GO | GO |  |  | 0 | 36
|  | Go/No-go Gauge test | [17 empty] | 0 | 37
(G) | T1705001 | 6% Taper QE10002 |  |  |  |  | GO |  | GO |  | GO | GO |  | GO | GO | GO | GO |  |  | 0 | 38
| (公 M) | Gauging test | [17 empty] | 0 | 39
(H) | T1405002 | 氣密測試 QE10001 |  |  |  |  | OK |  | OK |  | OK | OK |  | OK | OK | OK | OK |  |  | 0 | 40
| (公 M) | Air leaking test
I | T1405002 | 壓裂測試 QE10017
| (公 M) | Stress cracking test
J | T1405002 | 滑牙測試 QE10014
Resistance to overriding test
K | T1405002 | 分離力測試 QE10016
Separation force test
L | T1405002 | 可旋出扭矩測試 QE10018
Unscrewing torque test
(M) | F | 外觀檢驗 MO09003 |  |  |  |  | OK |  | OK |  | OK | OK |  | OK | OK | OK | OK
Appearance inspection
1.SET-UP與下模時需進行全部項目檢驗，巡檢僅檢驗( )項目。
A full inspection is required during mold startup and shutdown, while the patrol inspection only checks ( ) items.
2.各項不良之缺點, 請參考缺點代碼表(M10001-R01)。 | [13 empty] | E | 2025-03-28
Please refer to Defection Code (M10001-R01) for detailed defect categories.
[14 empty] | D | 2025-01-23
[14 empty] | C | 2019-03-22
(A) (C): M12002， (B):M08006， (D)(E): M15013 | [13 empty] | B | 2017-09-05
[14 empty] | A | 2015-10-08
[8 empty] | 檢驗員： |  | 簡俐文 |  |  |  | 版本 | 日期 | 製表 | 審核
[8 empty] | INSPECTOR | [5 empty] | REV. | DATE | ISSUED BY | APP.
MOULDEX QC10004-R02.B

## 250715D
QUALITY INSPECTION PLAN RECORD
品檢編號： | R01-048 | 品號： |  | R1-2360 | [5 empty] | 版本： | 10 | 品名： | 公轉式針基 (MALE LUER, SMALL BORE, PVC) |  |  |  | 頁次： | 1 | □
Q.I.P. NO. |  | P/N | [7 empty] | REV. |  | NAME |  |  |  |  | PAGE | 2
檢驗方式： |  |  | □ | SET UP 檢驗 |  |  |  |  | ■ | 巡檢 |  | 檢驗日期： |  | 250715D |  | 機台號碼： | P16 |  | ■
INSP. MODE |  |  |  | SET UP INSP. | [5 empty] | PATROL |  | DATE |  |  |  | MACHINE NO.
適 用 品 名
APPLY TO PART NAME
R1-2360
量 測 代 碼 |  | A: Microscope B: Projector C: Caliper D: Pin gauge E: Height Caliper F: Visual inspection | [14 empty] | 量測單位 |  | +
MEASURING CODE | [16 empty] | 單位：Inch |  | -
檢驗項目 | 量測工具 | 模號CAVITY |  |  |  |  | 1 |  | 2 |  | 3 | 4 |  | 5 | 6 | 7 | 8 |  |  | GO
INSP. ITEM | MEASURING TOOLS | 規格/標準 SPEC/WI | [16 empty] | Ø | NO GO
(A) | A | Ø | 0.082 |  | + | 0.002 | 0.0824 |  | 0.0829 |  | 0.0827 | 0.0828 |  | 0.0832 | 0.0826 | 0.083 | 0.0831 |  |  | 0.084 | 26
[5 empty] | - | 0.002 | [13 empty] | 0.08 | 27
(B) | D | Ø | 1.92 | mm | / | GO | GO |  | GO |  | GO | GO |  | GO | GO | GO | GO |  |  | 0.075591 | 28
| D | Ø | 2.01 | mm | / | NO GO | NO GO |  | NO GO |  | NO GO | NO GO |  | NO GO | NO GO | NO GO | NO GO |  |  | 0.079134 | 29
(C) | A | Ø | 0.082 |  | + | 0.002 | 0.0825 |  | 0.0824 |  | 0.0825 | 0.0828 |  | 0.0827 | 0.0828 | 0.0824 | 0.0823 |  |  | 0.084 | 30
[5 empty] | - | 0.002 | [13 empty] | 0.08 | 31
(D) | C | Ø | 0.43 |  | + | 0.005 | 0.4335 |  | 0.4335 |  | 0.4335 | 0.434 |  | 0.434 | 0.434 | 0.433 | 0.4335 |  |  | 0.435 | 32
[5 empty] | - | 0.005 | [13 empty] | 0.425 | 33
(E) | C | Ø | 0.395 |  | + | 0.005 | 0.395 |  | 0.3945 |  | 0.395 | 0.3955 |  | 0.3955 | 0.395 | 0.395 | 0.395 |  |  | 0.4 | 34
[5 empty] | - | 0.005 | [13 empty] | 0.39 | 35
(F) | T020701 | 塞規測試 QE10019 |  |  |  |  | GO |  | GO |  | GO | GO |  | GO | GO | GO | GO |  |  | 0 | 36
|  | Go/No-go Gauge test | [17 empty] | 0 | 37
(G) | T1705001 | 6% Taper QE10002 |  |  |  |  | GO |  | GO |  | GO | GO |  | GO | GO | GO | GO |  |  | 0 | 38
| (公 M) | Gauging test | [17 empty] | 0 | 39
(H) | T1405002 | 氣密測試 QE10001 |  |  |  |  | OK |  | OK |  | OK | OK |  | OK | OK | OK | OK |  |  | 0 | 40
| (公 M) | Air leaking test
I | T1405002 | 壓裂測試 QE10017
| (公 M) | Stress cracking test
J | T1405002 | 滑牙測試 QE10014
Resistance to overriding test
K | T1405002 | 分離力測試 QE10016
Separation force test
L | T1405002 | 可旋出扭矩測試 QE10018
Unscrewing torque test
(M) | F | 外觀檢驗 MO09003 |  |  |  |  | OK |  | OK |  | OK | OK |  | OK | OK | OK | OK
Appearance inspection
1.SET-UP與下模時需進行全部項目檢驗，巡檢僅檢驗( )項目。
A full inspection is required during mold startup and shutdown, while the patrol inspection only checks ( ) items.
2.各項不良之缺點, 請參考缺點代碼表(M10001-R01)。 | [13 empty] | E | 2025-03-28
Please refer to Defection Code (M10001-R01) for detailed defect categories.
[14 empty] | D | 2025-01-23
[14 empty] | C | 2019-03-22
(A) (C): M12002， (B):M08006， (D)(E): M15013 | [13 empty] | B | 2017-09-05
[14 empty] | A | 2015-10-08
[8 empty] | 檢驗員： |  | 簡俐文 |  |  |  | 版本 | 日期 | 製表 | 審核
[8 empty] | INSPECTOR | [5 empty] | REV. | DATE | ISSUED BY | APP.
MOULDEX QC10004-R02.B

## 250715D-1
QUALITY INSPECTION PLAN RECORD
品檢編號： | R01-048 | 品號： |  | R1-2360 | [5 empty] | 版本： | 10 | 品名： | 公轉式針基 (MALE LUER, SMALL BORE, PVC) |  |  |  | 頁次： | 2 | □
Q.I.P. NO. |  | P/N | [7 empty] | REV. |  | NAME |  |  |  |  | PAGE | 2
檢驗方式： |  |  | □ | SET UP 檢驗 |  |  |  |  | ■ | 巡檢 |  | 檢驗日期： |  | 250715D |  | 機台號碼： | P16 |  | ■
INSP. MODE |  |  |  | SET UP INSP. | [5 empty] | PATROL |  | DATE |  |  |  | MACHINE NO.
適 用 品 名
APPLY TO PART NAME
R1-2360
量 測 代 碼 |  | A: Microscope B: Projector C: Caliper D: Pin gauge E: Height Caliper F: Visual inspection | [14 empty] | 量測單位 |  | +
MEASURING CODE | [16 empty] | 單位：Inch |  | -
檢驗項目 | 量測工具 | 模號CAVITY |  |  |  |  | 9 |  | 10 |  | 11 | 12 |  | 13 | 14 | 15 | 16 |  |  | GO
INSP. ITEM | MEASURING TOOLS | 規格/標準 SPEC/WI | [16 empty] | Ø | NO GO
(A) | A | Ø | 0.082 |  | + | 0.002 | 0.0831 |  | 0.0825 |  | 0.0825 | 0.0826 |  | 0.0826 | 0.0827 | 0.0831 | 0.0833 |  |  | 0.084 | 26
[5 empty] | - | 0.002 | [13 empty] | 0.08 | 27
(B) | D | Ø | 1.92 | mm | / | GO | GO |  | GO |  | GO | GO |  | GO | GO | GO | GO |  |  | 0.075591 | 28
| D | Ø | 2.01 | mm | / | NO GO | NO GO |  | NO GO |  | NO GO | NO GO |  | NO GO | NO GO | NO GO | NO GO |  |  | 0.079134 | 29
(C) | A | Ø | 0.082 |  | + | 0.002 | 0.0829 |  | 0.0824 |  | 0.0827 | 0.0825 |  | 0.0824 | 0.0825 | 0.0826 | 0.0825 |  |  | 0.084 | 30
[5 empty] | - | 0.002 | [13 empty] | 0.08 | 31
(D) | C | Ø | 0.43 |  | + | 0.005 | 0.434 |  | 0.434 |  | 0.4335 | 0.434 |  | 0.4335 | 0.4335 | 0.4335 | 0.434 |  |  | 0.435 | 32
[5 empty] | - | 0.005 | [13 empty] | 0.425 | 33
(E) | C | Ø | 0.395 |  | + | 0.005 | 0.395 |  | 0.395 |  | 0.3955 | 0.3955 |  | 0.395 | 0.395 | 0.3945 | 0.395 |  |  | 0.4 | 34
[5 empty] | - | 0.005 | [13 empty] | 0.39 | 35
(F) | T020701 | 塞規測試 QE10019 |  |  |  |  | GO |  | GO |  | GO | GO |  | GO | GO | GO | GO |  |  | 0 | 36
|  | Go/No-go Gauge test | [17 empty] | 0 | 37
(G) | T1705001 | 6% Taper QE10002 |  |  |  |  | GO |  | GO |  | GO | GO |  | GO | GO | GO | GO |  |  | 0 | 38
| (公 M) | Gauging test | [17 empty] | 0 | 39
(H) | T1405002 | 氣密測試 QE10001 |  |  |  |  | OK |  | OK |  | OK | OK |  | OK | OK | OK | OK |  |  | 0 | 40
| (公 M) | Air leaking test
I | T1405002 | 壓裂測試 QE10017
| (公 M) | Stress cracking test
J | T1405002 | 滑牙測試 QE10014
Resistance to overriding test
K | T1405002 | 分離力測試 QE10016
Separation force test
L | T1405002 | 可旋出扭矩測試 QE10018
Unscrewing torque test
(M) | F | 外觀檢驗 MO09003 |  |  |  |  | OK |  | OK |  | OK | OK |  | OK | OK | OK | OK
Appearance inspection
1.SET-UP與下模時需進行全部項目檢驗，巡檢僅檢驗( )項目。
A full inspection is required during mold startup and shutdown, while the patrol inspection only checks ( ) items.
2.各項不良之缺點, 請參考缺點代碼表(M10001-R01)。 | [13 empty] | E | 2025-03-28
Please refer to Defection Code (M10001-R01) for detailed defect categories.
[14 empty] | D | 2025-01-23
[14 empty] | C | 2019-03-22
(A) (C): M12002， (B):M08006， (D)(E): M15013 | [13 empty] | B | 2017-09-05
[14 empty] | A | 2015-10-08
[8 empty] | 檢驗員： |  | 簡俐文 |  |  |  | 版本 | 日期 | 製表 | 審核
[8 empty] | INSPECTOR | [5 empty] | REV. | DATE | ISSUED BY | APP.
MOULDEX QC10004-R02.B

## 250715E
QUALITY INSPECTION PLAN RECORD
品檢編號： | R01-048 | 品號： |  | R1-2360 | [5 empty] | 版本： | 10 | 品名： | 公轉式針基 (MALE LUER, SMALL BORE, PVC) |  |  |  | 頁次： | 1 | □
Q.I.P. NO. |  | P/N | [7 empty] | REV. |  | NAME |  |  |  |  | PAGE | 2
檢驗方式： |  |  | □ | SET UP 檢驗 |  |  |  |  | ■ | 巡檢 |  | 檢驗日期： |  | 250715E |  | 機台號碼： | P16 |  | ■
INSP. MODE |  |  |  | SET UP INSP. | [5 empty] | PATROL |  | DATE |  |  |  | MACHINE NO.
適 用 品 名
APPLY TO PART NAME
R1-2360
量 測 代 碼 |  | A: Microscope B: Projector C: Caliper D: Pin gauge E: Height Caliper F: Visual inspection | [14 empty] | 量測單位 |  | +
MEASURING CODE | [16 empty] | 單位：Inch |  | -
檢驗項目 | 量測工具 | 模號CAVITY |  |  |  |  | 1 |  | 2 |  | 3 | 4 |  | 5 | 6 | 7 | 8 |  |  | GO
INSP. ITEM | MEASURING TOOLS | 規格/標準 SPEC/WI | [16 empty] | Ø | NO GO
(A) | A | Ø | 0.082 |  | + | 0.002 | 0.0825 |  | 0.0826 |  | 0.0823 | 0.0822 |  | 0.083 | 0.0826 | 0.0828 | 0.083 |  |  | 0.084 | 26
[5 empty] | - | 0.002 | [13 empty] | 0.08 | 27
(B) | D | Ø | 1.92 | mm | / | GO | GO |  | GO |  | GO | GO |  | GO | GO | GO | GO |  |  | 0.075591 | 28
| D | Ø | 2.01 | mm | / | NO GO | NO GO |  | NO GO |  | NO GO | NO GO |  | NO GO | NO GO | NO GO | NO GO |  |  | 0.079134 | 29
(C) | A | Ø | 0.082 |  | + | 0.002 | 0.0828 |  | 0.0825 |  | 0.0826 | 0.0827 |  | 0.0832 | 0.0838 | 0.083 | 0.083 |  |  | 0.084 | 30
[5 empty] | - | 0.002 | [13 empty] | 0.08 | 31
(D) | C | Ø | 0.43 |  | + | 0.005 | 0.434 |  | 0.433 |  | 0.4335 | 0.434 |  | 0.434 | 0.433 | 0.433 | 0.433 |  |  | 0.435 | 32
[5 empty] | - | 0.005 | [13 empty] | 0.425 | 33
(E) | C | Ø | 0.395 |  | + | 0.005 | 0.3955 |  | 0.395 |  | 0.395 | 0.3955 |  | 0.3955 | 0.395 | 0.395 | 0.395 |  |  | 0.4 | 34
[5 empty] | - | 0.005 | [13 empty] | 0.39 | 35
(F) | T020701 | 塞規測試 QE10019 |  |  |  |  | GO |  | GO |  | GO | GO |  | GO | GO | GO | GO |  |  | 0 | 36
|  | Go/No-go Gauge test | [17 empty] | 0 | 37
(G) | T1705001 | 6% Taper QE10002 |  |  |  |  | GO |  | GO |  | GO | GO |  | GO | GO | GO | GO |  |  | 0 | 38
| (公 M) | Gauging test | [17 empty] | 0 | 39
(H) | T1405002 | 氣密測試 QE10001 |  |  |  |  | OK |  | OK |  | OK | OK |  | OK | OK | OK | OK |  |  | 0 | 40
| (公 M) | Air leaking test
I | T1405002 | 壓裂測試 QE10017
| (公 M) | Stress cracking test
J | T1405002 | 滑牙測試 QE10014
Resistance to overriding test
K | T1405002 | 分離力測試 QE10016
Separation force test
L | T1405002 | 可旋出扭矩測試 QE10018
Unscrewing torque test
(M) | F | 外觀檢驗 MO09003 |  |  |  |  | OK |  | OK |  | OK | OK |  | OK | OK | OK | OK
Appearance inspection
1.SET-UP與下模時需進行全部項目檢驗，巡檢僅檢驗( )項目。
A full inspection is required during mold startup and shutdown, while the patrol inspection only checks ( ) items.
2.各項不良之缺點, 請參考缺點代碼表(M10001-R01)。 | [13 empty] | E | 2025-03-28
Please refer to Defection Code (M10001-R01) for detailed defect categories.
[14 empty] | D | 2025-01-23
[14 empty] | C | 2019-03-22
(A) (C): M12002， (B):M08006， (D)(E): M15013 | [13 empty] | B | 2017-09-05
[14 empty] | A | 2015-10-08
[8 empty] | 檢驗員： |  | 簡俐文 |  |  |  | 版本 | 日期 | 製表 | 審核
[8 empty] | INSPECTOR | [5 empty] | REV. | DATE | ISSUED BY | APP.
MOULDEX QC10004-R02.B

## 250715E-1
QUALITY INSPECTION PLAN RECORD
品檢編號： | R01-048 | 品號： |  | R1-2360 | [5 empty] | 版本： | 10 | 品名： | 公轉式針基 (MALE LUER, SMALL BORE, PVC) |  |  |  | 頁次： | 2 | □
Q.I.P. NO. |  | P/N | [7 empty] | REV. |  | NAME |  |  |  |  | PAGE | 2
檢驗方式： |  |  | □ | SET UP 檢驗 |  |  |  |  | ■ | 巡檢 |  | 檢驗日期： |  | 250715E |  | 機台號碼： | P16 |  | ■
INSP. MODE |  |  |  | SET UP INSP. | [5 empty] | PATROL |  | DATE |  |  |  | MACHINE NO.
適 用 品 名
APPLY TO PART NAME
R1-2360
量 測 代 碼 |  | A: Microscope B: Projector C: Caliper D: Pin gauge E: Height Caliper F: Visual inspection | [14 empty] | 量測單位 |  | +
MEASURING CODE | [16 empty] | 單位：Inch |  | -
檢驗項目 | 量測工具 | 模號CAVITY |  |  |  |  | 9 |  | 10 |  | 11 | 12 |  | 13 | 14 | 15 | 16 |  |  | GO
INSP. ITEM | MEASURING TOOLS | 規格/標準 SPEC/WI | [16 empty] | Ø | NO GO
(A) | A | Ø | 0.082 |  | + | 0.002 | 0.083 |  | 0.0826 |  | 0.0824 | 0.0826 |  | 0.0826 | 0.0825 | 0.083 | 0.0831 |  |  | 0.084 | 26
[5 empty] | - | 0.002 | [13 empty] | 0.08 | 27
(B) | D | Ø | 1.92 | mm | / | GO | GO |  | GO |  | GO | GO |  | GO | GO | GO | GO |  |  | 0.075591 | 28
| D | Ø | 2.01 | mm | / | NO GO | NO GO |  | NO GO |  | NO GO | NO GO |  | NO GO | NO GO | NO GO | NO GO |  |  | 0.079134 | 29
(C) | A | Ø | 0.082 |  | + | 0.002 | 0.0826 |  | 0.0829 |  | 0.0824 | 0.0827 |  | 0.0826 | 0.0824 | 0.0825 | 0.0826 |  |  | 0.084 | 30
[5 empty] | - | 0.002 | [13 empty] | 0.08 | 31
(D) | C | Ø | 0.43 |  | + | 0.005 | 0.4335 |  | 0.4335 |  | 0.4335 | 0.4335 |  | 0.434 | 0.4335 | 0.4335 | 0.4335 |  |  | 0.435 | 32
[5 empty] | - | 0.005 | [13 empty] | 0.425 | 33
(E) | C | Ø | 0.395 |  | + | 0.005 | 0.3945 |  | 0.3945 |  | 0.395 | 0.395 |  | 0.395 | 0.3945 | 0.395 | 0.3955 |  |  | 0.4 | 34
[5 empty] | - | 0.005 | [13 empty] | 0.39 | 35
(F) | T020701 | 塞規測試 QE10019 |  |  |  |  | GO |  | GO |  | GO | GO |  | GO | GO | GO | GO |  |  | 0 | 36
|  | Go/No-go Gauge test | [17 empty] | 0 | 37
(G) | T1705001 | 6% Taper QE10002 |  |  |  |  | GO |  | GO |  | GO | GO |  | GO | GO | GO | GO |  |  | 0 | 38
| (公 M) | Gauging test | [17 empty] | 0 | 39
(H) | T1405002 | 氣密測試 QE10001 |  |  |  |  | OK |  | OK |  | OK | OK |  | OK | OK | OK | OK |  |  | 0 | 40
| (公 M) | Air leaking test
I | T1405002 | 壓裂測試 QE10017
| (公 M) | Stress cracking test
J | T1405002 | 滑牙測試 QE10014
Resistance to overriding test
K | T1405002 | 分離力測試 QE10016
Separation force test
L | T1405002 | 可旋出扭矩測試 QE10018
Unscrewing torque test
(M) | F | 外觀檢驗 MO09003 |  |  |  |  | OK |  | OK |  | OK | OK |  | OK | OK | OK | OK
Appearance inspection
1.SET-UP與下模時需進行全部項目檢驗，巡檢僅檢驗( )項目。
A full inspection is required during mold startup and shutdown, while the patrol inspection only checks ( ) items.
2.各項不良之缺點, 請參考缺點代碼表(M10001-R01)。 | [13 empty] | E | 2025-03-28
Please refer to Defection Code (M10001-R01) for detailed defect categories.
[14 empty] | D | 2025-01-23
[14 empty] | C | 2019-03-22
(A) (C): M12002， (B):M08006， (D)(E): M15013 | [13 empty] | B | 2017-09-05
[14 empty] | A | 2015-10-08
[8 empty] | 檢驗員： |  | 簡俐文 |  |  |  | 版本 | 日期 | 製表 | 審核
[8 empty] | INSPECTOR | [5 empty] | REV. | DATE | ISSUED BY | APP.
MOULDEX QC10004-R02.B

## 250716D
QUALITY INSPECTION PLAN RECORD
品檢編號： | R01-048 | 品號： |  | R1-2360 | [5 empty] | 版本： | 10 | 品名： | 公轉式針基 (MALE LUER, SMALL BORE, PVC) |  |  |  | 頁次： | 1 | □
Q.I.P. NO. |  | P/N | [7 empty] | REV. |  | NAME |  |  |  |  | PAGE | 2
檢驗方式： |  |  | □ | SET UP 檢驗 |  |  |  |  | ■ | 巡檢 |  | 檢驗日期： |  | 250716D |  | 機台號碼： | P16 |  | ■
INSP. MODE |  |  |  | SET UP INSP. | [5 empty] | PATROL |  | DATE |  |  |  | MACHINE NO.
適 用 品 名
APPLY TO PART NAME
R1-2360
量 測 代 碼 |  | A: Microscope B: Projector C: Caliper D: Pin gauge E: Height Caliper F: Visual inspection | [14 empty] | 量測單位 |  | +
MEASURING CODE | [16 empty] | 單位：Inch |  | -
檢驗項目 | 量測工具 | 模號CAVITY |  |  |  |  | 1 |  | 2 |  | 3 | 4 |  | 5 | 6 | 7 | 8 |  |  | GO
INSP. ITEM | MEASURING TOOLS | 規格/標準 SPEC/WI | [16 empty] | Ø | NO GO
(A) | A | Ø | 0.082 |  | + | 0.002 | 0.0825 |  | 0.0828 |  | 0.0826 | 0.0827 |  | 0.0831 | 0.0827 | 0.0828 | 0.083 |  |  | 0.084 | 26
[5 empty] | - | 0.002 | [13 empty] | 0.08 | 27
(B) | D | Ø | 1.92 | mm | / | GO | GO |  | GO |  | GO | GO |  | GO | GO | GO | GO |  |  | 0.075591 | 28
| D | Ø | 2.01 | mm | / | NO GO | NO GO |  | NO GO |  | NO GO | NO GO |  | NO GO | NO GO | NO GO | NO GO |  |  | 0.079134 | 29
(C) | A | Ø | 0.082 |  | + | 0.002 | 0.083 |  | 0.0825 |  | 0.0826 | 0.0827 |  | 0.0827 | 0.0833 | 0.0833 | 0.0829 |  |  | 0.084 | 30
[5 empty] | - | 0.002 | [13 empty] | 0.08 | 31
(D) | C | Ø | 0.43 |  | + | 0.005 | 0.434 |  | 0.433 |  | 0.433 | 0.434 |  | 0.433 | 0.434 | 0.433 | 0.4335 |  |  | 0.435 | 32
[5 empty] | - | 0.005 | [13 empty] | 0.425 | 33
(E) | C | Ø | 0.395 |  | + | 0.005 | 0.395 |  | 0.3945 |  | 0.395 | 0.3955 |  | 0.3955 | 0.395 | 0.395 | 0.395 |  |  | 0.4 | 34
[5 empty] | - | 0.005 | [13 empty] | 0.39 | 35
(F) | T020701 | 塞規測試 QE10019 |  |  |  |  | GO |  | GO |  | GO | GO |  | GO | GO | GO | GO |  |  | 0 | 36
|  | Go/No-go Gauge test | [17 empty] | 0 | 37
(G) | T1705001 | 6% Taper QE10002 |  |  |  |  | GO |  | GO |  | GO | GO |  | GO | GO | GO | GO |  |  | 0 | 38
| (公 M) | Gauging test | [17 empty] | 0 | 39
(H) | T1405002 | 氣密測試 QE10001 |  |  |  |  | OK |  | OK |  | OK | OK |  | OK | OK | OK | OK |  |  | 0 | 40
| (公 M) | Air leaking test
I | T1405002 | 壓裂測試 QE10017
| (公 M) | Stress cracking test
J | T1405002 | 滑牙測試 QE10014
Resistance to overriding test
K | T1405002 | 分離力測試 QE10016
Separation force test
L | T1405002 | 可旋出扭矩測試 QE10018
Unscrewing torque test
(M) | F | 外觀檢驗 MO09003 |  |  |  |  | OK |  | OK |  | OK | OK |  | OK | OK | OK | OK
Appearance inspection
1.SET-UP與下模時需進行全部項目檢驗，巡檢僅檢驗( )項目。
A full inspection is required during mold startup and shutdown, while the patrol inspection only checks ( ) items.
2.各項不良之缺點, 請參考缺點代碼表(M10001-R01)。 | [13 empty] | E | 2025-03-28
Please refer to Defection Code (M10001-R01) for detailed defect categories.
[14 empty] | D | 2025-01-23
[14 empty] | C | 2019-03-22
(A) (C): M12002， (B):M08006， (D)(E): M15013 | [13 empty] | B | 2017-09-05
[14 empty] | A | 2015-10-08
[8 empty] | 檢驗員： |  | 簡俐文 |  |  |  | 版本 | 日期 | 製表 | 審核
[8 empty] | INSPECTOR | [5 empty] | REV. | DATE | ISSUED BY | APP.
MOULDEX QC10004-R02.B

## 250716D-1
QUALITY INSPECTION PLAN RECORD
品檢編號： | R01-048 | 品號： |  | R1-2360 | [5 empty] | 版本： | 10 | 品名： | 公轉式針基 (MALE LUER, SMALL BORE, PVC) |  |  |  | 頁次： | 2 | □
Q.I.P. NO. |  | P/N | [7 empty] | REV. |  | NAME |  |  |  |  | PAGE | 2
檢驗方式： |  |  | □ | SET UP 檢驗 |  |  |  |  | ■ | 巡檢 |  | 檢驗日期： |  | 250716D |  | 機台號碼： | P16 |  | ■
INSP. MODE |  |  |  | SET UP INSP. | [5 empty] | PATROL |  | DATE |  |  |  | MACHINE NO.
適 用 品 名
APPLY TO PART NAME
R1-2360
量 測 代 碼 |  | A: Microscope B: Projector C: Caliper D: Pin gauge E: Height Caliper F: Visual inspection | [14 empty] | 量測單位 |  | +
MEASURING CODE | [16 empty] | 單位：Inch |  | -
檢驗項目 | 量測工具 | 模號CAVITY |  |  |  |  | 9 |  | 10 |  | 11 | 12 |  | 13 | 14 | 15 | 16 |  |  | GO
INSP. ITEM | MEASURING TOOLS | 規格/標準 SPEC/WI | [16 empty] | Ø | NO GO
(A) | A | Ø | 0.082 |  | + | 0.002 | 0.0832 |  | 0.0826 |  | 0.0825 | 0.0825 |  | 0.0827 | 0.0826 | 0.0831 | 0.0835 |  |  | 0.084 | 26
[5 empty] | - | 0.002 | [13 empty] | 0.08 | 27
(B) | D | Ø | 1.92 | mm | / | GO | GO |  | GO |  | GO | GO |  | GO | GO | GO | GO |  |  | 0.075591 | 28
| D | Ø | 2.01 | mm | / | NO GO | NO GO |  | NO GO |  | NO GO | NO GO |  | NO GO | NO GO | NO GO | NO GO |  |  | 0.079134 | 29
(C) | A | Ø | 0.082 |  | + | 0.002 | 0.0828 |  | 0.0834 |  | 0.0829 | 0.0829 |  | 0.0828 | 0.0824 | 0.0826 | 0.0826 |  |  | 0.084 | 30
[5 empty] | - | 0.002 | [13 empty] | 0.08 | 31
(D) | C | Ø | 0.43 |  | + | 0.005 | 0.4335 |  | 0.4335 |  | 0.4335 | 0.434 |  | 0.433 | 0.433 | 0.4335 | 0.4335 |  |  | 0.435 | 32
[5 empty] | - | 0.005 | [13 empty] | 0.425 | 33
(E) | C | Ø | 0.395 |  | + | 0.005 | 0.395 |  | 0.395 |  | 0.3955 | 0.396 |  | 0.396 | 0.395 | 0.395 | 0.396 |  |  | 0.4 | 34
[5 empty] | - | 0.005 | [13 empty] | 0.39 | 35
(F) | T020701 | 塞規測試 QE10019 |  |  |  |  | GO |  | GO |  | GO | GO |  | GO | GO | GO | GO |  |  | 0 | 36
|  | Go/No-go Gauge test | [17 empty] | 0 | 37
(G) | T1705001 | 6% Taper QE10002 |  |  |  |  | GO |  | GO |  | GO | GO |  | GO | GO | GO | GO |  |  | 0 | 38
| (公 M) | Gauging test | [17 empty] | 0 | 39
(H) | T1405002 | 氣密測試 QE10001 |  |  |  |  | OK |  | OK |  | OK | OK |  | OK | OK | OK | OK |  |  | 0 | 40
| (公 M) | Air leaking test
I | T1405002 | 壓裂測試 QE10017
| (公 M) | Stress cracking test
J | T1405002 | 滑牙測試 QE10014
Resistance to overriding test
K | T1405002 | 分離力測試 QE10016
Separation force test
L | T1405002 | 可旋出扭矩測試 QE10018
Unscrewing torque test
(M) | F | 外觀檢驗 MO09003 |  |  |  |  | OK |  | OK |  | OK | OK |  | OK | OK | OK | OK
Appearance inspection
1.SET-UP與下模時需進行全部項目檢驗，巡檢僅檢驗( )項目。
A full inspection is required during mold startup and shutdown, while the patrol inspection only checks ( ) items.
2.各項不良之缺點, 請參考缺點代碼表(M10001-R01)。 | [13 empty] | E | 2025-03-28
Please refer to Defection Code (M10001-R01) for detailed defect categories.
[14 empty] | D | 2025-01-23
[14 empty] | C | 2019-03-22
(A) (C): M12002， (B):M08006， (D)(E): M15013 | [13 empty] | B | 2017-09-05
[14 empty] | A | 2015-10-08
[8 empty] | 檢驗員： |  | 簡俐文 |  |  |  | 版本 | 日期 | 製表 | 審核
[8 empty] | INSPECTOR | [5 empty] | REV. | DATE | ISSUED BY | APP.
MOULDEX QC10004-R02.B

## 250716E
QUALITY INSPECTION PLAN RECORD
品檢編號： | R01-048 | 品號： |  | R1-2360 | [5 empty] | 版本： | 10 | 品名： | 公轉式針基 (MALE LUER, SMALL BORE, PVC) |  |  |  | 頁次： | 1 | □
Q.I.P. NO. |  | P/N | [7 empty] | REV. |  | NAME |  |  |  |  | PAGE | 2
檢驗方式： |  |  | □ | SET UP 檢驗 |  |  |  |  | ■ | 巡檢 |  | 檢驗日期： |  | 250716E |  | 機台號碼： | P16 |  | ■
INSP. MODE |  |  |  | SET UP INSP. | [5 empty] | PATROL |  | DATE |  |  |  | MACHINE NO.
適 用 品 名
APPLY TO PART NAME
R1-2360
量 測 代 碼 |  | A: Microscope B: Projector C: Caliper D: Pin gauge E: Height Caliper F: Visual inspection | [14 empty] | 量測單位 |  | +
MEASURING CODE | [16 empty] | 單位：Inch |  | -
檢驗項目 | 量測工具 | 模號CAVITY |  |  |  |  | 1 |  | 2 |  | 3 | 4 |  | 5 | 6 | 7 | 8 |  |  | GO
INSP. ITEM | MEASURING TOOLS | 規格/標準 SPEC/WI | [16 empty] | Ø | NO GO
(A) | A | Ø | 0.082 |  | + | 0.002 | 0.0828 |  | 0.0829 |  | 0.0825 | 0.0827 |  | 0.0829 | 0.0826 | 0.0827 | 0.0829 |  |  | 0.084 | 26
[5 empty] | - | 0.002 | [13 empty] | 0.08 | 27
(B) | D | Ø | 1.92 | mm | / | GO | GO |  | GO |  | GO | GO |  | GO | GO | GO | GO |  |  | 0.075591 | 28
| D | Ø | 2.01 | mm | / | NO GO | NO GO |  | NO GO |  | NO GO | NO GO |  | NO GO | NO GO | NO GO | NO GO |  |  | 0.079134 | 29
(C) | A | Ø | 0.082 |  | + | 0.002 | 0.0826 |  | 0.0824 |  | 0.0824 | 0.0827 |  | 0.0827 | 0.0826 | 0.083 | 0.0825 |  |  | 0.084 | 30
[5 empty] | - | 0.002 | [13 empty] | 0.08 | 31
(D) | C | Ø | 0.43 |  | + | 0.005 | 0.4335 |  | 0.4335 |  | 0.4335 | 0.434 |  | 0.4345 | 0.4335 | 0.433 | 0.4335 |  |  | 0.435 | 32
[5 empty] | - | 0.005 | [13 empty] | 0.425 | 33
(E) | C | Ø | 0.395 |  | + | 0.005 | 0.395 |  | 0.395 |  | 0.3945 | 0.3955 |  | 0.395 | 0.3955 | 0.3955 | 0.3945 |  |  | 0.4 | 34
[5 empty] | - | 0.005 | [13 empty] | 0.39 | 35
(F) | T020701 | 塞規測試 QE10019 |  |  |  |  | GO |  | GO |  | GO | GO |  | GO | GO | GO | GO |  |  | 0 | 36
|  | Go/No-go Gauge test | [17 empty] | 0 | 37
(G) | T1705001 | 6% Taper QE10002 |  |  |  |  | GO |  | GO |  | GO | GO |  | GO | GO | GO | GO |  |  | 0 | 38
| (公 M) | Gauging test | [17 empty] | 0 | 39
(H) | T1405002 | 氣密測試 QE10001 |  |  |  |  | OK |  | OK |  | OK | OK |  | OK | OK | OK | OK |  |  | 0 | 40
| (公 M) | Air leaking test
I | T1405002 | 壓裂測試 QE10017
| (公 M) | Stress cracking test
J | T1405002 | 滑牙測試 QE10014
Resistance to overriding test
K | T1405002 | 分離力測試 QE10016
Separation force test
L | T1405002 | 可旋出扭矩測試 QE10018
Unscrewing torque test
(M) | F | 外觀檢驗 MO09003 |  |  |  |  | OK |  | OK |  | OK | OK |  | OK | OK | OK | OK
Appearance inspection
1.SET-UP與下模時需進行全部項目檢驗，巡檢僅檢驗( )項目。
A full inspection is required during mold startup and shutdown, while the patrol inspection only checks ( ) items.
2.各項不良之缺點, 請參考缺點代碼表(M10001-R01)。 | [13 empty] | E | 2025-03-28
Please refer to Defection Code (M10001-R01) for detailed defect categories.
[14 empty] | D | 2025-01-23
[14 empty] | C | 2019-03-22
(A) (C): M12002， (B):M08006， (D)(E): M15013 | [13 empty] | B | 2017-09-05
[14 empty] | A | 2015-10-08
[8 empty] | 檢驗員： |  | 簡俐文 |  |  |  | 版本 | 日期 | 製表 | 審核
[8 empty] | INSPECTOR | [5 empty] | REV. | DATE | ISSUED BY | APP.
MOULDEX QC10004-R02.B

## 250716E-1
QUALITY INSPECTION PLAN RECORD
品檢編號： | R01-048 | 品號： |  | R1-2360 | [5 empty] | 版本： | 10 | 品名： | 公轉式針基 (MALE LUER, SMALL BORE, PVC) |  |  |  | 頁次： | 2 | □
Q.I.P. NO. |  | P/N | [7 empty] | REV. |  | NAME |  |  |  |  | PAGE | 2
檢驗方式： |  |  | □ | SET UP 檢驗 |  |  |  |  | ■ | 巡檢 |  | 檢驗日期： |  | 250716E |  | 機台號碼： | P16 |  | ■
INSP. MODE |  |  |  | SET UP INSP. | [5 empty] | PATROL |  | DATE |  |  |  | MACHINE NO.
適 用 品 名
APPLY TO PART NAME
R1-2360
量 測 代 碼 |  | A: Microscope B: Projector C: Caliper D: Pin gauge E: Height Caliper F: Visual inspection | [14 empty] | 量測單位 |  | +
MEASURING CODE | [16 empty] | 單位：Inch |  | -
檢驗項目 | 量測工具 | 模號CAVITY |  |  |  |  | 9 |  | 10 |  | 11 | 12 |  | 13 | 14 | 15 | 16 |  |  | GO
INSP. ITEM | MEASURING TOOLS | 規格/標準 SPEC/WI | [16 empty] | Ø | NO GO
(A) | A | Ø | 0.082 |  | + | 0.002 | 0.0831 |  | 0.0825 |  | 0.0824 | 0.0824 |  | 0.0825 | 0.0826 | 0.0831 | 0.0828 |  |  | 0.084 | 26
[5 empty] | - | 0.002 | [13 empty] | 0.08 | 27
(B) | D | Ø | 1.92 | mm | / | GO | GO |  | GO |  | GO | GO |  | GO | GO | GO | GO |  |  | 0.075591 | 28
| D | Ø | 2.01 | mm | / | NO GO | NO GO |  | NO GO |  | NO GO | NO GO |  | NO GO | NO GO | NO GO | NO GO |  |  | 0.079134 | 29
(C) | A | Ø | 0.082 |  | + | 0.002 | 0.0825 |  | 0.0832 |  | 0.0824 | 0.0827 |  | 0.0826 | 0.0826 | 0.082 | 0.0828 |  |  | 0.084 | 30
[5 empty] | - | 0.002 | [13 empty] | 0.08 | 31
(D) | C | Ø | 0.43 |  | + | 0.005 | 0.4335 |  | 0.4335 |  | 0.4335 | 0.434 |  | 0.4345 | 0.4335 | 0.4335 | 0.4335 |  |  | 0.435 | 32
[5 empty] | - | 0.005 | [13 empty] | 0.425 | 33
(E) | C | Ø | 0.395 |  | + | 0.005 | 0.3945 |  | 0.3945 |  | 0.395 | 0.395 |  | 0.395 | 0.3945 | 0.395 | 0.395 |  |  | 0.4 | 34
[5 empty] | - | 0.005 | [13 empty] | 0.39 | 35
(F) | T020701 | 塞規測試 QE10019 |  |  |  |  | GO |  | GO |  | GO | GO |  | GO | GO | GO | GO |  |  | 0 | 36
|  | Go/No-go Gauge test | [17 empty] | 0 | 37
(G) | T1705001 | 6% Taper QE10002 |  |  |  |  | GO |  | GO |  | GO | GO |  | GO | GO | GO | GO |  |  | 0 | 38
| (公 M) | Gauging test | [17 empty] | 0 | 39
(H) | T1405002 | 氣密測試 QE10001 |  |  |  |  | OK |  | OK |  | OK | OK |  | OK | OK | OK | OK |  |  | 0 | 40
| (公 M) | Air leaking test
I | T1405002 | 壓裂測試 QE10017
| (公 M) | Stress cracking test
J | T1405002 | 滑牙測試 QE10014
Resistance to overriding test
K | T1405002 | 分離力測試 QE10016
Separation force test
L | T1405002 | 可旋出扭矩測試 QE10018
Unscrewing torque test
(M) | F | 外觀檢驗 MO09003 |  |  |  |  | OK |  | OK |  | OK | OK |  | OK | OK | OK | OK
Appearance inspection
1.SET-UP與下模時需進行全部項目檢驗，巡檢僅檢驗( )項目。
A full inspection is required during mold startup and shutdown, while the patrol inspection only checks ( ) items.
2.各項不良之缺點, 請參考缺點代碼表(M10001-R01)。 | [13 empty] | E | 2025-03-28
Please refer to Defection Code (M10001-R01) for detailed defect categories.
[14 empty] | D | 2025-01-23
[14 empty] | C | 2019-03-22
(A) (C): M12002， (B):M08006， (D)(E): M15013 | [13 empty] | B | 2017-09-05
[14 empty] | A | 2015-10-08
[8 empty] | 檢驗員： |  | 簡俐文 |  |  |  | 版本 | 日期 | 製表 | 審核
[8 empty] | INSPECTOR | [5 empty] | REV. | DATE | ISSUED BY | APP.
MOULDEX QC10004-R02.B

## 250717D
QUALITY INSPECTION PLAN RECORD
品檢編號： | R01-048 | 品號： |  | R1-2360 | [5 empty] | 版本： | 10 | 品名： | 公轉式針基 (MALE LUER, SMALL BORE, PVC) |  |  |  | 頁次： | 1 | □
Q.I.P. NO. |  | P/N | [7 empty] | REV. |  | NAME |  |  |  |  | PAGE | 2
檢驗方式： |  |  | □ | SET UP 檢驗 |  |  |  |  | ■ | 巡檢 |  | 檢驗日期： |  | 250717D |  | 機台號碼： | P16 |  | ■
INSP. MODE |  |  |  | SET UP INSP. | [5 empty] | PATROL |  | DATE |  |  |  | MACHINE NO.
適 用 品 名
APPLY TO PART NAME
R1-2360
量 測 代 碼 |  | A: Microscope B: Projector C: Caliper D: Pin gauge E: Height Caliper F: Visual inspection | [14 empty] | 量測單位 |  | +
MEASURING CODE | [16 empty] | 單位：Inch |  | -
檢驗項目 | 量測工具 | 模號CAVITY |  |  |  |  | 1 |  | 2 |  | 3 | 4 |  | 5 | 6 | 7 | 8 |  |  | GO
INSP. ITEM | MEASURING TOOLS | 規格/標準 SPEC/WI | [16 empty] | Ø | NO GO
(A) | A | Ø | 0.082 |  | + | 0.002 | 0.0826 |  | 0.0826 |  | 0.0823 | 0.0824 |  | 0.0828 | 0.0823 | 0.0826 | 0.0828 |  |  | 0.084 | 26
[5 empty] | - | 0.002 | [13 empty] | 0.08 | 27
(B) | D | Ø | 1.92 | mm | / | GO | GO |  | GO |  | GO | GO |  | GO | GO | GO | GO |  |  | 0.075591 | 28
| D | Ø | 2.01 | mm | / | NO GO | NO GO |  | NO GO |  | NO GO | NO GO |  | NO GO | NO GO | NO GO | NO GO |  |  | 0.079134 | 29
(C) | A | Ø | 0.082 |  | + | 0.002 | 0.0828 |  | 0.0825 |  | 0.0825 | 0.0827 |  | 0.0826 | 0.0828 | 0.0829 | 0.0825 |  |  | 0.084 | 30
[5 empty] | - | 0.002 | [13 empty] | 0.08 | 31
(D) | C | Ø | 0.43 |  | + | 0.005 | 0.434 |  | 0.433 |  | 0.4335 | 0.434 |  | 0.434 | 0.4335 | 0.433 | 0.4335 |  |  | 0.435 | 32
[5 empty] | - | 0.005 | [13 empty] | 0.425 | 33
(E) | C | Ø | 0.395 |  | + | 0.005 | 0.395 |  | 0.395 |  | 0.395 | 0.3955 |  | 0.396 | 0.3955 | 0.395 | 0.395 |  |  | 0.4 | 34
[5 empty] | - | 0.005 | [13 empty] | 0.39 | 35
(F) | T020701 | 塞規測試 QE10019 |  |  |  |  | GO |  | GO |  | GO | GO |  | GO | GO | GO | GO |  |  | 0 | 36
|  | Go/No-go Gauge test | [17 empty] | 0 | 37
(G) | T1705001 | 6% Taper QE10002 |  |  |  |  | GO |  | GO |  | GO | GO |  | GO | GO | GO | GO |  |  | 0 | 38
| (公 M) | Gauging test | [17 empty] | 0 | 39
(H) | T1405002 | 氣密測試 QE10001 |  |  |  |  | OK |  | OK |  | OK | OK |  | OK | OK | OK | OK |  |  | 0 | 40
| (公 M) | Air leaking test
I | T1405002 | 壓裂測試 QE10017
| (公 M) | Stress cracking test
J | T1405002 | 滑牙測試 QE10014
Resistance to overriding test
K | T1405002 | 分離力測試 QE10016
Separation force test
L | T1405002 | 可旋出扭矩測試 QE10018
Unscrewing torque test
(M) | F | 外觀檢驗 MO09003 |  |  |  |  | OK |  | OK |  | OK | OK |  | OK | OK | OK | OK
Appearance inspection
1.SET-UP與下模時需進行全部項目檢驗，巡檢僅檢驗( )項目。
A full inspection is required during mold startup and shutdown, while the patrol inspection only checks ( ) items.
2.各項不良之缺點, 請參考缺點代碼表(M10001-R01)。 | [13 empty] | E | 2025-03-28
Please refer to Defection Code (M10001-R01) for detailed defect categories.
[14 empty] | D | 2025-01-23
[14 empty] | C | 2019-03-22
(A) (C): M12002， (B):M08006， (D)(E): M15013 | [13 empty] | B | 2017-09-05
[14 empty] | A | 2015-10-08
[8 empty] | 檢驗員： |  | 簡俐文 |  |  |  | 版本 | 日期 | 製表 | 審核
[8 empty] | INSPECTOR | [5 empty] | REV. | DATE | ISSUED BY | APP.
MOULDEX QC10004-R02.B

## 250717D-1
QUALITY INSPECTION PLAN RECORD
品檢編號： | R01-048 | 品號： |  | R1-2360 | [5 empty] | 版本： | 10 | 品名： | 公轉式針基 (MALE LUER, SMALL BORE, PVC) |  |  |  | 頁次： | 2 | □
Q.I.P. NO. |  | P/N | [7 empty] | REV. |  | NAME |  |  |  |  | PAGE | 2
檢驗方式： |  |  | □ | SET UP 檢驗 |  |  |  |  | ■ | 巡檢 |  | 檢驗日期： |  | 250717D |  | 機台號碼： | P16 |  | ■
INSP. MODE |  |  |  | SET UP INSP. | [5 empty] | PATROL |  | DATE |  |  |  | MACHINE NO.
適 用 品 名
APPLY TO PART NAME
R1-2360
量 測 代 碼 |  | A: Microscope B: Projector C: Caliper D: Pin gauge E: Height Caliper F: Visual inspection | [14 empty] | 量測單位 |  | +
MEASURING CODE | [16 empty] | 單位：Inch |  | -
檢驗項目 | 量測工具 | 模號CAVITY |  |  |  |  | 9 |  | 10 |  | 11 | 12 |  | 13 | 14 | 15 | 16 |  |  | GO
INSP. ITEM | MEASURING TOOLS | 規格/標準 SPEC/WI | [16 empty] | Ø | NO GO
(A) | A | Ø | 0.082 |  | + | 0.002 | 0.0829 |  | 0.0824 |  | 0.0824 | 0.0825 |  | 0.0827 | 0.0829 | 0.0831 | 0.0833 |  |  | 0.084 | 26
[5 empty] | - | 0.002 | [13 empty] | 0.08 | 27
(B) | D | Ø | 1.92 | mm | / | GO | GO |  | GO |  | GO | GO |  | GO | GO | GO | GO |  |  | 0.075591 | 28
| D | Ø | 2.01 | mm | / | NO GO | NO GO |  | NO GO |  | NO GO | NO GO |  | NO GO | NO GO | NO GO | NO GO |  |  | 0.079134 | 29
(C) | A | Ø | 0.082 |  | + | 0.002 | 0.0823 |  | 0.0829 |  | 0.0825 | 0.0828 |  | 0.0826 | 0.0825 | 0.0825 | 0.0826 |  |  | 0.084 | 30
[5 empty] | - | 0.002 | [13 empty] | 0.08 | 31
(D) | C | Ø | 0.43 |  | + | 0.005 | 0.434 |  | 0.4335 |  | 0.4335 | 0.434 |  | 0.4335 | 0.433 | 0.433 | 0.434 |  |  | 0.435 | 32
[5 empty] | - | 0.005 | [13 empty] | 0.425 | 33
(E) | C | Ø | 0.395 |  | + | 0.005 | 0.395 |  | 0.395 |  | 0.3955 | 0.396 |  | 0.395 | 0.3955 | 0.3955 | 0.395 |  |  | 0.4 | 34
[5 empty] | - | 0.005 | [13 empty] | 0.39 | 35
(F) | T020701 | 塞規測試 QE10019 |  |  |  |  | GO |  | GO |  | GO | GO |  | GO | GO | GO | GO |  |  | 0 | 36
|  | Go/No-go Gauge test | [17 empty] | 0 | 37
(G) | T1705001 | 6% Taper QE10002 |  |  |  |  | GO |  | GO |  | GO | GO |  | GO | GO | GO | GO |  |  | 0 | 38
| (公 M) | Gauging test | [17 empty] | 0 | 39
(H) | T1405002 | 氣密測試 QE10001 |  |  |  |  | OK |  | OK |  | OK | OK |  | OK | OK | OK | OK |  |  | 0 | 40
| (公 M) | Air leaking test
I | T1405002 | 壓裂測試 QE10017
| (公 M) | Stress cracking test
J | T1405002 | 滑牙測試 QE10014
Resistance to overriding test
K | T1405002 | 分離力測試 QE10016
Separation force test
L | T1405002 | 可旋出扭矩測試 QE10018
Unscrewing torque test
(M) | F | 外觀檢驗 MO09003 |  |  |  |  | OK |  | OK |  | OK | OK |  | OK | OK | OK | OK
Appearance inspection
1.SET-UP與下模時需進行全部項目檢驗，巡檢僅檢驗( )項目。
A full inspection is required during mold startup and shutdown, while the patrol inspection only checks ( ) items.
2.各項不良之缺點, 請參考缺點代碼表(M10001-R01)。 | [13 empty] | E | 2025-03-28
Please refer to Defection Code (M10001-R01) for detailed defect categories.
[14 empty] | D | 2025-01-23
[14 empty] | C | 2019-03-22
(A) (C): M12002， (B):M08006， (D)(E): M15013 | [13 empty] | B | 2017-09-05
[14 empty] | A | 2015-10-08
[8 empty] | 檢驗員： |  | 簡俐文 |  |  |  | 版本 | 日期 | 製表 | 審核
[8 empty] | INSPECTOR | [5 empty] | REV. | DATE | ISSUED BY | APP.
MOULDEX QC10004-R02.B

## 250717E
QUALITY INSPECTION PLAN RECORD
品檢編號： | R01-048 | 品號： |  | R1-2360 | [5 empty] | 版本： | 10 | 品名： | 公轉式針基 (MALE LUER, SMALL BORE, PVC) |  |  |  | 頁次： | 1 | □
Q.I.P. NO. |  | P/N | [7 empty] | REV. |  | NAME |  |  |  |  | PAGE | 2
檢驗方式： |  |  | □ | SET UP 檢驗 |  |  |  |  | ■ | 巡檢 |  | 檢驗日期： |  | 250717E |  | 機台號碼： | P16 |  | ■
INSP. MODE |  |  |  | SET UP INSP. | [5 empty] | PATROL |  | DATE |  |  |  | MACHINE NO.
適 用 品 名
APPLY TO PART NAME
R1-2360
量 測 代 碼 |  | A: Microscope B: Projector C: Caliper D: Pin gauge E: Height Caliper F: Visual inspection | [14 empty] | 量測單位 |  | +
MEASURING CODE | [16 empty] | 單位：Inch |  | -
檢驗項目 | 量測工具 | 模號CAVITY |  |  |  |  | 1 |  | 2 |  | 3 | 4 |  | 5 | 6 | 7 | 8 |  |  | GO
INSP. ITEM | MEASURING TOOLS | 規格/標準 SPEC/WI | [16 empty] | Ø | NO GO
(A) | A | Ø | 0.082 |  | + | 0.002 | 0.0826 |  | 0.0825 |  | 0.0825 | 0.0827 |  | 0.0825 | 0.0826 | 0.0827 | 0.0828 |  |  | 0.084 | 26
[5 empty] | - | 0.002 | [13 empty] | 0.08 | 27
(B) | D | Ø | 1.92 | mm | / | GO | GO |  | GO |  | GO | GO |  | GO | GO | GO | GO |  |  | 0.075591 | 28
| D | Ø | 2.01 | mm | / | NO GO | NO GO |  | NO GO |  | NO GO | NO GO |  | NO GO | NO GO | NO GO | NO GO |  |  | 0.079134 | 29
(C) | A | Ø | 0.082 |  | + | 0.002 | 0.0826 |  | 0.0824 |  | 0.0825 | 0.0827 |  | 0.0827 | 0.0825 | 0.0828 | 0.0825 |  |  | 0.084 | 30
[5 empty] | - | 0.002 | [13 empty] | 0.08 | 31
(D) | C | Ø | 0.43 |  | + | 0.005 | 0.434 |  | 0.4335 |  | 0.4335 | 0.4335 |  | 0.4335 | 0.4335 | 0.4335 | 0.4335 |  |  | 0.435 | 32
[5 empty] | - | 0.005 | [13 empty] | 0.425 | 33
(E) | C | Ø | 0.395 |  | + | 0.005 | 0.395 |  | 0.3945 |  | 0.3945 | 0.395 |  | 0.3955 | 0.395 | 0.3945 | 0.3945 |  |  | 0.4 | 34
[5 empty] | - | 0.005 | [13 empty] | 0.39 | 35
(F) | T020701 | 塞規測試 QE10019 |  |  |  |  | GO |  | GO |  | GO | GO |  | GO | GO | GO | GO |  |  | 0 | 36
|  | Go/No-go Gauge test | [17 empty] | 0 | 37
(G) | T1705001 | 6% Taper QE10002 |  |  |  |  | GO |  | GO |  | GO | GO |  | GO | GO | GO | GO |  |  | 0 | 38
| (公 M) | Gauging test | [17 empty] | 0 | 39
(H) | T1405002 | 氣密測試 QE10001 |  |  |  |  | OK |  | OK |  | OK | OK |  | OK | OK | OK | OK |  |  | 0 | 40
| (公 M) | Air leaking test
I | T1405002 | 壓裂測試 QE10017
| (公 M) | Stress cracking test
J | T1405002 | 滑牙測試 QE10014
Resistance to overriding test
K | T1405002 | 分離力測試 QE10016
Separation force test
L | T1405002 | 可旋出扭矩測試 QE10018
Unscrewing torque test
(M) | F | 外觀檢驗 MO09003 |  |  |  |  | OK |  | OK |  | OK | OK |  | OK | OK | OK | OK
Appearance inspection
1.SET-UP與下模時需進行全部項目檢驗，巡檢僅檢驗( )項目。
A full inspection is required during mold startup and shutdown, while the patrol inspection only checks ( ) items.
2.各項不良之缺點, 請參考缺點代碼表(M10001-R01)。 | [13 empty] | E | 2025-03-28
Please refer to Defection Code (M10001-R01) for detailed defect categories.
[14 empty] | D | 2025-01-23
[14 empty] | C | 2019-03-22
(A) (C): M12002， (B):M08006， (D)(E): M15013 | [13 empty] | B | 2017-09-05
[14 empty] | A | 2015-10-08
[8 empty] | 檢驗員： |  | 湯子誼 |  |  |  | 版本 | 日期 | 製表 | 審核
[8 empty] | INSPECTOR | [5 empty] | REV. | DATE | ISSUED BY | APP.
MOULDEX QC10004-R02.B

## 250717E-1
QUALITY INSPECTION PLAN RECORD
品檢編號： | R01-048 | 品號： |  | R1-2360 | [5 empty] | 版本： | 10 | 品名： | 公轉式針基 (MALE LUER, SMALL BORE, PVC) |  |  |  | 頁次： | 2 | □
Q.I.P. NO. |  | P/N | [7 empty] | REV. |  | NAME |  |  |  |  | PAGE | 2
檢驗方式： |  |  | □ | SET UP 檢驗 |  |  |  |  | ■ | 巡檢 |  | 檢驗日期： |  | 250717E |  | 機台號碼： | P16 |  | ■
INSP. MODE |  |  |  | SET UP INSP. | [5 empty] | PATROL |  | DATE |  |  |  | MACHINE NO.
適 用 品 名
APPLY TO PART NAME
R1-2360
量 測 代 碼 |  | A: Microscope B: Projector C: Caliper D: Pin gauge E: Height Caliper F: Visual inspection | [14 empty] | 量測單位 |  | +
MEASURING CODE | [16 empty] | 單位：Inch |  | -
檢驗項目 | 量測工具 | 模號CAVITY |  |  |  |  | 9 |  | 10 |  | 11 | 12 |  | 13 | 14 | 15 | 16 |  |  | GO
INSP. ITEM | MEASURING TOOLS | 規格/標準 SPEC/WI | [16 empty] | Ø | NO GO
(A) | A | Ø | 0.082 |  | + | 0.002 | 0.0829 |  | 0.0826 |  | 0.0826 | 0.0827 |  | 0.0825 | 0.0826 | 0.0826 | 0.0828 |  |  | 0.084 | 26
[5 empty] | - | 0.002 | [13 empty] | 0.08 | 27
(B) | D | Ø | 1.92 | mm | / | GO | GO |  | GO |  | GO | GO |  | GO | GO | GO | GO |  |  | 0.075591 | 28
| D | Ø | 2.01 | mm | / | NO GO | NO GO |  | NO GO |  | NO GO | NO GO |  | NO GO | NO GO | NO GO | NO GO |  |  | 0.079134 | 29
(C) | A | Ø | 0.082 |  | + | 0.002 | 0.0825 |  | 0.0825 |  | 0.0829 | 0.0825 |  | 0.0828 | 0.0826 | 0.0825 | 0.0826 |  |  | 0.084 | 30
[5 empty] | - | 0.002 | [13 empty] | 0.08 | 31
(D) | C | Ø | 0.43 |  | + | 0.005 | 0.433 |  | 0.433 |  | 0.433 | 0.433 |  | 0.4335 | 0.433 | 0.433 | 0.433 |  |  | 0.435 | 32
[5 empty] | - | 0.005 | [13 empty] | 0.425 | 33
(E) | C | Ø | 0.395 |  | + | 0.005 | 0.3945 |  | 0.3945 |  | 0.3945 | 0.395 |  | 0.3955 | 0.3945 | 0.395 | 0.3945 |  |  | 0.4 | 34
[5 empty] | - | 0.005 | [13 empty] | 0.39 | 35
(F) | T020701 | 塞規測試 QE10019 |  |  |  |  | GO |  | GO |  | GO | GO |  | GO | GO | GO | GO |  |  | 0 | 36
|  | Go/No-go Gauge test | [17 empty] | 0 | 37
(G) | T1705001 | 6% Taper QE10002 |  |  |  |  | GO |  | GO |  | GO | GO |  | GO | GO | GO | GO |  |  | 0 | 38
| (公 M) | Gauging test | [17 empty] | 0 | 39
(H) | T1405002 | 氣密測試 QE10001 |  |  |  |  | OK |  | OK |  | OK | OK |  | OK | OK | OK | OK |  |  | 0 | 40
| (公 M) | Air leaking test
I | T1405002 | 壓裂測試 QE10017
| (公 M) | Stress cracking test
J | T1405002 | 滑牙測試 QE10014
Resistance to overriding test
K | T1405002 | 分離力測試 QE10016
Separation force test
L | T1405002 | 可旋出扭矩測試 QE10018
Unscrewing torque test
(M) | F | 外觀檢驗 MO09003 |  |  |  |  | OK |  | OK |  | OK | OK |  | OK | OK | OK | OK
Appearance inspection
1.SET-UP與下模時需進行全部項目檢驗，巡檢僅檢驗( )項目。
A full inspection is required during mold startup and shutdown, while the patrol inspection only checks ( ) items.
2.各項不良之缺點, 請參考缺點代碼表(M10001-R01)。 | [13 empty] | E | 2025-03-28
Please refer to Defection Code (M10001-R01) for detailed defect categories.
[14 empty] | D | 2025-01-23
[14 empty] | C | 2019-03-22
(A) (C): M12002， (B):M08006， (D)(E): M15013 | [13 empty] | B | 2017-09-05
[14 empty] | A | 2015-10-08
[8 empty] | 檢驗員： |  | 湯子誼 |  |  |  | 版本 | 日期 | 製表 | 審核
[8 empty] | INSPECTOR | [5 empty] | REV. | DATE | ISSUED BY | APP.
MOULDEX QC10004-R02.B

## 250718D
QUALITY INSPECTION PLAN RECORD
品檢編號： | R01-048 | 品號： |  | R1-2360 | [5 empty] | 版本： | 10 | 品名： | 公轉式針基 (MALE LUER, SMALL BORE, PVC) |  |  |  | 頁次： | 1 | □
Q.I.P. NO. |  | P/N | [7 empty] | REV. |  | NAME |  |  |  |  | PAGE | 2
檢驗方式： |  |  | □ | SET UP 檢驗 |  |  |  |  | ■ | 巡檢 |  | 檢驗日期： |  | 250718D |  | 機台號碼： | P16 |  | ■
INSP. MODE |  |  |  | SET UP INSP. | [5 empty] | PATROL |  | DATE |  |  |  | MACHINE NO.
適 用 品 名
APPLY TO PART NAME
R1-2360
量 測 代 碼 |  | A: Microscope B: Projector C: Caliper D: Pin gauge E: Height Caliper F: Visual inspection | [14 empty] | 量測單位 |  | +
MEASURING CODE | [16 empty] | 單位：Inch |  | -
檢驗項目 | 量測工具 | 模號CAVITY |  |  |  |  | 1 |  | 2 |  | 3 | 4 |  | 5 | 6 | 7 | 8 |  |  | GO
INSP. ITEM | MEASURING TOOLS | 規格/標準 SPEC/WI | [16 empty] | Ø | NO GO
(A) | A | Ø | 0.082 |  | + | 0.002 | 0.0827 |  | 0.0828 |  | 0.0826 | 0.0826 |  | 0.0831 | 0.0825 | 0.0825 | 0.0829 |  |  | 0.084 | 26
[5 empty] | - | 0.002 | [13 empty] | 0.08 | 27
(B) | D | Ø | 1.92 | mm | / | GO | GO |  | GO |  | GO | GO |  | GO | GO | GO | GO |  |  | 0.075591 | 28
| D | Ø | 2.01 | mm | / | NO GO | NO GO |  | NO GO |  | NO GO | NO GO |  | NO GO | NO GO | NO GO | NO GO |  |  | 0.079134 | 29
(C) | A | Ø | 0.082 |  | + | 0.002 | 0.0825 |  | 0.0824 |  | 0.0826 | 0.0827 |  | 0.0827 | 0.0826 | 0.0828 | 0.0826 |  |  | 0.084 | 30
[5 empty] | - | 0.002 | [13 empty] | 0.08 | 31
(D) | C | Ø | 0.43 |  | + | 0.005 | 0.434 |  | 0.4335 |  | 0.4335 | 0.434 |  | 0.434 | 0.4335 | 0.4335 | 0.4335 |  |  | 0.435 | 32
[5 empty] | - | 0.005 | [13 empty] | 0.425 | 33
(E) | C | Ø | 0.395 |  | + | 0.005 | 0.395 |  | 0.3955 |  | 0.3955 | 0.3955 |  | 0.395 | 0.395 | 0.395 | 0.3945 |  |  | 0.4 | 34
[5 empty] | - | 0.005 | [13 empty] | 0.39 | 35
(F) | T020701 | 塞規測試 QE10019 |  |  |  |  | GO |  | GO |  | GO | GO |  | GO | GO | GO | GO |  |  | 0 | 36
|  | Go/No-go Gauge test | [17 empty] | 0 | 37
(G) | T1705001 | 6% Taper QE10002 |  |  |  |  | GO |  | GO |  | GO | GO |  | GO | GO | GO | GO |  |  | 0 | 38
| (公 M) | Gauging test | [17 empty] | 0 | 39
(H) | T1405002 | 氣密測試 QE10001 |  |  |  |  | OK |  | OK |  | OK | OK |  | OK | OK | OK | OK |  |  | 0 | 40
| (公 M) | Air leaking test
I | T1405002 | 壓裂測試 QE10017
| (公 M) | Stress cracking test
J | T1405002 | 滑牙測試 QE10014
Resistance to overriding test
K | T1405002 | 分離力測試 QE10016
Separation force test
L | T1405002 | 可旋出扭矩測試 QE10018
Unscrewing torque test
(M) | F | 外觀檢驗 MO09003 |  |  |  |  | OK |  | OK |  | OK | OK |  | OK | OK | OK | OK
Appearance inspection
1.SET-UP與下模時需進行全部項目檢驗，巡檢僅檢驗( )項目。
A full inspection is required during mold startup and shutdown, while the patrol inspection only checks ( ) items.
2.各項不良之缺點, 請參考缺點代碼表(M10001-R01)。 | [13 empty] | E | 2025-03-28
Please refer to Defection Code (M10001-R01) for detailed defect categories.
[14 empty] | D | 2025-01-23
[14 empty] | C | 2019-03-22
(A) (C): M12002， (B):M08006， (D)(E): M15013 | [13 empty] | B | 2017-09-05
[14 empty] | A | 2015-10-08
[8 empty] | 檢驗員： |  | 湯子誼 |  |  |  | 版本 | 日期 | 製表 | 審核
[8 empty] | INSPECTOR | [5 empty] | REV. | DATE | ISSUED BY | APP.
MOULDEX QC10004-R02.B

## 250718D-1
QUALITY INSPECTION PLAN RECORD
品檢編號： | R01-048 | 品號： |  | R1-2360 | [5 empty] | 版本： | 10 | 品名： | 公轉式針基 (MALE LUER, SMALL BORE, PVC) |  |  |  | 頁次： | 2 | □
Q.I.P. NO. |  | P/N | [7 empty] | REV. |  | NAME |  |  |  |  | PAGE | 2
檢驗方式： |  |  | □ | SET UP 檢驗 |  |  |  |  | ■ | 巡檢 |  | 檢驗日期： |  | 250718D |  | 機台號碼： | P16 |  | ■
INSP. MODE |  |  |  | SET UP INSP. | [5 empty] | PATROL |  | DATE |  |  |  | MACHINE NO.
適 用 品 名
APPLY TO PART NAME
R1-2360
量 測 代 碼 |  | A: Microscope B: Projector C: Caliper D: Pin gauge E: Height Caliper F: Visual inspection | [14 empty] | 量測單位 |  | +
MEASURING CODE | [16 empty] | 單位：Inch |  | -
檢驗項目 | 量測工具 | 模號CAVITY |  |  |  |  | 9 |  | 10 |  | 11 | 12 |  | 13 | 14 | 15 | 16 |  |  | GO
INSP. ITEM | MEASURING TOOLS | 規格/標準 SPEC/WI | [16 empty] | Ø | NO GO
(A) | A | Ø | 0.082 |  | + | 0.002 | 0.0828 |  | 0.0826 |  | 0.0825 | 0.0825 |  | 0.0826 | 0.0826 | 0.0829 | 0.0829 |  |  | 0.084 | 26
[5 empty] | - | 0.002 | [13 empty] | 0.08 | 27
(B) | D | Ø | 1.92 | mm | / | GO | GO |  | GO |  | GO | GO |  | GO | GO | GO | GO |  |  | 0.075591 | 28
| D | Ø | 2.01 | mm | / | NO GO | NO GO |  | NO GO |  | NO GO | NO GO |  | NO GO | NO GO | NO GO | NO GO |  |  | 0.079134 | 29
(C) | A | Ø | 0.082 |  | + | 0.002 | 0.0829 |  | 0.0825 |  | 0.0828 | 0.0826 |  | 0.0825 | 0.0825 | 0.0827 | 0.0832 |  |  | 0.084 | 30
[5 empty] | - | 0.002 | [13 empty] | 0.08 | 31
(D) | C | Ø | 0.43 |  | + | 0.005 | 0.4335 |  | 0.4335 |  | 0.4335 | 0.434 |  | 0.434 | 0.4335 | 0.4335 | 0.4335 |  |  | 0.435 | 32
[5 empty] | - | 0.005 | [13 empty] | 0.425 | 33
(E) | C | Ø | 0.395 |  | + | 0.005 | 0.3945 |  | 0.3945 |  | 0.3955 | 0.3955 |  | 0.3955 | 0.3945 | 0.3945 | 0.3945 |  |  | 0.4 | 34
[5 empty] | - | 0.005 | [13 empty] | 0.39 | 35
(F) | T020701 | 塞規測試 QE10019 |  |  |  |  | GO |  | GO |  | GO | GO |  | GO | GO | GO | GO |  |  | 0 | 36
|  | Go/No-go Gauge test | [17 empty] | 0 | 37
(G) | T1705001 | 6% Taper QE10002 |  |  |  |  | GO |  | GO |  | GO | GO |  | GO | GO | GO | GO |  |  | 0 | 38
| (公 M) | Gauging test | [17 empty] | 0 | 39
(H) | T1405002 | 氣密測試 QE10001 |  |  |  |  | OK |  | OK |  | OK | OK |  | OK | OK | OK | OK |  |  | 0 | 40
| (公 M) | Air leaking test
I | T1405002 | 壓裂測試 QE10017
| (公 M) | Stress cracking test
J | T1405002 | 滑牙測試 QE10014
Resistance to overriding test
K | T1405002 | 分離力測試 QE10016
Separation force test
L | T1405002 | 可旋出扭矩測試 QE10018
Unscrewing torque test
(M) | F | 外觀檢驗 MO09003 |  |  |  |  | OK |  | OK |  | OK | OK |  | OK | OK | OK | OK
Appearance inspection
1.SET-UP與下模時需進行全部項目檢驗，巡檢僅檢驗( )項目。
A full inspection is required during mold startup and shutdown, while the patrol inspection only checks ( ) items.
2.各項不良之缺點, 請參考缺點代碼表(M10001-R01)。 | [13 empty] | E | 2025-03-28
Please refer to Defection Code (M10001-R01) for detailed defect categories.
[14 empty] | D | 2025-01-23
[14 empty] | C | 2019-03-22
(A) (C): M12002， (B):M08006， (D)(E): M15013 | [13 empty] | B | 2017-09-05
[14 empty] | A | 2015-10-08
[8 empty] | 檢驗員： |  | 湯子誼 |  |  |  | 版本 | 日期 | 製表 | 審核
[8 empty] | INSPECTOR | [5 empty] | REV. | DATE | ISSUED BY | APP.
MOULDEX QC10004-R02.B

## 250720E
QUALITY INSPECTION PLAN RECORD
品檢編號： | R01-048 | 品號： |  | R1-2360 | [5 empty] | 版本： | 10 | 品名： | 公轉式針基 (MALE LUER, SMALL BORE, PVC) |  |  |  | 頁次： | 1 | □
Q.I.P. NO. |  | P/N | [7 empty] | REV. |  | NAME |  |  |  |  | PAGE | 2
檢驗方式： |  |  | □ | SET UP 檢驗 |  |  |  |  | ■ | 巡檢 |  | 檢驗日期： |  | 250720E |  | 機台號碼： | P16 |  | ■
INSP. MODE |  |  |  | SET UP INSP. | [5 empty] | PATROL |  | DATE |  |  |  | MACHINE NO.
適 用 品 名
APPLY TO PART NAME
R1-2360
量 測 代 碼 |  | A: Microscope B: Projector C: Caliper D: Pin gauge E: Height Caliper F: Visual inspection | [14 empty] | 量測單位 |  | +
MEASURING CODE | [16 empty] | 單位：Inch |  | -
檢驗項目 | 量測工具 | 模號CAVITY |  |  |  |  | 1 |  | 2 |  | 3 | 4 |  | 5 | 6 | 7 | 8 |  |  | GO
INSP. ITEM | MEASURING TOOLS | 規格/標準 SPEC/WI | [16 empty] | Ø | NO GO
(A) | A | Ø | 0.082 |  | + | 0.002 | 0.0825 |  | 0.0827 |  | 0.0824 | 0.0827 |  | 0.0831 | 0.0825 | 0.0827 | 0.0829 |  |  | 0.084 | 26
[5 empty] | - | 0.002 | [13 empty] | 0.08 | 27
(B) | D | Ø | 1.92 | mm | / | GO | GO |  | GO |  | GO | GO |  | GO | GO | GO | GO |  |  | 0.075591 | 28
| D | Ø | 2.01 | mm | / | NO GO | NO GO |  | NO GO |  | NO GO | NO GO |  | NO GO | NO GO | NO GO | NO GO |  |  | 0.079134 | 29
(C) | A | Ø | 0.082 |  | + | 0.002 | 0.0827 |  | 0.0824 |  | 0.0826 | 0.0828 |  | 0.0827 | 0.0826 | 0.0831 | 0.0823 |  |  | 0.084 | 30
[5 empty] | - | 0.002 | [13 empty] | 0.08 | 31
(D) | C | Ø | 0.43 |  | + | 0.005 | 0.434 |  | 0.4335 |  | 0.4335 | 0.434 |  | 0.434 | 0.434 | 0.4335 | 0.4335 |  |  | 0.435 | 32
[5 empty] | - | 0.005 | [13 empty] | 0.425 | 33
(E) | C | Ø | 0.395 |  | + | 0.005 | 0.3955 |  | 0.3945 |  | 0.395 | 0.3955 |  | 0.3955 | 0.3955 | 0.395 | 0.395 |  |  | 0.4 | 34
[5 empty] | - | 0.005 | [13 empty] | 0.39 | 35
(F) | T020701 | 塞規測試 QE10019 |  |  |  |  | GO |  | GO |  | GO | GO |  | GO | GO | GO | GO |  |  | 0 | 36
|  | Go/No-go Gauge test | [17 empty] | 0 | 37
(G) | T1705001 | 6% Taper QE10002 |  |  |  |  | GO |  | GO |  | GO | GO |  | GO | GO | GO | GO |  |  | 0 | 38
| (公 M) | Gauging test | [17 empty] | 0 | 39
(H) | T1405002 | 氣密測試 QE10001 |  |  |  |  | OK |  | OK |  | OK | OK |  | OK | OK | OK | OK |  |  | 0 | 40
| (公 M) | Air leaking test
I | T1405002 | 壓裂測試 QE10017
| (公 M) | Stress cracking test
J | T1405002 | 滑牙測試 QE10014
Resistance to overriding test
K | T1405002 | 分離力測試 QE10016
Separation force test
L | T1405002 | 可旋出扭矩測試 QE10018
Unscrewing torque test
(M) | F | 外觀檢驗 MO09003 |  |  |  |  | OK |  | OK |  | OK | OK |  | OK | OK | OK | OK
Appearance inspection
1.SET-UP與下模時需進行全部項目檢驗，巡檢僅檢驗( )項目。
A full inspection is required during mold startup and shutdown, while the patrol inspection only checks ( ) items.
2.各項不良之缺點, 請參考缺點代碼表(M10001-R01)。 | [13 empty] | E | 2025-03-28
Please refer to Defection Code (M10001-R01) for detailed defect categories.
[14 empty] | D | 2025-01-23
[14 empty] | C | 2019-03-22
(A) (C): M12002， (B):M08006， (D)(E): M15013 | [13 empty] | B | 2017-09-05
[14 empty] | A | 2015-10-08
[8 empty] | 檢驗員： |  | 簡俐文 |  |  |  | 版本 | 日期 | 製表 | 審核
[8 empty] | INSPECTOR | [5 empty] | REV. | DATE | ISSUED BY | APP.
MOULDEX QC10004-R02.B

## 250720E-1
QUALITY INSPECTION PLAN RECORD
品檢編號： | R01-048 | 品號： |  | R1-2360 | [5 empty] | 版本： | 10 | 品名： | 公轉式針基 (MALE LUER, SMALL BORE, PVC) |  |  |  | 頁次： | 2 | □
Q.I.P. NO. |  | P/N | [7 empty] | REV. |  | NAME |  |  |  |  | PAGE | 2
檢驗方式： |  |  | □ | SET UP 檢驗 |  |  |  |  | ■ | 巡檢 |  | 檢驗日期： |  | 250720E |  | 機台號碼： | P16 |  | ■
INSP. MODE |  |  |  | SET UP INSP. | [5 empty] | PATROL |  | DATE |  |  |  | MACHINE NO.
適 用 品 名
APPLY TO PART NAME
R1-2360
量 測 代 碼 |  | A: Microscope B: Projector C: Caliper D: Pin gauge E: Height Caliper F: Visual inspection | [14 empty] | 量測單位 |  | +
MEASURING CODE | [16 empty] | 單位：Inch |  | -
檢驗項目 | 量測工具 | 模號CAVITY |  |  |  |  | 9 |  | 10 |  | 11 | 12 |  | 13 | 14 | 15 | 16 |  |  | GO
INSP. ITEM | MEASURING TOOLS | 規格/標準 SPEC/WI | [16 empty] | Ø | NO GO
(A) | A | Ø | 0.082 |  | + | 0.002 | 0.0829 |  | 0.0824 |  | 0.0823 | 0.0824 |  | 0.0823 | 0.0825 | 0.083 | 0.0831 |  |  | 0.084 | 26
[5 empty] | - | 0.002 | [13 empty] | 0.08 | 27
(B) | D | Ø | 1.92 | mm | / | GO | GO |  | GO |  | GO | GO |  | GO | GO | GO | GO |  |  | 0.075591 | 28
| D | Ø | 2.01 | mm | / | NO GO | NO GO |  | NO GO |  | NO GO | NO GO |  | NO GO | NO GO | NO GO | NO GO |  |  | 0.079134 | 29
(C) | A | Ø | 0.082 |  | + | 0.002 | 0.0825 |  | 0.0825 |  | 0.0824 | 0.0828 |  | 0.0826 | 0.0824 | 0.0825 | 0.0825 |  |  | 0.084 | 30
[5 empty] | - | 0.002 | [13 empty] | 0.08 | 31
(D) | C | Ø | 0.43 |  | + | 0.005 | 0.4335 |  | 0.4335 |  | 0.4335 | 0.434 |  | 0.434 | 0.4335 | 0.4335 | 0.4335 |  |  | 0.435 | 32
[5 empty] | - | 0.005 | [13 empty] | 0.425 | 33
(E) | C | Ø | 0.395 |  | + | 0.005 | 0.395 |  | 0.395 |  | 0.3945 | 0.395 |  | 0.395 | 0.395 | 0.3945 | 0.395 |  |  | 0.4 | 34
[5 empty] | - | 0.005 | [13 empty] | 0.39 | 35
(F) | T020701 | 塞規測試 QE10019 |  |  |  |  | GO |  | GO |  | GO | GO |  | GO | GO | GO | GO |  |  | 0 | 36
|  | Go/No-go Gauge test | [17 empty] | 0 | 37
(G) | T1705001 | 6% Taper QE10002 |  |  |  |  | GO |  | GO |  | GO | GO |  | GO | GO | GO | GO |  |  | 0 | 38
| (公 M) | Gauging test | [17 empty] | 0 | 39
(H) | T1405002 | 氣密測試 QE10001 |  |  |  |  | OK |  | OK |  | OK | OK |  | OK | OK | OK | OK |  |  | 0 | 40
| (公 M) | Air leaking test
I | T1405002 | 壓裂測試 QE10017
| (公 M) | Stress cracking test
J | T1405002 | 滑牙測試 QE10014
Resistance to overriding test
K | T1405002 | 分離力測試 QE10016
Separation force test
L | T1405002 | 可旋出扭矩測試 QE10018
Unscrewing torque test
(M) | F | 外觀檢驗 MO09003 |  |  |  |  | OK |  | OK |  | OK | OK |  | OK | OK | OK | OK
Appearance inspection
1.SET-UP與下模時需進行全部項目檢驗，巡檢僅檢驗( )項目。
A full inspection is required during mold startup and shutdown, while the patrol inspection only checks ( ) items.
2.各項不良之缺點, 請參考缺點代碼表(M10001-R01)。 | [13 empty] | E | 2025-03-28
Please refer to Defection Code (M10001-R01) for detailed defect categories.
[14 empty] | D | 2025-01-23
[14 empty] | C | 2019-03-22
(A) (C): M12002， (B):M08006， (D)(E): M15013 | [13 empty] | B | 2017-09-05
[14 empty] | A | 2015-10-08
[8 empty] | 檢驗員： |  | 簡俐文 |  |  |  | 版本 | 日期 | 製表 | 審核
[8 empty] | INSPECTOR | [5 empty] | REV. | DATE | ISSUED BY | APP.
MOULDEX QC10004-R02.B

## 250721D
QUALITY INSPECTION PLAN RECORD
品檢編號： | R01-048 | 品號： |  | R1-2360 | [5 empty] | 版本： | 10 | 品名： | 公轉式針基 (MALE LUER, SMALL BORE, PVC) |  |  |  | 頁次： | 1 | □
Q.I.P. NO. |  | P/N | [7 empty] | REV. |  | NAME |  |  |  |  | PAGE | 2
檢驗方式： |  |  | □ | SET UP 檢驗 |  |  |  |  | ■ | 巡檢 |  | 檢驗日期： |  | 250721D |  | 機台號碼： | P16 |  | ■
INSP. MODE |  |  |  | SET UP INSP. | [5 empty] | PATROL |  | DATE |  |  |  | MACHINE NO.
適 用 品 名
APPLY TO PART NAME
R1-2360
量 測 代 碼 |  | A: Microscope B: Projector C: Caliper D: Pin gauge E: Height Caliper F: Visual inspection | [14 empty] | 量測單位 |  | +
MEASURING CODE | [16 empty] | 單位：Inch |  | -
檢驗項目 | 量測工具 | 模號CAVITY |  |  |  |  | 1 |  | 2 |  | 3 | 4 |  | 5 | 6 | 7 | 8 |  |  | GO
INSP. ITEM | MEASURING TOOLS | 規格/標準 SPEC/WI | [16 empty] | Ø | NO GO
(A) | A | Ø | 0.082 |  | + | 0.002 | 0.0827 |  | 0.0828 |  | 0.0825 | 0.0825 |  | 0.083 | 0.0825 | 0.0827 | 0.0826 |  |  | 0.084 | 26
[5 empty] | - | 0.002 | [13 empty] | 0.08 | 27
(B) | D | Ø | 1.92 | mm | / | GO | GO |  | GO |  | GO | GO |  | GO | GO | GO | GO |  |  | 0.075591 | 28
| D | Ø | 2.01 | mm | / | NO GO | NO GO |  | NO GO |  | NO GO | NO GO |  | NO GO | NO GO | NO GO | NO GO |  |  | 0.079134 | 29
(C) | A | Ø | 0.082 |  | + | 0.002 | 0.0825 |  | 0.0823 |  | 0.0825 | 0.0827 |  | 0.0827 | 0.0826 | 0.0829 | 0.0825 |  |  | 0.084 | 30
[5 empty] | - | 0.002 | [13 empty] | 0.08 | 31
(D) | C | Ø | 0.43 |  | + | 0.005 | 0.4335 |  | 0.433 |  | 0.4345 | 0.434 |  | 0.434 | 0.434 | 0.4335 | 0.4335 |  |  | 0.435 | 32
[5 empty] | - | 0.005 | [13 empty] | 0.425 | 33
(E) | C | Ø | 0.395 |  | + | 0.005 | 0.395 |  | 0.3945 |  | 0.395 | 0.395 |  | 0.395 | 0.3955 | 0.3955 | 0.395 |  |  | 0.4 | 34
[5 empty] | - | 0.005 | [13 empty] | 0.39 | 35
(F) | T020701 | 塞規測試 QE10019 |  |  |  |  | GO |  | GO |  | GO | GO |  | GO | GO | GO | GO |  |  | 0 | 36
|  | Go/No-go Gauge test | [17 empty] | 0 | 37
(G) | T1705001 | 6% Taper QE10002 |  |  |  |  | GO |  | GO |  | GO | GO |  | GO | GO | GO | GO |  |  | 0 | 38
| (公 M) | Gauging test | [17 empty] | 0 | 39
(H) | T1405002 | 氣密測試 QE10001 |  |  |  |  | OK |  | OK |  | OK | OK |  | OK | OK | OK | OK |  |  | 0 | 40
| (公 M) | Air leaking test
I | T1405002 | 壓裂測試 QE10017
| (公 M) | Stress cracking test
J | T1405002 | 滑牙測試 QE10014
Resistance to overriding test
K | T1405002 | 分離力測試 QE10016
Separation force test
L | T1405002 | 可旋出扭矩測試 QE10018
Unscrewing torque test
(M) | F | 外觀檢驗 MO09003 |  |  |  |  | OK |  | OK |  | OK | OK |  | OK | OK | OK | OK
Appearance inspection
1.SET-UP與下模時需進行全部項目檢驗，巡檢僅檢驗( )項目。
A full inspection is required during mold startup and shutdown, while the patrol inspection only checks ( ) items.
2.各項不良之缺點, 請參考缺點代碼表(M10001-R01)。 | [13 empty] | E | 2025-03-28
Please refer to Defection Code (M10001-R01) for detailed defect categories.
[14 empty] | D | 2025-01-23
[14 empty] | C | 2019-03-22
(A) (C): M12002， (B):M08006， (D)(E): M15013 | [13 empty] | B | 2017-09-05
[14 empty] | A | 2015-10-08
[8 empty] | 檢驗員： |  | 簡俐文 |  |  |  | 版本 | 日期 | 製表 | 審核
[8 empty] | INSPECTOR | [5 empty] | REV. | DATE | ISSUED BY | APP.
MOULDEX QC10004-R02.B

## 250721D-1
QUALITY INSPECTION PLAN RECORD
品檢編號： | R01-048 | 品號： |  | R1-2360 | [5 empty] | 版本： | 10 | 品名： | 公轉式針基 (MALE LUER, SMALL BORE, PVC) |  |  |  | 頁次： | 2 | □
Q.I.P. NO. |  | P/N | [7 empty] | REV. |  | NAME |  |  |  |  | PAGE | 2
檢驗方式： |  |  | □ | SET UP 檢驗 |  |  |  |  | ■ | 巡檢 |  | 檢驗日期： |  | 250721D |  | 機台號碼： | P16 |  | ■
INSP. MODE |  |  |  | SET UP INSP. | [5 empty] | PATROL |  | DATE |  |  |  | MACHINE NO.
適 用 品 名
APPLY TO PART NAME
R1-2360
量 測 代 碼 |  | A: Microscope B: Projector C: Caliper D: Pin gauge E: Height Caliper F: Visual inspection | [14 empty] | 量測單位 |  | +
MEASURING CODE | [16 empty] | 單位：Inch |  | -
檢驗項目 | 量測工具 | 模號CAVITY |  |  |  |  | 9 |  | 10 |  | 11 | 12 |  | 13 | 14 | 15 | 16 |  |  | GO
INSP. ITEM | MEASURING TOOLS | 規格/標準 SPEC/WI | [16 empty] | Ø | NO GO
(A) | A | Ø | 0.082 |  | + | 0.002 | 0.0829 |  | 0.0824 |  | 0.0823 | 0.0823 |  | 0.0829 | 0.0825 | 0.0829 | 0.083 |  |  | 0.084 | 26
[5 empty] | - | 0.002 | [13 empty] | 0.08 | 27
(B) | D | Ø | 1.92 | mm | / | GO | GO |  | GO |  | GO | GO |  | GO | GO | GO | GO |  |  | 0.075591 | 28
| D | Ø | 2.01 | mm | / | NO GO | NO GO |  | NO GO |  | NO GO | NO GO |  | NO GO | NO GO | NO GO | NO GO |  |  | 0.079134 | 29
(C) | A | Ø | 0.082 |  | + | 0.002 | 0.0825 |  | 0.0828 |  | 0.0825 | 0.0829 |  | 0.0825 | 0.0825 | 0.0825 | 0.0826 |  |  | 0.084 | 30
[5 empty] | - | 0.002 | [13 empty] | 0.08 | 31
(D) | C | Ø | 0.43 |  | + | 0.005 | 0.4335 |  | 0.4335 |  | 0.4335 | 0.4345 |  | 0.4345 | 0.4335 | 0.4335 | 0.4335 |  |  | 0.435 | 32
[5 empty] | - | 0.005 | [13 empty] | 0.425 | 33
(E) | C | Ø | 0.395 |  | + | 0.005 | 0.3945 |  | 0.395 |  | 0.3945 | 0.3955 |  | 0.396 | 0.3955 | 0.3955 | 0.395 |  |  | 0.4 | 34
[5 empty] | - | 0.005 | [13 empty] | 0.39 | 35
(F) | T020701 | 塞規測試 QE10019 |  |  |  |  | GO |  | GO |  | GO | GO |  | GO | GO | GO | GO |  |  | 0 | 36
|  | Go/No-go Gauge test | [17 empty] | 0 | 37
(G) | T1705001 | 6% Taper QE10002 |  |  |  |  | GO |  | GO |  | GO | GO |  | GO | GO | GO | GO |  |  | 0 | 38
| (公 M) | Gauging test | [17 empty] | 0 | 39
(H) | T1405002 | 氣密測試 QE10001 |  |  |  |  | OK |  | OK |  | OK | OK |  | OK | OK | OK | OK |  |  | 0 | 40
| (公 M) | Air leaking test
I | T1405002 | 壓裂測試 QE10017
| (公 M) | Stress cracking test
J | T1405002 | 滑牙測試 QE10014
Resistance to overriding test
K | T1405002 | 分離力測試 QE10016
Separation force test
L | T1405002 | 可旋出扭矩測試 QE10018
Unscrewing torque test
(M) | F | 外觀檢驗 MO09003 |  |  |  |  | OK |  | OK |  | OK | OK |  | OK | OK | OK | OK
Appearance inspection
1.SET-UP與下模時需進行全部項目檢驗，巡檢僅檢驗( )項目。
A full inspection is required during mold startup and shutdown, while the patrol inspection only checks ( ) items.
2.各項不良之缺點, 請參考缺點代碼表(M10001-R01)。 | [13 empty] | E | 2025-03-28
Please refer to Defection Code (M10001-R01) for detailed defect categories.
[14 empty] | D | 2025-01-23
[14 empty] | C | 2019-03-22
(A) (C): M12002， (B):M08006， (D)(E): M15013 | [13 empty] | B | 2017-09-05
[14 empty] | A | 2015-10-08
[8 empty] | 檢驗員： |  | 簡俐文 |  |  |  | 版本 | 日期 | 製表 | 審核
[8 empty] | INSPECTOR | [5 empty] | REV. | DATE | ISSUED BY | APP.
MOULDEX QC10004-R02.B

## 250721E
QUALITY INSPECTION PLAN RECORD
品檢編號： | R01-048 | 品號： |  | R1-2360 | [5 empty] | 版本： | 10 | 品名： | 公轉式針基 (MALE LUER, SMALL BORE, PVC) |  |  |  | 頁次： | 1 | □
Q.I.P. NO. |  | P/N | [7 empty] | REV. |  | NAME |  |  |  |  | PAGE | 2
檢驗方式： |  |  | □ | SET UP 檢驗 |  |  |  |  | ■ | 巡檢 |  | 檢驗日期： |  | 250721E |  | 機台號碼： | P16 |  | ■
INSP. MODE |  |  |  | SET UP INSP. | [5 empty] | PATROL |  | DATE |  |  |  | MACHINE NO.
適 用 品 名
APPLY TO PART NAME
R1-2360
量 測 代 碼 |  | A: Microscope B: Projector C: Caliper D: Pin gauge E: Height Caliper F: Visual inspection | [14 empty] | 量測單位 |  | +
MEASURING CODE | [16 empty] | 單位：Inch |  | -
檢驗項目 | 量測工具 | 模號CAVITY |  |  |  |  | 1 |  | 2 |  | 3 | 4 |  | 5 | 6 | 7 | 8 |  |  | GO
INSP. ITEM | MEASURING TOOLS | 規格/標準 SPEC/WI | [16 empty] | Ø | NO GO
(A) | A | Ø | 0.082 |  | + | 0.002 | 0.0825 |  | 0.0826 |  | 0.0824 | 0.0823 |  | 0.0831 | 0.0828 | 0.0827 | 0.083 |  |  | 0.084 | 26
[5 empty] | - | 0.002 | [13 empty] | 0.08 | 27
(B) | D | Ø | 1.92 | mm | / | GO | GO |  | GO |  | GO | GO |  | GO | GO | GO | GO |  |  | 0.075591 | 28
| D | Ø | 2.01 | mm | / | NO GO | NO GO |  | NO GO |  | NO GO | NO GO |  | NO GO | NO GO | NO GO | NO GO |  |  | 0.079134 | 29
(C) | A | Ø | 0.082 |  | + | 0.002 | 0.0825 |  | 0.0823 |  | 0.0824 | 0.0828 |  | 0.0827 | 0.0826 | 0.0828 | 0.0825 |  |  | 0.084 | 30
[5 empty] | - | 0.002 | [13 empty] | 0.08 | 31
(D) | C | Ø | 0.43 |  | + | 0.005 | 0.434 |  | 0.4335 |  | 0.4335 | 0.435 |  | 0.434 | 0.434 | 0.433 | 0.4335 |  |  | 0.435 | 32
[5 empty] | - | 0.005 | [13 empty] | 0.425 | 33
(E) | C | Ø | 0.395 |  | + | 0.005 | 0.3955 |  | 0.395 |  | 0.395 | 0.396 |  | 0.396 | 0.395 | 0.3945 | 0.395 |  |  | 0.4 | 34
[5 empty] | - | 0.005 | [13 empty] | 0.39 | 35
(F) | T020701 | 塞規測試 QE10019 |  |  |  |  | GO |  | GO |  | GO | GO |  | GO | GO | GO | GO |  |  | 0 | 36
|  | Go/No-go Gauge test | [17 empty] | 0 | 37
(G) | T1705001 | 6% Taper QE10002 |  |  |  |  | GO |  | GO |  | GO | GO |  | GO | GO | GO | GO |  |  | 0 | 38
| (公 M) | Gauging test | [17 empty] | 0 | 39
(H) | T1405002 | 氣密測試 QE10001 |  |  |  |  | OK |  | OK |  | OK | OK |  | OK | OK | OK | OK |  |  | 0 | 40
| (公 M) | Air leaking test
I | T1405002 | 壓裂測試 QE10017
| (公 M) | Stress cracking test
J | T1405002 | 滑牙測試 QE10014
Resistance to overriding test
K | T1405002 | 分離力測試 QE10016
Separation force test
L | T1405002 | 可旋出扭矩測試 QE10018
Unscrewing torque test
(M) | F | 外觀檢驗 MO09003 |  |  |  |  | OK |  | OK |  | OK | OK |  | OK | OK | OK | OK
Appearance inspection
1.SET-UP與下模時需進行全部項目檢驗，巡檢僅檢驗( )項目。
A full inspection is required during mold startup and shutdown, while the patrol inspection only checks ( ) items.
2.各項不良之缺點, 請參考缺點代碼表(M10001-R01)。 | [13 empty] | E | 2025-03-28
Please refer to Defection Code (M10001-R01) for detailed defect categories.
[14 empty] | D | 2025-01-23
[14 empty] | C | 2019-03-22
(A) (C): M12002， (B):M08006， (D)(E): M15013 | [13 empty] | B | 2017-09-05
[14 empty] | A | 2015-10-08
[8 empty] | 檢驗員： |  | 簡俐文 |  |  |  | 版本 | 日期 | 製表 | 審核
[8 empty] | INSPECTOR | [5 empty] | REV. | DATE | ISSUED BY | APP.
MOULDEX QC10004-R02.B

## 250721E-1
QUALITY INSPECTION PLAN RECORD
品檢編號： | R01-048 | 品號： |  | R1-2360 | [5 empty] | 版本： | 10 | 品名： | 公轉式針基 (MALE LUER, SMALL BORE, PVC) |  |  |  | 頁次： | 2 | □
Q.I.P. NO. |  | P/N | [7 empty] | REV. |  | NAME |  |  |  |  | PAGE | 2
檢驗方式： |  |  | □ | SET UP 檢驗 |  |  |  |  | ■ | 巡檢 |  | 檢驗日期： |  | 250721E |  | 機台號碼： | P16 |  | ■
INSP. MODE |  |  |  | SET UP INSP. | [5 empty] | PATROL |  | DATE |  |  |  | MACHINE NO.
適 用 品 名
APPLY TO PART NAME
R1-2360
量 測 代 碼 |  | A: Microscope B: Projector C: Caliper D: Pin gauge E: Height Caliper F: Visual inspection | [14 empty] | 量測單位 |  | +
MEASURING CODE | [16 empty] | 單位：Inch |  | -
檢驗項目 | 量測工具 | 模號CAVITY |  |  |  |  | 9 |  | 10 |  | 11 | 12 |  | 13 | 14 | 15 | 16 |  |  | GO
INSP. ITEM | MEASURING TOOLS | 規格/標準 SPEC/WI | [16 empty] | Ø | NO GO
(A) | A | Ø | 0.082 |  | + | 0.002 | 0.083 |  | 0.0826 |  | 0.0826 | 0.0826 |  | 0.0825 | 0.0827 | 0.083 | 0.0832 |  |  | 0.084 | 26
[5 empty] | - | 0.002 | [13 empty] | 0.08 | 27
(B) | D | Ø | 1.92 | mm | / | GO | GO |  | GO |  | GO | GO |  | GO | GO | GO | GO |  |  | 0.075591 | 28
| D | Ø | 2.01 | mm | / | NO GO | NO GO |  | NO GO |  | NO GO | NO GO |  | NO GO | NO GO | NO GO | NO GO |  |  | 0.079134 | 29
(C) | A | Ø | 0.082 |  | + | 0.002 | 0.0825 |  | 0.0829 |  | 0.0824 | 0.0828 |  | 0.0828 | 0.083 | 0.0829 | 0.0831 |  |  | 0.084 | 30
[5 empty] | - | 0.002 | [13 empty] | 0.08 | 31
(D) | C | Ø | 0.43 |  | + | 0.005 | 0.434 |  | 0.434 |  | 0.4335 | 0.434 |  | 0.434 | 0.433 | 0.4335 | 0.4335 |  |  | 0.435 | 32
[5 empty] | - | 0.005 | [13 empty] | 0.425 | 33
(E) | C | Ø | 0.395 |  | + | 0.005 | 0.395 |  | 0.3955 |  | 0.3945 | 0.395 |  | 0.395 | 0.395 | 0.395 | 0.395 |  |  | 0.4 | 34
[5 empty] | - | 0.005 | [13 empty] | 0.39 | 35
(F) | T020701 | 塞規測試 QE10019 |  |  |  |  | GO |  | GO |  | GO | GO |  | GO | GO | GO | GO |  |  | 0 | 36
|  | Go/No-go Gauge test | [17 empty] | 0 | 37
(G) | T1705001 | 6% Taper QE10002 |  |  |  |  | GO |  | GO |  | GO | GO |  | GO | GO | GO | GO |  |  | 0 | 38
| (公 M) | Gauging test | [17 empty] | 0 | 39
(H) | T1405002 | 氣密測試 QE10001 |  |  |  |  | OK |  | OK |  | OK | OK |  | OK | OK | OK | OK |  |  | 0 | 40
| (公 M) | Air leaking test
I | T1405002 | 壓裂測試 QE10017
| (公 M) | Stress cracking test
J | T1405002 | 滑牙測試 QE10014
Resistance to overriding test
K | T1405002 | 分離力測試 QE10016
Separation force test
L | T1405002 | 可旋出扭矩測試 QE10018
Unscrewing torque test
(M) | F | 外觀檢驗 MO09003 |  |  |  |  | OK |  | OK |  | OK | OK |  | OK | OK | OK | OK
Appearance inspection
1.SET-UP與下模時需進行全部項目檢驗，巡檢僅檢驗( )項目。
A full inspection is required during mold startup and shutdown, while the patrol inspection only checks ( ) items.
2.各項不良之缺點, 請參考缺點代碼表(M10001-R01)。 | [13 empty] | E | 2025-03-28
Please refer to Defection Code (M10001-R01) for detailed defect categories.
[14 empty] | D | 2025-01-23
[14 empty] | C | 2019-03-22
(A) (C): M12002， (B):M08006， (D)(E): M15013 | [13 empty] | B | 2017-09-05
[14 empty] | A | 2015-10-08
[8 empty] | 檢驗員： |  | 簡俐文 |  |  |  | 版本 | 日期 | 製表 | 審核
[8 empty] | INSPECTOR | [5 empty] | REV. | DATE | ISSUED BY | APP.
MOULDEX QC10004-R02.B

## 250722D
QUALITY INSPECTION PLAN RECORD
品檢編號： | R01-048 | 品號： |  | R1-2360 | [5 empty] | 版本： | 10 | 品名： | 公轉式針基 (MALE LUER, SMALL BORE, PVC) |  |  |  | 頁次： | 1 | □
Q.I.P. NO. |  | P/N | [7 empty] | REV. |  | NAME |  |  |  |  | PAGE | 2
檢驗方式： |  |  | □ | SET UP 檢驗 |  |  |  |  | ■ | 巡檢 |  | 檢驗日期： |  | 250722D |  | 機台號碼： | P16 |  | ■
INSP. MODE |  |  |  | SET UP INSP. | [5 empty] | PATROL |  | DATE |  |  |  | MACHINE NO.
適 用 品 名
APPLY TO PART NAME
R1-2360
量 測 代 碼 |  | A: Microscope B: Projector C: Caliper D: Pin gauge E: Height Caliper F: Visual inspection | [14 empty] | 量測單位 |  | +
MEASURING CODE | [16 empty] | 單位：Inch |  | -
檢驗項目 | 量測工具 | 模號CAVITY |  |  |  |  | 1 |  | 2 |  | 3 | 4 |  | 5 | 6 | 7 | 8 |  |  | GO
INSP. ITEM | MEASURING TOOLS | 規格/標準 SPEC/WI | [16 empty] | Ø | NO GO
(A) | A | Ø | 0.082 |  | + | 0.002 | 0.0826 |  | 0.0827 |  | 0.0825 | 0.0825 |  | 0.0831 | 0.0826 | 0.0829 | 0.083 |  |  | 0.084 | 26
[5 empty] | - | 0.002 | [13 empty] | 0.08 | 27
(B) | D | Ø | 1.92 | mm | / | GO | GO |  | GO |  | GO | GO |  | GO | GO | GO | GO |  |  | 0.075591 | 28
| D | Ø | 2.01 | mm | / | NO GO | NO GO |  | NO GO |  | NO GO | NO GO |  | NO GO | NO GO | NO GO | NO GO |  |  | 0.079134 | 29
(C) | A | Ø | 0.082 |  | + | 0.002 | 0.0826 |  | 0.0823 |  | 0.0825 | 0.0828 |  | 0.0826 | 0.0829 | 0.0831 | 0.0829 |  |  | 0.084 | 30
[5 empty] | - | 0.002 | [13 empty] | 0.08 | 31
(D) | C | Ø | 0.43 |  | + | 0.005 | 0.4335 |  | 0.433 |  | 0.4335 | 0.434 |  | 0.434 | 0.434 | 0.4335 | 0.4335 |  |  | 0.435 | 32
[5 empty] | - | 0.005 | [13 empty] | 0.425 | 33
(E) | C | Ø | 0.395 |  | + | 0.005 | 0.395 |  | 0.3955 |  | 0.3955 | 0.3965 |  | 0.396 | 0.3955 | 0.395 | 0.3955 |  |  | 0.4 | 34
[5 empty] | - | 0.005 | [13 empty] | 0.39 | 35
(F) | T020701 | 塞規測試 QE10019 |  |  |  |  | GO |  | GO |  | GO | GO |  | GO | GO | GO | GO |  |  | 0 | 36
|  | Go/No-go Gauge test | [17 empty] | 0 | 37
(G) | T1705001 | 6% Taper QE10002 |  |  |  |  | GO |  | GO |  | GO | GO |  | GO | GO | GO | GO |  |  | 0 | 38
| (公 M) | Gauging test | [17 empty] | 0 | 39
(H) | T1405002 | 氣密測試 QE10001 |  |  |  |  | OK |  | OK |  | OK | OK |  | OK | OK | OK | OK |  |  | 0 | 40
| (公 M) | Air leaking test
I | T1405002 | 壓裂測試 QE10017
| (公 M) | Stress cracking test
J | T1405002 | 滑牙測試 QE10014
Resistance to overriding test
K | T1405002 | 分離力測試 QE10016
Separation force test
L | T1405002 | 可旋出扭矩測試 QE10018
Unscrewing torque test
(M) | F | 外觀檢驗 MO09003 |  |  |  |  | OK |  | OK |  | OK | OK |  | OK | OK | OK | OK
Appearance inspection
1.SET-UP與下模時需進行全部項目檢驗，巡檢僅檢驗( )項目。
A full inspection is required during mold startup and shutdown, while the patrol inspection only checks ( ) items.
2.各項不良之缺點, 請參考缺點代碼表(M10001-R01)。 | [13 empty] | E | 2025-03-28
Please refer to Defection Code (M10001-R01) for detailed defect categories.
[14 empty] | D | 2025-01-23
[14 empty] | C | 2019-03-22
(A) (C): M12002， (B):M08006， (D)(E): M15013 | [13 empty] | B | 2017-09-05
[14 empty] | A | 2015-10-08
[8 empty] | 檢驗員： |  | 簡俐文 |  |  |  | 版本 | 日期 | 製表 | 審核
[8 empty] | INSPECTOR | [5 empty] | REV. | DATE | ISSUED BY | APP.
MOULDEX QC10004-R02.B

## 250722D-1
QUALITY INSPECTION PLAN RECORD
品檢編號： | R01-048 | 品號： |  | R1-2360 | [5 empty] | 版本： | 10 | 品名： | 公轉式針基 (MALE LUER, SMALL BORE, PVC) |  |  |  | 頁次： | 2 | □
Q.I.P. NO. |  | P/N | [7 empty] | REV. |  | NAME |  |  |  |  | PAGE | 2
檢驗方式： |  |  | □ | SET UP 檢驗 |  |  |  |  | ■ | 巡檢 |  | 檢驗日期： |  | 250722D |  | 機台號碼： | P16 |  | ■
INSP. MODE |  |  |  | SET UP INSP. | [5 empty] | PATROL |  | DATE |  |  |  | MACHINE NO.
適 用 品 名
APPLY TO PART NAME
R1-2360
量 測 代 碼 |  | A: Microscope B: Projector C: Caliper D: Pin gauge E: Height Caliper F: Visual inspection | [14 empty] | 量測單位 |  | +
MEASURING CODE | [16 empty] | 單位：Inch |  | -
檢驗項目 | 量測工具 | 模號CAVITY |  |  |  |  | 9 |  | 10 |  | 11 | 12 |  | 13 | 14 | 15 | 16 |  |  | GO
INSP. ITEM | MEASURING TOOLS | 規格/標準 SPEC/WI | [16 empty] | Ø | NO GO
(A) | A | Ø | 0.082 |  | + | 0.002 | 0.0831 |  | 0.0826 |  | 0.0825 | 0.0826 |  | 0.0827 | 0.0826 | 0.0831 | 0.0832 |  |  | 0.084 | 26
[5 empty] | - | 0.002 | [13 empty] | 0.08 | 27
(B) | D | Ø | 1.92 | mm | / | GO | GO |  | GO |  | GO | GO |  | GO | GO | GO | GO |  |  | 0.075591 | 28
| D | Ø | 2.01 | mm | / | NO GO | NO GO |  | NO GO |  | NO GO | NO GO |  | NO GO | NO GO | NO GO | NO GO |  |  | 0.079134 | 29
(C) | A | Ø | 0.082 |  | + | 0.002 | 0.0826 |  | 0.083 |  | 0.0827 | 0.0828 |  | 0.0827 | 0.0827 | 0.0827 | 0.0827 |  |  | 0.084 | 30
[5 empty] | - | 0.002 | [13 empty] | 0.08 | 31
(D) | C | Ø | 0.43 |  | + | 0.005 | 0.433 |  | 0.4335 |  | 0.4335 | 0.434 |  | 0.434 | 0.4335 | 0.4335 | 0.4335 |  |  | 0.435 | 32
[5 empty] | - | 0.005 | [13 empty] | 0.425 | 33
(E) | C | Ø | 0.395 |  | + | 0.005 | 0.3945 |  | 0.395 |  | 0.395 | 0.3955 |  | 0.396 | 0.3955 | 0.3955 | 0.395 |  |  | 0.4 | 34
[5 empty] | - | 0.005 | [13 empty] | 0.39 | 35
(F) | T020701 | 塞規測試 QE10019 |  |  |  |  | GO |  | GO |  | GO | GO |  | GO | GO | GO | GO |  |  | 0 | 36
|  | Go/No-go Gauge test | [17 empty] | 0 | 37
(G) | T1705001 | 6% Taper QE10002 |  |  |  |  | GO |  | GO |  | GO | GO |  | GO | GO | GO | GO |  |  | 0 | 38
| (公 M) | Gauging test | [17 empty] | 0 | 39
(H) | T1405002 | 氣密測試 QE10001 |  |  |  |  | OK |  | OK |  | OK | OK |  | OK | OK | OK | OK |  |  | 0 | 40
| (公 M) | Air leaking test
I | T1405002 | 壓裂測試 QE10017
| (公 M) | Stress cracking test
J | T1405002 | 滑牙測試 QE10014
Resistance to overriding test
K | T1405002 | 分離力測試 QE10016
Separation force test
L | T1405002 | 可旋出扭矩測試 QE10018
Unscrewing torque test
(M) | F | 外觀檢驗 MO09003 |  |  |  |  | OK |  | OK |  | OK | OK |  | OK | OK | OK | OK
Appearance inspection
1.SET-UP與下模時需進行全部項目檢驗，巡檢僅檢驗( )項目。
A full inspection is required during mold startup and shutdown, while the patrol inspection only checks ( ) items.
2.各項不良之缺點, 請參考缺點代碼表(M10001-R01)。 | [13 empty] | E | 2025-03-28
Please refer to Defection Code (M10001-R01) for detailed defect categories.
[14 empty] | D | 2025-01-23
[14 empty] | C | 2019-03-22
(A) (C): M12002， (B):M08006， (D)(E): M15013 | [13 empty] | B | 2017-09-05
[14 empty] | A | 2015-10-08
[8 empty] | 檢驗員： |  | 簡俐文 |  |  |  | 版本 | 日期 | 製表 | 審核
[8 empty] | INSPECTOR | [5 empty] | REV. | DATE | ISSUED BY | APP.
MOULDEX QC10004-R02.B

## 250722E
QUALITY INSPECTION PLAN RECORD
品檢編號： | R01-048 | 品號： |  | R1-2360 | [5 empty] | 版本： | 10 | 品名： | 公轉式針基 (MALE LUER, SMALL BORE, PVC) |  |  |  | 頁次： | 1 | □
Q.I.P. NO. |  | P/N | [7 empty] | REV. |  | NAME |  |  |  |  | PAGE | 2
檢驗方式： |  |  | □ | SET UP 檢驗 |  |  |  |  | ■ | 巡檢 |  | 檢驗日期： |  | 250722E |  | 機台號碼： | P16 |  | ■
INSP. MODE |  |  |  | SET UP INSP. | [5 empty] | PATROL |  | DATE |  |  |  | MACHINE NO.
適 用 品 名
APPLY TO PART NAME
R1-2360
量 測 代 碼 |  | A: Microscope B: Projector C: Caliper D: Pin gauge E: Height Caliper F: Visual inspection | [14 empty] | 量測單位 |  | +
MEASURING CODE | [16 empty] | 單位：Inch |  | -
檢驗項目 | 量測工具 | 模號CAVITY |  |  |  |  | 1 |  | 2 |  | 3 | 4 |  | 5 | 6 | 7 | 8 |  |  | GO
INSP. ITEM | MEASURING TOOLS | 規格/標準 SPEC/WI | [16 empty] | Ø | NO GO
(A) | A | Ø | 0.082 |  | + | 0.002 | 0.0825 |  | 0.0827 |  | 0.0825 | 0.0826 |  | 0.0831 | 0.0826 | 0.0827 | 0.0827 |  |  | 0.084 | 26
[5 empty] | - | 0.002 | [13 empty] | 0.08 | 27
(B) | D | Ø | 1.92 | mm | / | GO | GO |  | GO |  | GO | GO |  | GO | GO | GO | GO |  |  | 0.075591 | 28
| D | Ø | 2.01 | mm | / | NO GO | NO GO |  | NO GO |  | NO GO | NO GO |  | NO GO | NO GO | NO GO | NO GO |  |  | 0.079134 | 29
(C) | A | Ø | 0.082 |  | + | 0.002 | 0.0825 |  | 0.0824 |  | 0.0825 | 0.0827 |  | 0.0826 | 0.0826 | 0.083 | 0.0825 |  |  | 0.084 | 30
[5 empty] | - | 0.002 | [13 empty] | 0.08 | 31
(D) | C | Ø | 0.43 |  | + | 0.005 | 0.434 |  | 0.4335 |  | 0.434 | 0.4335 |  | 0.4335 | 0.434 | 0.4335 | 0.4335 |  |  | 0.435 | 32
[5 empty] | - | 0.005 | [13 empty] | 0.425 | 33
(E) | C | Ø | 0.395 |  | + | 0.005 | 0.3955 |  | 0.3955 |  | 0.3955 | 0.3955 |  | 0.3955 | 0.396 | 0.395 | 0.3955 |  |  | 0.4 | 34
[5 empty] | - | 0.005 | [13 empty] | 0.39 | 35
(F) | T020701 | 塞規測試 QE10019 |  |  |  |  | GO |  | GO |  | GO | GO |  | GO | GO | GO | GO |  |  | 0 | 36
|  | Go/No-go Gauge test | [17 empty] | 0 | 37
(G) | T1705001 | 6% Taper QE10002 |  |  |  |  | GO |  | GO |  | GO | GO |  | GO | GO | GO | GO |  |  | 0 | 38
| (公 M) | Gauging test | [17 empty] | 0 | 39
(H) | T1405002 | 氣密測試 QE10001 |  |  |  |  | OK |  | OK |  | OK | OK |  | OK | OK | OK | OK |  |  | 0 | 40
| (公 M) | Air leaking test
I | T1405002 | 壓裂測試 QE10017
| (公 M) | Stress cracking test
J | T1405002 | 滑牙測試 QE10014
Resistance to overriding test
K | T1405002 | 分離力測試 QE10016
Separation force test
L | T1405002 | 可旋出扭矩測試 QE10018
Unscrewing torque test
(M) | F | 外觀檢驗 MO09003 |  |  |  |  | OK |  | OK |  | OK | OK |  | OK | OK | OK | OK
Appearance inspection
1.SET-UP與下模時需進行全部項目檢驗，巡檢僅檢驗( )項目。
A full inspection is required during mold startup and shutdown, while the patrol inspection only checks ( ) items.
2.各項不良之缺點, 請參考缺點代碼表(M10001-R01)。 | [13 empty] | E | 2025-03-28
Please refer to Defection Code (M10001-R01) for detailed defect categories.
[14 empty] | D | 2025-01-23
[14 empty] | C | 2019-03-22
(A) (C): M12002， (B):M08006， (D)(E): M15013 | [13 empty] | B | 2017-09-05
[14 empty] | A | 2015-10-08
[8 empty] | 檢驗員： |  | 簡俐文 |  |  |  | 版本 | 日期 | 製表 | 審核
[8 empty] | INSPECTOR | [5 empty] | REV. | DATE | ISSUED BY | APP.
MOULDEX QC10004-R02.B

## 250722E-1
QUALITY INSPECTION PLAN RECORD
品檢編號： | R01-048 | 品號： |  | R1-2360 | [5 empty] | 版本： | 10 | 品名： | 公轉式針基 (MALE LUER, SMALL BORE, PVC) |  |  |  | 頁次： | 2 | □
Q.I.P. NO. |  | P/N | [7 empty] | REV. |  | NAME |  |  |  |  | PAGE | 2
檢驗方式： |  |  | □ | SET UP 檢驗 |  |  |  |  | ■ | 巡檢 |  | 檢驗日期： |  | 250722E |  | 機台號碼： | P16 |  | ■
INSP. MODE |  |  |  | SET UP INSP. | [5 empty] | PATROL |  | DATE |  |  |  | MACHINE NO.
適 用 品 名
APPLY TO PART NAME
R1-2360
量 測 代 碼 |  | A: Microscope B: Projector C: Caliper D: Pin gauge E: Height Caliper F: Visual inspection | [14 empty] | 量測單位 |  | +
MEASURING CODE | [16 empty] | 單位：Inch |  | -
檢驗項目 | 量測工具 | 模號CAVITY |  |  |  |  | 9 |  | 10 |  | 11 | 12 |  | 13 | 14 | 15 | 16 |  |  | GO
INSP. ITEM | MEASURING TOOLS | 規格/標準 SPEC/WI | [16 empty] | Ø | NO GO
(A) | A | Ø | 0.082 |  | + | 0.002 | 0.083 |  | 0.0824 |  | 0.0824 | 0.0825 |  | 0.0827 | 0.0825 | 0.0829 | 0.0832 |  |  | 0.084 | 26
[5 empty] | - | 0.002 | [13 empty] | 0.08 | 27
(B) | D | Ø | 1.92 | mm | / | GO | GO |  | GO |  | GO | GO |  | GO | GO | GO | GO |  |  | 0.075591 | 28
| D | Ø | 2.01 | mm | / | NO GO | NO GO |  | NO GO |  | NO GO | NO GO |  | NO GO | NO GO | NO GO | NO GO |  |  | 0.079134 | 29
(C) | A | Ø | 0.082 |  | + | 0.002 | 0.0827 |  | 0.0829 |  | 0.0825 | 0.0828 |  | 0.0827 | 0.0827 | 0.0826 | 0.0828 |  |  | 0.084 | 30
[5 empty] | - | 0.002 | [13 empty] | 0.08 | 31
(D) | C | Ø | 0.43 |  | + | 0.005 | 0.4335 |  | 0.4335 |  | 0.433 | 0.434 |  | 0.434 | 0.434 | 0.434 | 0.434 |  |  | 0.435 | 32
[5 empty] | - | 0.005 | [13 empty] | 0.425 | 33
(E) | C | Ø | 0.395 |  | + | 0.005 | 0.395 |  | 0.395 |  | 0.395 | 0.3955 |  | 0.396 | 0.3965 | 0.3945 | 0.3955 |  |  | 0.4 | 34
[5 empty] | - | 0.005 | [13 empty] | 0.39 | 35
(F) | T020701 | 塞規測試 QE10019 |  |  |  |  | GO |  | GO |  | GO | GO |  | GO | GO | GO | GO |  |  | 0 | 36
|  | Go/No-go Gauge test | [17 empty] | 0 | 37
(G) | T1705001 | 6% Taper QE10002 |  |  |  |  | GO |  | GO |  | GO | GO |  | GO | GO | GO | GO |  |  | 0 | 38
| (公 M) | Gauging test | [17 empty] | 0 | 39
(H) | T1405002 | 氣密測試 QE10001 |  |  |  |  | OK |  | OK |  | OK | OK |  | OK | OK | OK | OK |  |  | 0 | 40
| (公 M) | Air leaking test
I | T1405002 | 壓裂測試 QE10017
| (公 M) | Stress cracking test
J | T1405002 | 滑牙測試 QE10014
Resistance to overriding test
K | T1405002 | 分離力測試 QE10016
Separation force test
L | T1405002 | 可旋出扭矩測試 QE10018
Unscrewing torque test
(M) | F | 外觀檢驗 MO09003 |  |  |  |  | OK |  | OK |  | OK | OK |  | OK | OK | OK | OK
Appearance inspection
1.SET-UP與下模時需進行全部項目檢驗，巡檢僅檢驗( )項目。
A full inspection is required during mold startup and shutdown, while the patrol inspection only checks ( ) items.
2.各項不良之缺點, 請參考缺點代碼表(M10001-R01)。 | [13 empty] | E | 2025-03-28
Please refer to Defection Code (M10001-R01) for detailed defect categories.
[14 empty] | D | 2025-01-23
[14 empty] | C | 2019-03-22
(A) (C): M12002， (B):M08006， (D)(E): M15013 | [13 empty] | B | 2017-09-05
[14 empty] | A | 2015-10-08
[8 empty] | 檢驗員： |  | 簡俐文 |  |  |  | 版本 | 日期 | 製表 | 審核
[8 empty] | INSPECTOR | [5 empty] | REV. | DATE | ISSUED BY | APP.
MOULDEX QC10004-R02.B

## 250723D
QUALITY INSPECTION PLAN RECORD
品檢編號： | R01-048 | 品號： |  | R1-2360 | [5 empty] | 版本： | 10 | 品名： | 公轉式針基 (MALE LUER, SMALL BORE, PVC) |  |  |  | 頁次： | 1 | □
Q.I.P. NO. |  | P/N | [7 empty] | REV. |  | NAME |  |  |  |  | PAGE | 2
檢驗方式： |  |  | □ | SET UP 檢驗 |  |  |  |  | ■ | 巡檢 |  | 檢驗日期： |  | 250723D |  | 機台號碼： | P16 |  | ■
INSP. MODE |  |  |  | SET UP INSP. | [5 empty] | PATROL |  | DATE |  |  |  | MACHINE NO.
適 用 品 名
APPLY TO PART NAME
R1-2360
量 測 代 碼 |  | A: Microscope B: Projector C: Caliper D: Pin gauge E: Height Caliper F: Visual inspection | [14 empty] | 量測單位 |  | +
MEASURING CODE | [16 empty] | 單位：Inch |  | -
檢驗項目 | 量測工具 | 模號CAVITY |  |  |  |  | 1 |  | 2 |  | 3 | 4 |  | 5 | 6 | 7 | 8 |  |  | GO
INSP. ITEM | MEASURING TOOLS | 規格/標準 SPEC/WI | [16 empty] | Ø | NO GO
(A) | A | Ø | 0.082 |  | + | 0.002 | 0.0826 |  | 0.0827 |  | 0.0824 | 0.0825 |  | 0.083 | 0.0825 | 0.0827 | 0.0829 |  |  | 0.084 | 26
[5 empty] | - | 0.002 | [13 empty] | 0.08 | 27
(B) | D | Ø | 1.92 | mm | / | GO | GO |  | GO |  | GO | GO |  | GO | GO | GO | GO |  |  | 0.075591 | 28
| D | Ø | 2.01 | mm | / | NO GO | NO GO |  | NO GO |  | NO GO | NO GO |  | NO GO | NO GO | NO GO | NO GO |  |  | 0.079134 | 29
(C) | A | Ø | 0.082 |  | + | 0.002 | 0.0825 |  | 0.0826 |  | 0.0826 | 0.0826 |  | 0.0826 | 0.0826 | 0.083 | 0.0826 |  |  | 0.084 | 30
[5 empty] | - | 0.002 | [13 empty] | 0.08 | 31
(D) | C | Ø | 0.43 |  | + | 0.005 | 0.4335 |  | 0.433 |  | 0.433 | 0.434 |  | 0.4345 | 0.433 | 0.4335 | 0.4335 |  |  | 0.435 | 32
[5 empty] | - | 0.005 | [13 empty] | 0.425 | 33
(E) | C | Ø | 0.395 |  | + | 0.005 | 0.3955 |  | 0.395 |  | 0.395 | 0.3955 |  | 0.3955 | 0.3955 | 0.395 | 0.395 |  |  | 0.4 | 34
[5 empty] | - | 0.005 | [13 empty] | 0.39 | 35
(F) | T020701 | 塞規測試 QE10019 |  |  |  |  | GO |  | GO |  | GO | GO |  | GO | GO | GO | GO |  |  | 0 | 36
|  | Go/No-go Gauge test | [17 empty] | 0 | 37
(G) | T1705001 | 6% Taper QE10002 |  |  |  |  | GO |  | GO |  | GO | GO |  | GO | GO | GO | GO |  |  | 0 | 38
| (公 M) | Gauging test | [17 empty] | 0 | 39
(H) | T1405002 | 氣密測試 QE10001 |  |  |  |  | OK |  | OK |  | OK | OK |  | OK | OK | OK | OK |  |  | 0 | 40
| (公 M) | Air leaking test
I | T1405002 | 壓裂測試 QE10017
| (公 M) | Stress cracking test
J | T1405002 | 滑牙測試 QE10014
Resistance to overriding test
K | T1405002 | 分離力測試 QE10016
Separation force test
L | T1405002 | 可旋出扭矩測試 QE10018
Unscrewing torque test
(M) | F | 外觀檢驗 MO09003 |  |  |  |  | OK |  | OK |  | OK | OK |  | OK | OK | OK | OK
Appearance inspection
1.SET-UP與下模時需進行全部項目檢驗，巡檢僅檢驗( )項目。
A full inspection is required during mold startup and shutdown, while the patrol inspection only checks ( ) items.
2.各項不良之缺點, 請參考缺點代碼表(M10001-R01)。 | [13 empty] | E | 2025-03-28
Please refer to Defection Code (M10001-R01) for detailed defect categories.
[14 empty] | D | 2025-01-23
[14 empty] | C | 2019-03-22
(A) (C): M12002， (B):M08006， (D)(E): M15013 | [13 empty] | B | 2017-09-05
[14 empty] | A | 2015-10-08
[8 empty] | 檢驗員： |  | 簡俐文 |  |  |  | 版本 | 日期 | 製表 | 審核
[8 empty] | INSPECTOR | [5 empty] | REV. | DATE | ISSUED BY | APP.
MOULDEX QC10004-R02.B

## 250723D-1
QUALITY INSPECTION PLAN RECORD
品檢編號： | R01-048 | 品號： |  | R1-2360 | [5 empty] | 版本： | 10 | 品名： | 公轉式針基 (MALE LUER, SMALL BORE, PVC) |  |  |  | 頁次： | 2 | □
Q.I.P. NO. |  | P/N | [7 empty] | REV. |  | NAME |  |  |  |  | PAGE | 2
檢驗方式： |  |  | □ | SET UP 檢驗 |  |  |  |  | ■ | 巡檢 |  | 檢驗日期： |  | 250723D |  | 機台號碼： | P16 |  | ■
INSP. MODE |  |  |  | SET UP INSP. | [5 empty] | PATROL |  | DATE |  |  |  | MACHINE NO.
適 用 品 名
APPLY TO PART NAME
R1-2360
量 測 代 碼 |  | A: Microscope B: Projector C: Caliper D: Pin gauge E: Height Caliper F: Visual inspection | [14 empty] | 量測單位 |  | +
MEASURING CODE | [16 empty] | 單位：Inch |  | -
檢驗項目 | 量測工具 | 模號CAVITY |  |  |  |  | 9 |  | 10 |  | 11 | 12 |  | 13 | 14 | 15 | 16 |  |  | GO
INSP. ITEM | MEASURING TOOLS | 規格/標準 SPEC/WI | [16 empty] | Ø | NO GO
(A) | A | Ø | 0.082 |  | + | 0.002 | 0.083 |  | 0.0824 |  | 0.0823 | 0.0825 |  | 0.0825 | 0.0826 | 0.0832 | 0.0832 |  |  | 0.084 | 26
[5 empty] | - | 0.002 | [13 empty] | 0.08 | 27
(B) | D | Ø | 1.92 | mm | / | GO | GO |  | GO |  | GO | GO |  | GO | GO | GO | GO |  |  | 0.075591 | 28
| D | Ø | 2.01 | mm | / | NO GO | NO GO |  | NO GO |  | NO GO | NO GO |  | NO GO | NO GO | NO GO | NO GO |  |  | 0.079134 | 29
(C) | A | Ø | 0.082 |  | + | 0.002 | 0.0826 |  | 0.083 |  | 0.0826 | 0.0828 |  | 0.0827 | 0.083 | 0.0826 | 0.0829 |  |  | 0.084 | 30
[5 empty] | - | 0.002 | [13 empty] | 0.08 | 31
(D) | C | Ø | 0.43 |  | + | 0.005 | 0.434 |  | 0.434 |  | 0.4335 | 0.434 |  | 0.4345 | 0.4335 | 0.4335 | 0.434 |  |  | 0.435 | 32
[5 empty] | - | 0.005 | [13 empty] | 0.425 | 33
(E) | C | Ø | 0.395 |  | + | 0.005 | 0.395 |  | 0.395 |  | 0.3945 | 0.3955 |  | 0.3955 | 0.395 | 0.3955 | 0.395 |  |  | 0.4 | 34
[5 empty] | - | 0.005 | [13 empty] | 0.39 | 35
(F) | T020701 | 塞規測試 QE10019 |  |  |  |  | GO |  | GO |  | GO | GO |  | GO | GO | GO | GO |  |  | 0 | 36
|  | Go/No-go Gauge test | [17 empty] | 0 | 37
(G) | T1705001 | 6% Taper QE10002 |  |  |  |  | GO |  | GO |  | GO | GO |  | GO | GO | GO | GO |  |  | 0 | 38
| (公 M) | Gauging test | [17 empty] | 0 | 39
(H) | T1405002 | 氣密測試 QE10001 |  |  |  |  | OK |  | OK |  | OK | OK |  | OK | OK | OK | OK |  |  | 0 | 40
| (公 M) | Air leaking test
I | T1405002 | 壓裂測試 QE10017
| (公 M) | Stress cracking test
J | T1405002 | 滑牙測試 QE10014
Resistance to overriding test
K | T1405002 | 分離力測試 QE10016
Separation force test
L | T1405002 | 可旋出扭矩測試 QE10018
Unscrewing torque test
(M) | F | 外觀檢驗 MO09003 |  |  |  |  | OK |  | OK |  | OK | OK |  | OK | OK | OK | OK
Appearance inspection
1.SET-UP與下模時需進行全部項目檢驗，巡檢僅檢驗( )項目。
A full inspection is required during mold startup and shutdown, while the patrol inspection only checks ( ) items.
2.各項不良之缺點, 請參考缺點代碼表(M10001-R01)。 | [13 empty] | E | 2025-03-28
Please refer to Defection Code (M10001-R01) for detailed defect categories.
[14 empty] | D | 2025-01-23
[14 empty] | C | 2019-03-22
(A) (C): M12002， (B):M08006， (D)(E): M15013 | [13 empty] | B | 2017-09-05
[14 empty] | A | 2015-10-08
[8 empty] | 檢驗員： |  | 簡俐文 |  |  |  | 版本 | 日期 | 製表 | 審核
[8 empty] | INSPECTOR | [5 empty] | REV. | DATE | ISSUED BY | APP.
MOULDEX QC10004-R02.B

## 250723E
QUALITY INSPECTION PLAN RECORD
品檢編號： | R01-048 | 品號： |  | R1-2360 | [5 empty] | 版本： | 10 | 品名： | 公轉式針基 (MALE LUER, SMALL BORE, PVC) |  |  |  | 頁次： | 1 | □
Q.I.P. NO. |  | P/N | [7 empty] | REV. |  | NAME |  |  |  |  | PAGE | 2
檢驗方式： |  |  | □ | SET UP 檢驗 |  |  |  |  | ■ | 巡檢 |  | 檢驗日期： |  | 250723E |  | 機台號碼： | P16 |  | ■
INSP. MODE |  |  |  | SET UP INSP. | [5 empty] | PATROL |  | DATE |  |  |  | MACHINE NO.
適 用 品 名
APPLY TO PART NAME
R1-2360
量 測 代 碼 |  | A: Microscope B: Projector C: Caliper D: Pin gauge E: Height Caliper F: Visual inspection | [14 empty] | 量測單位 |  | +
MEASURING CODE | [16 empty] | 單位：Inch |  | -
檢驗項目 | 量測工具 | 模號CAVITY |  |  |  |  | 1 |  | 2 |  | 3 | 4 |  | 5 | 6 | 7 | 8 |  |  | GO
INSP. ITEM | MEASURING TOOLS | 規格/標準 SPEC/WI | [16 empty] | Ø | NO GO
(A) | A | Ø | 0.082 |  | + | 0.002 | 0.0826 |  | 0.0827 |  | 0.0825 | 0.0826 |  | 0.0831 | 0.0824 | 0.0824 | 0.0826 |  |  | 0.084 | 26
[5 empty] | - | 0.002 | [13 empty] | 0.08 | 27
(B) | D | Ø | 1.92 | mm | / | GO | GO |  | GO |  | GO | GO |  | GO | GO | GO | GO |  |  | 0.075591 | 28
| D | Ø | 2.01 | mm | / | NO GO | NO GO |  | NO GO |  | NO GO | NO GO |  | NO GO | NO GO | NO GO | NO GO |  |  | 0.079134 | 29
(C) | A | Ø | 0.082 |  | + | 0.002 | 0.0825 |  | 0.0823 |  | 0.0825 | 0.0827 |  | 0.0826 | 0.0826 | 0.0828 | 0.0824 |  |  | 0.084 | 30
[5 empty] | - | 0.002 | [13 empty] | 0.08 | 31
(D) | C | Ø | 0.43 |  | + | 0.005 | 0.4335 |  | 0.4335 |  | 0.434 | 0.434 |  | 0.4335 | 0.433 | 0.433 | 0.434 |  |  | 0.435 | 32
[5 empty] | - | 0.005 | [13 empty] | 0.425 | 33
(E) | C | Ø | 0.395 |  | + | 0.005 | 0.3945 |  | 0.3945 |  | 0.395 | 0.3945 |  | 0.3955 | 0.3945 | 0.3955 | 0.3945 |  |  | 0.4 | 34
[5 empty] | - | 0.005 | [13 empty] | 0.39 | 35
(F) | T020701 | 塞規測試 QE10019 |  |  |  |  | GO |  | GO |  | GO | GO |  | GO | GO | GO | GO |  |  | 0 | 36
|  | Go/No-go Gauge test | [17 empty] | 0 | 37
(G) | T1705001 | 6% Taper QE10002 |  |  |  |  | GO |  | GO |  | GO | GO |  | GO | GO | GO | GO |  |  | 0 | 38
| (公 M) | Gauging test | [17 empty] | 0 | 39
(H) | T1405002 | 氣密測試 QE10001 |  |  |  |  | OK |  | OK |  | OK | OK |  | OK | OK | OK | OK |  |  | 0 | 40
| (公 M) | Air leaking test
I | T1405002 | 壓裂測試 QE10017
| (公 M) | Stress cracking test
J | T1405002 | 滑牙測試 QE10014
Resistance to overriding test
K | T1405002 | 分離力測試 QE10016
Separation force test
L | T1405002 | 可旋出扭矩測試 QE10018
Unscrewing torque test
(M) | F | 外觀檢驗 MO09003 |  |  |  |  | OK |  | OK |  | OK | OK |  | OK | OK | OK | OK
Appearance inspection
1.SET-UP與下模時需進行全部項目檢驗，巡檢僅檢驗( )項目。
A full inspection is required during mold startup and shutdown, while the patrol inspection only checks ( ) items.
2.各項不良之缺點, 請參考缺點代碼表(M10001-R01)。 | [13 empty] | E | 2025-03-28
Please refer to Defection Code (M10001-R01) for detailed defect categories.
[14 empty] | D | 2025-01-23
[14 empty] | C | 2019-03-22
(A) (C): M12002， (B):M08006， (D)(E): M15013 | [13 empty] | B | 2017-09-05
[14 empty] | A | 2015-10-08
[8 empty] | 檢驗員： |  | 湯子誼 |  |  |  | 版本 | 日期 | 製表 | 審核
[8 empty] | INSPECTOR | [5 empty] | REV. | DATE | ISSUED BY | APP.
MOULDEX QC10004-R02.B

## 250723E-1
QUALITY INSPECTION PLAN RECORD
品檢編號： | R01-048 | 品號： |  | R1-2360 | [5 empty] | 版本： | 10 | 品名： | 公轉式針基 (MALE LUER, SMALL BORE, PVC) |  |  |  | 頁次： | 2 | □
Q.I.P. NO. |  | P/N | [7 empty] | REV. |  | NAME |  |  |  |  | PAGE | 2
檢驗方式： |  |  | □ | SET UP 檢驗 |  |  |  |  | ■ | 巡檢 |  | 檢驗日期： |  | 250723E |  | 機台號碼： | P16 |  | ■
INSP. MODE |  |  |  | SET UP INSP. | [5 empty] | PATROL |  | DATE |  |  |  | MACHINE NO.
適 用 品 名
APPLY TO PART NAME
R1-2360
量 測 代 碼 |  | A: Microscope B: Projector C: Caliper D: Pin gauge E: Height Caliper F: Visual inspection | [14 empty] | 量測單位 |  | +
MEASURING CODE | [16 empty] | 單位：Inch |  | -
檢驗項目 | 量測工具 | 模號CAVITY |  |  |  |  | 9 |  | 10 |  | 11 | 12 |  | 13 | 14 | 15 | 16 |  |  | GO
INSP. ITEM | MEASURING TOOLS | 規格/標準 SPEC/WI | [16 empty] | Ø | NO GO
(A) | A | Ø | 0.082 |  | + | 0.002 | 0.0829 |  | 0.0824 |  | 0.0824 | 0.0824 |  | 0.0827 | 0.0827 | 0.083 | 0.0831 |  |  | 0.084 | 26
[5 empty] | - | 0.002 | [13 empty] | 0.08 | 27
(B) | D | Ø | 1.92 | mm | / | GO | GO |  | GO |  | GO | GO |  | GO | GO | GO | GO |  |  | 0.075591 | 28
| D | Ø | 2.01 | mm | / | NO GO | NO GO |  | NO GO |  | NO GO | NO GO |  | NO GO | NO GO | NO GO | NO GO |  |  | 0.079134 | 29
(C) | A | Ø | 0.082 |  | + | 0.002 | 0.0825 |  | 0.0829 |  | 0.0825 | 0.0827 |  | 0.0826 | 0.0825 | 0.0825 | 0.0825 |  |  | 0.084 | 30
[5 empty] | - | 0.002 | [13 empty] | 0.08 | 31
(D) | C | Ø | 0.43 |  | + | 0.005 | 0.4335 |  | 0.4335 |  | 0.4335 | 0.4335 |  | 0.434 | 0.4345 | 0.433 | 0.433 |  |  | 0.435 | 32
[5 empty] | - | 0.005 | [13 empty] | 0.425 | 33
(E) | C | Ø | 0.395 |  | + | 0.005 | 0.3945 |  | 0.3945 |  | 0.394 | 0.395 |  | 0.3955 | 0.3945 | 0.395 | 0.3945 |  |  | 0.4 | 34
[5 empty] | - | 0.005 | [13 empty] | 0.39 | 35
(F) | T020701 | 塞規測試 QE10019 |  |  |  |  | GO |  | GO |  | GO | GO |  | GO | GO | GO | GO |  |  | 0 | 36
|  | Go/No-go Gauge test | [17 empty] | 0 | 37
(G) | T1705001 | 6% Taper QE10002 |  |  |  |  | GO |  | GO |  | GO | GO |  | GO | GO | GO | GO |  |  | 0 | 38
| (公 M) | Gauging test | [17 empty] | 0 | 39
(H) | T1405002 | 氣密測試 QE10001 |  |  |  |  | OK |  | OK |  | OK | OK |  | OK | OK | OK | OK |  |  | 0 | 40
| (公 M) | Air leaking test
I | T1405002 | 壓裂測試 QE10017
| (公 M) | Stress cracking test
J | T1405002 | 滑牙測試 QE10014
Resistance to overriding test
K | T1405002 | 分離力測試 QE10016
Separation force test
L | T1405002 | 可旋出扭矩測試 QE10018
Unscrewing torque test
(M) | F | 外觀檢驗 MO09003 |  |  |  |  | OK |  | OK |  | OK | OK |  | OK | OK | OK | OK
Appearance inspection
1.SET-UP與下模時需進行全部項目檢驗，巡檢僅檢驗( )項目。
A full inspection is required during mold startup and shutdown, while the patrol inspection only checks ( ) items.
2.各項不良之缺點, 請參考缺點代碼表(M10001-R01)。 | [13 empty] | E | 2025-03-28
Please refer to Defection Code (M10001-R01) for detailed defect categories.
[14 empty] | D | 2025-01-23
[14 empty] | C | 2019-03-22
(A) (C): M12002， (B):M08006， (D)(E): M15013 | [13 empty] | B | 2017-09-05
[14 empty] | A | 2015-10-08
[8 empty] | 檢驗員： |  | 湯子誼 |  |  |  | 版本 | 日期 | 製表 | 審核
[8 empty] | INSPECTOR | [5 empty] | REV. | DATE | ISSUED BY | APP.
MOULDEX QC10004-R02.B

## 250724D
QUALITY INSPECTION PLAN RECORD
品檢編號： | R01-048 | 品號： |  | R1-2360 | [5 empty] | 版本： | 10 | 品名： | 公轉式針基 (MALE LUER, SMALL BORE, PVC) |  |  |  | 頁次： | 1 | □
Q.I.P. NO. |  | P/N | [7 empty] | REV. |  | NAME |  |  |  |  | PAGE | 2
檢驗方式： |  |  | □ | SET UP 檢驗 |  |  |  |  | ■ | 巡檢 |  | 檢驗日期： |  | 250724D |  | 機台號碼： | P16 |  | ■
INSP. MODE |  |  |  | SET UP INSP. | [5 empty] | PATROL |  | DATE |  |  |  | MACHINE NO.
適 用 品 名
APPLY TO PART NAME
R1-2360
量 測 代 碼 |  | A: Microscope B: Projector C: Caliper D: Pin gauge E: Height Caliper F: Visual inspection | [14 empty] | 量測單位 |  | +
MEASURING CODE | [16 empty] | 單位：Inch |  | -
檢驗項目 | 量測工具 | 模號CAVITY |  |  |  |  | 1 |  | 2 |  | 3 | 4 |  | 5 | 6 | 7 | 8 |  |  | GO
INSP. ITEM | MEASURING TOOLS | 規格/標準 SPEC/WI | [16 empty] | Ø | NO GO
(A) | A | Ø | 0.082 |  | + | 0.002 | 0.0826 |  | 0.0826 |  | 0.0826 | 0.0827 |  | 0.0831 | 0.0825 | 0.0825 | 0.0826 |  |  | 0.084 | 26
[5 empty] | - | 0.002 | [13 empty] | 0.08 | 27
(B) | D | Ø | 1.92 | mm | / | GO | GO |  | GO |  | GO | GO |  | GO | GO | GO | GO |  |  | 0.075591 | 28
| D | Ø | 2.01 | mm | / | NO GO | NO GO |  | NO GO |  | NO GO | NO GO |  | NO GO | NO GO | NO GO | NO GO |  |  | 0.079134 | 29
(C) | A | Ø | 0.082 |  | + | 0.002 | 0.0827 |  | 0.0826 |  | 0.0826 | 0.0829 |  | 0.0826 | 0.0826 | 0.0828 | 0.0829 |  |  | 0.084 | 30
[5 empty] | - | 0.002 | [13 empty] | 0.08 | 31
(D) | C | Ø | 0.43 |  | + | 0.005 | 0.4335 |  | 0.4335 |  | 0.4335 | 0.4345 |  | 0.433 | 0.434 | 0.4335 | 0.4335 |  |  | 0.435 | 32
[5 empty] | - | 0.005 | [13 empty] | 0.425 | 33
(E) | C | Ø | 0.395 |  | + | 0.005 | 0.395 |  | 0.3945 |  | 0.395 | 0.3955 |  | 0.3955 | 0.3955 | 0.3945 | 0.395 |  |  | 0.4 | 34
[5 empty] | - | 0.005 | [13 empty] | 0.39 | 35
(F) | T020701 | 塞規測試 QE10019 |  |  |  |  | GO |  | GO |  | GO | GO |  | GO | GO | GO | GO |  |  | 0 | 36
|  | Go/No-go Gauge test | [17 empty] | 0 | 37
(G) | T1705001 | 6% Taper QE10002 |  |  |  |  | GO |  | GO |  | GO | GO |  | GO | GO | GO | GO |  |  | 0 | 38
| (公 M) | Gauging test | [17 empty] | 0 | 39
(H) | T1405002 | 氣密測試 QE10001 |  |  |  |  | OK |  | OK |  | OK | OK |  | OK | OK | OK | OK |  |  | 0 | 40
| (公 M) | Air leaking test
I | T1405002 | 壓裂測試 QE10017
| (公 M) | Stress cracking test
J | T1405002 | 滑牙測試 QE10014
Resistance to overriding test
K | T1405002 | 分離力測試 QE10016
Separation force test
L | T1405002 | 可旋出扭矩測試 QE10018
Unscrewing torque test
(M) | F | 外觀檢驗 MO09003 |  |  |  |  | OK |  | OK |  | OK | OK |  | OK | OK | OK | OK
Appearance inspection
1.SET-UP與下模時需進行全部項目檢驗，巡檢僅檢驗( )項目。
A full inspection is required during mold startup and shutdown, while the patrol inspection only checks ( ) items.
2.各項不良之缺點, 請參考缺點代碼表(M10001-R01)。 | [13 empty] | E | 2025-03-28
Please refer to Defection Code (M10001-R01) for detailed defect categories.
[14 empty] | D | 2025-01-23
[14 empty] | C | 2019-03-22
(A) (C): M12002， (B):M08006， (D)(E): M15013 | [13 empty] | B | 2017-09-05
[14 empty] | A | 2015-10-08
[8 empty] | 檢驗員： |  | 湯子誼 |  |  |  | 版本 | 日期 | 製表 | 審核
[8 empty] | INSPECTOR | [5 empty] | REV. | DATE | ISSUED BY | APP.
MOULDEX QC10004-R02.B

## 250724D-1
QUALITY INSPECTION PLAN RECORD
品檢編號： | R01-048 | 品號： |  | R1-2360 | [5 empty] | 版本： | 10 | 品名： | 公轉式針基 (MALE LUER, SMALL BORE, PVC) |  |  |  | 頁次： | 2 | □
Q.I.P. NO. |  | P/N | [7 empty] | REV. |  | NAME |  |  |  |  | PAGE | 2
檢驗方式： |  |  | □ | SET UP 檢驗 |  |  |  |  | ■ | 巡檢 |  | 檢驗日期： |  | 250724D |  | 機台號碼： | P16 |  | ■
INSP. MODE |  |  |  | SET UP INSP. | [5 empty] | PATROL |  | DATE |  |  |  | MACHINE NO.
適 用 品 名
APPLY TO PART NAME
R1-2360
量 測 代 碼 |  | A: Microscope B: Projector C: Caliper D: Pin gauge E: Height Caliper F: Visual inspection | [14 empty] | 量測單位 |  | +
MEASURING CODE | [16 empty] | 單位：Inch |  | -
檢驗項目 | 量測工具 | 模號CAVITY |  |  |  |  | 9 |  | 10 |  | 11 | 12 |  | 13 | 14 | 15 | 16 |  |  | GO
INSP. ITEM | MEASURING TOOLS | 規格/標準 SPEC/WI | [16 empty] | Ø | NO GO
(A) | A | Ø | 0.082 |  | + | 0.002 | 0.0829 |  | 0.0824 |  | 0.0824 | 0.0825 |  | 0.0825 | 0.0825 | 0.0829 | 0.0828 |  |  | 0.084 | 26
[5 empty] | - | 0.002 | [13 empty] | 0.08 | 27
(B) | D | Ø | 1.92 | mm | / | GO | GO |  | GO |  | GO | GO |  | GO | GO | GO | GO |  |  | 0.075591 | 28
| D | Ø | 2.01 | mm | / | NO GO | NO GO |  | NO GO |  | NO GO | NO GO |  | NO GO | NO GO | NO GO | NO GO |  |  | 0.079134 | 29
(C) | A | Ø | 0.082 |  | + | 0.002 | 0.0824 |  | 0.0824 |  | 0.0825 | 0.0827 |  | 0.0827 | 0.0826 | 0.0829 | 0.0825 |  |  | 0.084 | 30
[5 empty] | - | 0.002 | [13 empty] | 0.08 | 31
(D) | C | Ø | 0.43 |  | + | 0.005 | 0.433 |  | 0.4335 |  | 0.433 | 0.434 |  | 0.434 | 0.4335 | 0.433 | 0.4335 |  |  | 0.435 | 32
[5 empty] | - | 0.005 | [13 empty] | 0.425 | 33
(E) | C | Ø | 0.395 |  | + | 0.005 | 0.394 |  | 0.3945 |  | 0.395 | 0.395 |  | 0.395 | 0.395 | 0.395 | 0.3945 |  |  | 0.4 | 34
[5 empty] | - | 0.005 | [13 empty] | 0.39 | 35
(F) | T020701 | 塞規測試 QE10019 |  |  |  |  | GO |  | GO |  | GO | GO |  | GO | GO | GO | GO |  |  | 0 | 36
|  | Go/No-go Gauge test | [17 empty] | 0 | 37
(G) | T1705001 | 6% Taper QE10002 |  |  |  |  | GO |  | GO |  | GO | GO |  | GO | GO | GO | GO |  |  | 0 | 38
| (公 M) | Gauging test | [17 empty] | 0 | 39
(H) | T1405002 | 氣密測試 QE10001 |  |  |  |  | OK |  | OK |  | OK | OK |  | OK | OK | OK | OK |  |  | 0 | 40
| (公 M) | Air leaking test
I | T1405002 | 壓裂測試 QE10017
| (公 M) | Stress cracking test
J | T1405002 | 滑牙測試 QE10014
Resistance to overriding test
K | T1405002 | 分離力測試 QE10016
Separation force test
L | T1405002 | 可旋出扭矩測試 QE10018
Unscrewing torque test
(M) | F | 外觀檢驗 MO09003 |  |  |  |  | OK |  | OK |  | OK | OK |  | OK | OK | OK | OK
Appearance inspection
1.SET-UP與下模時需進行全部項目檢驗，巡檢僅檢驗( )項目。
A full inspection is required during mold startup and shutdown, while the patrol inspection only checks ( ) items.
2.各項不良之缺點, 請參考缺點代碼表(M10001-R01)。 | [13 empty] | E | 2025-03-28
Please refer to Defection Code (M10001-R01) for detailed defect categories.
[14 empty] | D | 2025-01-23
[14 empty] | C | 2019-03-22
(A) (C): M12002， (B):M08006， (D)(E): M15013 | [13 empty] | B | 2017-09-05
[14 empty] | A | 2015-10-08
[8 empty] | 檢驗員： |  | 湯子誼 |  |  |  | 版本 | 日期 | 製表 | 審核
[8 empty] | INSPECTOR | [5 empty] | REV. | DATE | ISSUED BY | APP.
MOULDEX QC10004-R02.B

## 250724E
QUALITY INSPECTION PLAN RECORD
品檢編號： | R01-048 | 品號： |  | R1-2360 | [5 empty] | 版本： | 10 | 品名： | 公轉式針基 (MALE LUER, SMALL BORE, PVC) |  |  |  | 頁次： | 1 | □
Q.I.P. NO. |  | P/N | [7 empty] | REV. |  | NAME |  |  |  |  | PAGE | 2
檢驗方式： |  |  | □ | SET UP 檢驗 |  |  |  |  | ■ | 巡檢 |  | 檢驗日期： |  | 250724E |  | 機台號碼： | P16 |  | ■
INSP. MODE |  |  |  | SET UP INSP. | [5 empty] | PATROL |  | DATE |  |  |  | MACHINE NO.
適 用 品 名
APPLY TO PART NAME
R1-2360
量 測 代 碼 |  | A: Microscope B: Projector C: Caliper D: Pin gauge E: Height Caliper F: Visual inspection | [14 empty] | 量測單位 |  | +
MEASURING CODE | [16 empty] | 單位：Inch |  | -
檢驗項目 | 量測工具 | 模號CAVITY |  |  |  |  | 1 |  | 2 |  | 3 | 4 |  | 5 | 6 | 7 | 8 |  |  | GO
INSP. ITEM | MEASURING TOOLS | 規格/標準 SPEC/WI | [16 empty] | Ø | NO GO
(A) | A | Ø | 0.082 |  | + | 0.002 | 0.0826 |  | 0.0826 |  | 0.0824 | 0.0824 |  | 0.0832 | 0.0824 | 0.0825 | 0.0829 |  |  | 0.084 | 26
[5 empty] | - | 0.002 | [13 empty] | 0.08 | 27
(B) | D | Ø | 1.92 | mm | / | GO | GO |  | GO |  | GO | GO |  | GO | GO | GO | GO |  |  | 0.075591 | 28
| D | Ø | 2.01 | mm | / | NO GO | NO GO |  | NO GO |  | NO GO | NO GO |  | NO GO | NO GO | NO GO | NO GO |  |  | 0.079134 | 29
(C) | A | Ø | 0.082 |  | + | 0.002 | 0.0828 |  | 0.0827 |  | 0.0826 | 0.0827 |  | 0.0827 | 0.0829 | 0.0832 | 0.083 |  |  | 0.084 | 30
[5 empty] | - | 0.002 | [13 empty] | 0.08 | 31
(D) | C | Ø | 0.43 |  | + | 0.005 | 0.433 |  | 0.4335 |  | 0.4335 | 0.4345 |  | 0.4345 | 0.4335 | 0.4335 | 0.433 |  |  | 0.435 | 32
[5 empty] | - | 0.005 | [13 empty] | 0.425 | 33
(E) | C | Ø | 0.395 |  | + | 0.005 | 0.3955 |  | 0.395 |  | 0.3945 | 0.395 |  | 0.395 | 0.3955 | 0.3955 | 0.395 |  |  | 0.4 | 34
[5 empty] | - | 0.005 | [13 empty] | 0.39 | 35
(F) | T020701 | 塞規測試 QE10019 |  |  |  |  | GO |  | GO |  | GO | GO |  | GO | GO | GO | GO |  |  | 0 | 36
|  | Go/No-go Gauge test | [17 empty] | 0 | 37
(G) | T1705001 | 6% Taper QE10002 |  |  |  |  | GO |  | GO |  | GO | GO |  | GO | GO | GO | GO |  |  | 0 | 38
| (公 M) | Gauging test | [17 empty] | 0 | 39
(H) | T1405002 | 氣密測試 QE10001 |  |  |  |  | OK |  | OK |  | OK | OK |  | OK | OK | OK | OK |  |  | 0 | 40
| (公 M) | Air leaking test
I | T1405002 | 壓裂測試 QE10017
| (公 M) | Stress cracking test
J | T1405002 | 滑牙測試 QE10014
Resistance to overriding test
K | T1405002 | 分離力測試 QE10016
Separation force test
L | T1405002 | 可旋出扭矩測試 QE10018
Unscrewing torque test
(M) | F | 外觀檢驗 MO09003 |  |  |  |  | OK |  | OK |  | OK | OK |  | OK | OK | OK | OK
Appearance inspection
1.SET-UP與下模時需進行全部項目檢驗，巡檢僅檢驗( )項目。
A full inspection is required during mold startup and shutdown, while the patrol inspection only checks ( ) items.
2.各項不良之缺點, 請參考缺點代碼表(M10001-R01)。 | [13 empty] | E | 2025-03-28
Please refer to Defection Code (M10001-R01) for detailed defect categories.
[14 empty] | D | 2025-01-23
[14 empty] | C | 2019-03-22
(A) (C): M12002， (B):M08006， (D)(E): M15013 | [13 empty] | B | 2017-09-05
[14 empty] | A | 2015-10-08
[8 empty] | 檢驗員： |  | 簡俐文 |  |  |  | 版本 | 日期 | 製表 | 審核
[8 empty] | INSPECTOR | [5 empty] | REV. | DATE | ISSUED BY | APP.
MOULDEX QC10004-R02.B

## 250724E-1
QUALITY INSPECTION PLAN RECORD
品檢編號： | R01-048 | 品號： |  | R1-2360 | [5 empty] | 版本： | 10 | 品名： | 公轉式針基 (MALE LUER, SMALL BORE, PVC) |  |  |  | 頁次： | 2 | □
Q.I.P. NO. |  | P/N | [7 empty] | REV. |  | NAME |  |  |  |  | PAGE | 2
檢驗方式： |  |  | □ | SET UP 檢驗 |  |  |  |  | ■ | 巡檢 |  | 檢驗日期： |  | 250724E |  | 機台號碼： | P16 |  | ■
INSP. MODE |  |  |  | SET UP INSP. | [5 empty] | PATROL |  | DATE |  |  |  | MACHINE NO.
適 用 品 名
APPLY TO PART NAME
R1-2360
量 測 代 碼 |  | A: Microscope B: Projector C: Caliper D: Pin gauge E: Height Caliper F: Visual inspection | [14 empty] | 量測單位 |  | +
MEASURING CODE | [16 empty] | 單位：Inch |  | -
檢驗項目 | 量測工具 | 模號CAVITY |  |  |  |  | 9 |  | 10 |  | 11 | 12 |  | 13 | 14 | 15 | 16 |  |  | GO
INSP. ITEM | MEASURING TOOLS | 規格/標準 SPEC/WI | [16 empty] | Ø | NO GO
(A) | A | Ø | 0.082 |  | + | 0.002 | 0.0828 |  | 0.0823 |  | 0.0822 | 0.0822 |  | 0.0822 | 0.0825 | 0.083 | 0.083 |  |  | 0.084 | 26
[5 empty] | - | 0.002 | [13 empty] | 0.08 | 27
(B) | D | Ø | 1.92 | mm | / | GO | GO |  | GO |  | GO | GO |  | GO | GO | GO | GO |  |  | 0.075591 | 28
| D | Ø | 2.01 | mm | / | NO GO | NO GO |  | NO GO |  | NO GO | NO GO |  | NO GO | NO GO | NO GO | NO GO |  |  | 0.079134 | 29
(C) | A | Ø | 0.082 |  | + | 0.002 | 0.0825 |  | 0.0828 |  | 0.0824 | 0.0827 |  | 0.0826 | 0.0825 | 0.0824 | 0.0826 |  |  | 0.084 | 30
[5 empty] | - | 0.002 | [13 empty] | 0.08 | 31
(D) | C | Ø | 0.43 |  | + | 0.005 | 0.4335 |  | 0.4335 |  | 0.4335 | 0.4345 |  | 0.4345 | 0.4335 | 0.433 | 0.434 |  |  | 0.435 | 32
[5 empty] | - | 0.005 | [13 empty] | 0.425 | 33
(E) | C | Ø | 0.395 |  | + | 0.005 | 0.3945 |  | 0.3955 |  | 0.396 | 0.396 |  | 0.3955 | 0.396 | 0.395 | 0.395 |  |  | 0.4 | 34
[5 empty] | - | 0.005 | [13 empty] | 0.39 | 35
(F) | T020701 | 塞規測試 QE10019 |  |  |  |  | GO |  | GO |  | GO | GO |  | GO | GO | GO | GO |  |  | 0 | 36
|  | Go/No-go Gauge test | [17 empty] | 0 | 37
(G) | T1705001 | 6% Taper QE10002 |  |  |  |  | GO |  | GO |  | GO | GO |  | GO | GO | GO | GO |  |  | 0 | 38
| (公 M) | Gauging test | [17 empty] | 0 | 39
(H) | T1405002 | 氣密測試 QE10001 |  |  |  |  | OK |  | OK |  | OK | OK |  | OK | OK | OK | OK |  |  | 0 | 40
| (公 M) | Air leaking test
I | T1405002 | 壓裂測試 QE10017
| (公 M) | Stress cracking test
J | T1405002 | 滑牙測試 QE10014
Resistance to overriding test
K | T1405002 | 分離力測試 QE10016
Separation force test
L | T1405002 | 可旋出扭矩測試 QE10018
Unscrewing torque test
(M) | F | 外觀檢驗 MO09003 |  |  |  |  | OK |  | OK |  | OK | OK |  | OK | OK | OK | OK
Appearance inspection
1.SET-UP與下模時需進行全部項目檢驗，巡檢僅檢驗( )項目。
A full inspection is required during mold startup and shutdown, while the patrol inspection only checks ( ) items.
2.各項不良之缺點, 請參考缺點代碼表(M10001-R01)。 | [13 empty] | E | 2025-03-28
Please refer to Defection Code (M10001-R01) for detailed defect categories.
[14 empty] | D | 2025-01-23
[14 empty] | C | 2019-03-22
(A) (C): M12002， (B):M08006， (D)(E): M15013 | [13 empty] | B | 2017-09-05
[14 empty] | A | 2015-10-08
[8 empty] | 檢驗員： |  | 簡俐文 |  |  |  | 版本 | 日期 | 製表 | 審核
[8 empty] | INSPECTOR | [5 empty] | REV. | DATE | ISSUED BY | APP.
MOULDEX QC10004-R02.B

## 250725D
QUALITY INSPECTION PLAN RECORD
品檢編號： | R01-048 | 品號： |  | R1-2360 | [5 empty] | 版本： | 10 | 品名： | 公轉式針基 (MALE LUER, SMALL BORE, PVC) |  |  |  | 頁次： | 1 | □
Q.I.P. NO. |  | P/N | [7 empty] | REV. |  | NAME |  |  |  |  | PAGE | 2
檢驗方式： |  |  | □ | SET UP 檢驗 |  |  |  |  | ■ | 巡檢 |  | 檢驗日期： |  | 250725D |  | 機台號碼： | P16 |  | ■
INSP. MODE |  |  |  | SET UP INSP. | [5 empty] | PATROL |  | DATE |  |  |  | MACHINE NO.
適 用 品 名
APPLY TO PART NAME
R1-2360
量 測 代 碼 |  | A: Microscope B: Projector C: Caliper D: Pin gauge E: Height Caliper F: Visual inspection | [14 empty] | 量測單位 |  | +
MEASURING CODE | [16 empty] | 單位：Inch |  | -
檢驗項目 | 量測工具 | 模號CAVITY |  |  |  |  | 1 |  | 2 |  | 3 | 4 |  | 5 | 6 | 7 | 8 |  |  | GO
INSP. ITEM | MEASURING TOOLS | 規格/標準 SPEC/WI | [16 empty] | Ø | NO GO
(A) | A | Ø | 0.082 |  | + | 0.002 | 0.0826 |  | 0.0826 |  | 0.0823 | 0.0825 |  | 0.0829 | 0.0824 | 0.0825 | 0.0828 |  |  | 0.084 | 26
[5 empty] | - | 0.002 | [13 empty] | 0.08 | 27
(B) | D | Ø | 1.92 | mm | / | GO | GO |  | GO |  | GO | GO |  | GO | GO | GO | GO |  |  | 0.075591 | 28
| D | Ø | 2.01 | mm | / | NO GO | NO GO |  | NO GO |  | NO GO | NO GO |  | NO GO | NO GO | NO GO | NO GO |  |  | 0.079134 | 29
(C) | A | Ø | 0.082 |  | + | 0.002 | 0.0825 |  | 0.0824 |  | 0.0825 | 0.0826 |  | 0.0826 | 0.0826 | 0.0829 | 0.0825 |  |  | 0.084 | 30
[5 empty] | - | 0.002 | [13 empty] | 0.08 | 31
(D) | C | Ø | 0.43 |  | + | 0.005 | 0.4335 |  | 0.434 |  | 0.433 | 0.434 |  | 0.433 | 0.433 | 0.4335 | 0.4335 |  |  | 0.435 | 32
[5 empty] | - | 0.005 | [13 empty] | 0.425 | 33
(E) | C | Ø | 0.395 |  | + | 0.005 | 0.395 |  | 0.395 |  | 0.395 | 0.395 |  | 0.395 | 0.395 | 0.395 | 0.395 |  |  | 0.4 | 34
[5 empty] | - | 0.005 | [13 empty] | 0.39 | 35
(F) | T020701 | 塞規測試 QE10019 |  |  |  |  | GO |  | GO |  | GO | GO |  | GO | GO | GO | GO |  |  | 0 | 36
|  | Go/No-go Gauge test | [17 empty] | 0 | 37
(G) | T1705001 | 6% Taper QE10002 |  |  |  |  | GO |  | GO |  | GO | GO |  | GO | GO | GO | GO |  |  | 0 | 38
| (公 M) | Gauging test | [17 empty] | 0 | 39
(H) | T1405002 | 氣密測試 QE10001 |  |  |  |  | OK |  | OK |  | OK | OK |  | OK | OK | OK | OK |  |  | 0 | 40
| (公 M) | Air leaking test
I | T1405002 | 壓裂測試 QE10017
| (公 M) | Stress cracking test
J | T1405002 | 滑牙測試 QE10014
Resistance to overriding test
K | T1405002 | 分離力測試 QE10016
Separation force test
L | T1405002 | 可旋出扭矩測試 QE10018
Unscrewing torque test
(M) | F | 外觀檢驗 MO09003 |  |  |  |  | OK |  | OK |  | OK | OK |  | OK | OK | OK | OK
Appearance inspection
1.SET-UP與下模時需進行全部項目檢驗，巡檢僅檢驗( )項目。
A full inspection is required during mold startup and shutdown, while the patrol inspection only checks ( ) items.
2.各項不良之缺點, 請參考缺點代碼表(M10001-R01)。 | [13 empty] | E | 2025-03-28
Please refer to Defection Code (M10001-R01) for detailed defect categories.
[14 empty] | D | 2025-01-23
[14 empty] | C | 2019-03-22
(A) (C): M12002， (B):M08006， (D)(E): M15013 | [13 empty] | B | 2017-09-05
[14 empty] | A | 2015-10-08
[8 empty] | 檢驗員： |  | 簡俐文 |  |  |  | 版本 | 日期 | 製表 | 審核
[8 empty] | INSPECTOR | [5 empty] | REV. | DATE | ISSUED BY | APP.
MOULDEX QC10004-R02.B

## 250725D-1
QUALITY INSPECTION PLAN RECORD
品檢編號： | R01-048 | 品號： |  | R1-2360 | [5 empty] | 版本： | 10 | 品名： | 公轉式針基 (MALE LUER, SMALL BORE, PVC) |  |  |  | 頁次： | 2 | □
Q.I.P. NO. |  | P/N | [7 empty] | REV. |  | NAME |  |  |  |  | PAGE | 2
檢驗方式： |  |  | □ | SET UP 檢驗 |  |  |  |  | ■ | 巡檢 |  | 檢驗日期： |  | 250725D |  | 機台號碼： | P16 |  | ■
INSP. MODE |  |  |  | SET UP INSP. | [5 empty] | PATROL |  | DATE |  |  |  | MACHINE NO.
適 用 品 名
APPLY TO PART NAME
R1-2360
量 測 代 碼 |  | A: Microscope B: Projector C: Caliper D: Pin gauge E: Height Caliper F: Visual inspection | [14 empty] | 量測單位 |  | +
MEASURING CODE | [16 empty] | 單位：Inch |  | -
檢驗項目 | 量測工具 | 模號CAVITY |  |  |  |  | 9 |  | 10 |  | 11 | 12 |  | 13 | 14 | 15 | 16 |  |  | GO
INSP. ITEM | MEASURING TOOLS | 規格/標準 SPEC/WI | [16 empty] | Ø | NO GO
(A) | A | Ø | 0.082 |  | + | 0.002 | 0.0829 |  | 0.0823 |  | 0.0822 | 0.0823 |  | 0.0827 | 0.0827 | 0.0833 | 0.0828 |  |  | 0.084 | 26
[5 empty] | - | 0.002 | [13 empty] | 0.08 | 27
(B) | D | Ø | 1.92 | mm | / | GO | GO |  | GO |  | GO | GO |  | GO | GO | GO | GO |  |  | 0.075591 | 28
| D | Ø | 2.01 | mm | / | NO GO | NO GO |  | NO GO |  | NO GO | NO GO |  | NO GO | NO GO | NO GO | NO GO |  |  | 0.079134 | 29
(C) | A | Ø | 0.082 |  | + | 0.002 | 0.0825 |  | 0.0828 |  | 0.0824 | 0.0828 |  | 0.0825 | 0.0825 | 0.0825 | 0.0826 |  |  | 0.084 | 30
[5 empty] | - | 0.002 | [13 empty] | 0.08 | 31
(D) | C | Ø | 0.43 |  | + | 0.005 | 0.4335 |  | 0.4335 |  | 0.4335 | 0.4345 |  | 0.434 | 0.433 | 0.4335 | 0.433 |  |  | 0.435 | 32
[5 empty] | - | 0.005 | [13 empty] | 0.425 | 33
(E) | C | Ø | 0.395 |  | + | 0.005 | 0.395 |  | 0.395 |  | 0.395 | 0.3955 |  | 0.3955 | 0.3955 | 0.395 | 0.395 |  |  | 0.4 | 34
[5 empty] | - | 0.005 | [13 empty] | 0.39 | 35
(F) | T020701 | 塞規測試 QE10019 |  |  |  |  | GO |  | GO |  | GO | GO |  | GO | GO | GO | GO |  |  | 0 | 36
|  | Go/No-go Gauge test | [17 empty] | 0 | 37
(G) | T1705001 | 6% Taper QE10002 |  |  |  |  | GO |  | GO |  | GO | GO |  | GO | GO | GO | GO |  |  | 0 | 38
| (公 M) | Gauging test | [17 empty] | 0 | 39
(H) | T1405002 | 氣密測試 QE10001 |  |  |  |  | OK |  | OK |  | OK | OK |  | OK | OK | OK | OK |  |  | 0 | 40
| (公 M) | Air leaking test
I | T1405002 | 壓裂測試 QE10017
| (公 M) | Stress cracking test
J | T1405002 | 滑牙測試 QE10014
Resistance to overriding test
K | T1405002 | 分離力測試 QE10016
Separation force test
L | T1405002 | 可旋出扭矩測試 QE10018
Unscrewing torque test
(M) | F | 外觀檢驗 MO09003 |  |  |  |  | OK |  | OK |  | OK | OK |  | OK | OK | OK | OK
Appearance inspection
1.SET-UP與下模時需進行全部項目檢驗，巡檢僅檢驗( )項目。
A full inspection is required during mold startup and shutdown, while the patrol inspection only checks ( ) items.
2.各項不良之缺點, 請參考缺點代碼表(M10001-R01)。 | [13 empty] | E | 2025-03-28
Please refer to Defection Code (M10001-R01) for detailed defect categories.
[14 empty] | D | 2025-01-23
[14 empty] | C | 2019-03-22
(A) (C): M12002， (B):M08006， (D)(E): M15013 | [13 empty] | B | 2017-09-05
[14 empty] | A | 2015-10-08
[8 empty] | 檢驗員： |  | 簡俐文 |  |  |  | 版本 | 日期 | 製表 | 審核
[8 empty] | INSPECTOR | [5 empty] | REV. | DATE | ISSUED BY | APP.
MOULDEX QC10004-R02.B

## 250727E
QUALITY INSPECTION PLAN RECORD
品檢編號： | R01-048 | 品號： |  | R1-2360 | [5 empty] | 版本： | 10 | 品名： | 公轉式針基 (MALE LUER, SMALL BORE, PVC) |  |  |  | 頁次： | 1 | □
Q.I.P. NO. |  | P/N | [7 empty] | REV. |  | NAME |  |  |  |  | PAGE | 2
檢驗方式： |  |  | □ | SET UP 檢驗 |  |  |  |  | ■ | 巡檢 |  | 檢驗日期： |  | 250727E |  | 機台號碼： | P16 |  | ■
INSP. MODE |  |  |  | SET UP INSP. | [5 empty] | PATROL |  | DATE |  |  |  | MACHINE NO.
適 用 品 名
APPLY TO PART NAME
R1-2360
量 測 代 碼 |  | A: Microscope B: Projector C: Caliper D: Pin gauge E: Height Caliper F: Visual inspection | [14 empty] | 量測單位 |  | +
MEASURING CODE | [16 empty] | 單位：Inch |  | -
檢驗項目 | 量測工具 | 模號CAVITY |  |  |  |  | 1 |  | 2 |  | 3 | 4 |  | 5 | 6 | 7 | 8 |  |  | GO
INSP. ITEM | MEASURING TOOLS | 規格/標準 SPEC/WI | [16 empty] | Ø | NO GO
(A) | A | Ø | 0.082 |  | + | 0.002 | 0.0826 |  | 0.0827 |  | 0.0825 | 0.0826 |  | 0.083 | 0.0826 | 0.0827 | 0.0828 |  |  | 0.084 | 26
[5 empty] | - | 0.002 | [13 empty] | 0.08 | 27
(B) | D | Ø | 1.92 | mm | / | GO | GO |  | GO |  | GO | GO |  | GO | GO | GO | GO |  |  | 0.075591 | 28
| D | Ø | 2.01 | mm | / | NO GO | NO GO |  | NO GO |  | NO GO | NO GO |  | NO GO | NO GO | NO GO | NO GO |  |  | 0.079134 | 29
(C) | A | Ø | 0.082 |  | + | 0.002 | 0.0825 |  | 0.0824 |  | 0.0825 | 0.0825 |  | 0.0826 | 0.0825 | 0.0831 | 0.0827 |  |  | 0.084 | 30
[5 empty] | - | 0.002 | [13 empty] | 0.08 | 31
(D) | C | Ø | 0.43 |  | + | 0.005 | 0.4335 |  | 0.434 |  | 0.434 | 0.434 |  | 0.4345 | 0.4335 | 0.433 | 0.4335 |  |  | 0.435 | 32
[5 empty] | - | 0.005 | [13 empty] | 0.425 | 33
(E) | C | Ø | 0.395 |  | + | 0.005 | 0.3955 |  | 0.3945 |  | 0.395 | 0.3955 |  | 0.395 | 0.395 | 0.395 | 0.3955 |  |  | 0.4 | 34
[5 empty] | - | 0.005 | [13 empty] | 0.39 | 35
(F) | T020701 | 塞規測試 QE10019 |  |  |  |  | GO |  | GO |  | GO | GO |  | GO | GO | GO | GO |  |  | 0 | 36
|  | Go/No-go Gauge test | [17 empty] | 0 | 37
(G) | T1705001 | 6% Taper QE10002 |  |  |  |  | GO |  | GO |  | GO | GO |  | GO | GO | GO | GO |  |  | 0 | 38
| (公 M) | Gauging test | [17 empty] | 0 | 39
(H) | T1405002 | 氣密測試 QE10001 |  |  |  |  | OK |  | OK |  | OK | OK |  | OK | OK | OK | OK |  |  | 0 | 40
| (公 M) | Air leaking test
I | T1405002 | 壓裂測試 QE10017
| (公 M) | Stress cracking test
J | T1405002 | 滑牙測試 QE10014
Resistance to overriding test
K | T1405002 | 分離力測試 QE10016
Separation force test
L | T1405002 | 可旋出扭矩測試 QE10018
Unscrewing torque test
(M) | F | 外觀檢驗 MO09003 |  |  |  |  | OK |  | OK |  | OK | OK |  | OK | OK | OK | OK
Appearance inspection
1.SET-UP與下模時需進行全部項目檢驗，巡檢僅檢驗( )項目。
A full inspection is required during mold startup and shutdown, while the patrol inspection only checks ( ) items.
2.各項不良之缺點, 請參考缺點代碼表(M10001-R01)。 | [13 empty] | E | 2025-03-28
Please refer to Defection Code (M10001-R01) for detailed defect categories.
[14 empty] | D | 2025-01-23
[14 empty] | C | 2019-03-22
(A) (C): M12002， (B):M08006， (D)(E): M15013 | [13 empty] | B | 2017-09-05
[14 empty] | A | 2015-10-08
[8 empty] | 檢驗員： |  | 簡俐文 |  |  |  | 版本 | 日期 | 製表 | 審核
[8 empty] | INSPECTOR | [5 empty] | REV. | DATE | ISSUED BY | APP.
MOULDEX QC10004-R02.B

## 250727E-1
QUALITY INSPECTION PLAN RECORD
品檢編號： | R01-048 | 品號： |  | R1-2360 | [5 empty] | 版本： | 10 | 品名： | 公轉式針基 (MALE LUER, SMALL BORE, PVC) |  |  |  | 頁次： | 2 | □
Q.I.P. NO. |  | P/N | [7 empty] | REV. |  | NAME |  |  |  |  | PAGE | 2
檢驗方式： |  |  | □ | SET UP 檢驗 |  |  |  |  | ■ | 巡檢 |  | 檢驗日期： |  | 250727E |  | 機台號碼： | P16 |  | ■
INSP. MODE |  |  |  | SET UP INSP. | [5 empty] | PATROL |  | DATE |  |  |  | MACHINE NO.
適 用 品 名
APPLY TO PART NAME
R1-2360
量 測 代 碼 |  | A: Microscope B: Projector C: Caliper D: Pin gauge E: Height Caliper F: Visual inspection | [14 empty] | 量測單位 |  | +
MEASURING CODE | [16 empty] | 單位：Inch |  | -
檢驗項目 | 量測工具 | 模號CAVITY |  |  |  |  | 9 |  | 10 |  | 11 | 12 |  | 13 | 14 | 15 | 16 |  |  | GO
INSP. ITEM | MEASURING TOOLS | 規格/標準 SPEC/WI | [16 empty] | Ø | NO GO
(A) | A | Ø | 0.082 |  | + | 0.002 | 0.0829 |  | 0.0824 |  | 0.0823 | 0.0825 |  | 0.0826 | 0.0824 | 0.083 | 0.0831 |  |  | 0.084 | 26
[5 empty] | - | 0.002 | [13 empty] | 0.08 | 27
(B) | D | Ø | 1.92 | mm | / | GO | GO |  | GO |  | GO | GO |  | GO | GO | GO | GO |  |  | 0.075591 | 28
| D | Ø | 2.01 | mm | / | NO GO | NO GO |  | NO GO |  | NO GO | NO GO |  | NO GO | NO GO | NO GO | NO GO |  |  | 0.079134 | 29
(C) | A | Ø | 0.082 |  | + | 0.002 | 0.0826 |  | 0.0829 |  | 0.0825 | 0.0827 |  | 0.0827 | 0.0826 | 0.0826 | 0.0827 |  |  | 0.084 | 30
[5 empty] | - | 0.002 | [13 empty] | 0.08 | 31
(D) | C | Ø | 0.43 |  | + | 0.005 | 0.4335 |  | 0.433 |  | 0.4335 | 0.4345 |  | 0.434 | 0.433 | 0.4335 | 0.4335 |  |  | 0.435 | 32
[5 empty] | - | 0.005 | [13 empty] | 0.425 | 33
(E) | C | Ø | 0.395 |  | + | 0.005 | 0.3945 |  | 0.395 |  | 0.395 | 0.3955 |  | 0.395 | 0.395 | 0.3945 | 0.395 |  |  | 0.4 | 34
[5 empty] | - | 0.005 | [13 empty] | 0.39 | 35
(F) | T020701 | 塞規測試 QE10019 |  |  |  |  | GO |  | GO |  | GO | GO |  | GO | GO | GO | GO |  |  | 0 | 36
|  | Go/No-go Gauge test | [17 empty] | 0 | 37
(G) | T1705001 | 6% Taper QE10002 |  |  |  |  | GO |  | GO |  | GO | GO |  | GO | GO | GO | GO |  |  | 0 | 38
| (公 M) | Gauging test | [17 empty] | 0 | 39
(H) | T1405002 | 氣密測試 QE10001 |  |  |  |  | OK |  | OK |  | OK | OK |  | OK | OK | OK | OK |  |  | 0 | 40
| (公 M) | Air leaking test
I | T1405002 | 壓裂測試 QE10017
| (公 M) | Stress cracking test
J | T1405002 | 滑牙測試 QE10014
Resistance to overriding test
K | T1405002 | 分離力測試 QE10016
Separation force test
L | T1405002 | 可旋出扭矩測試 QE10018
Unscrewing torque test
(M) | F | 外觀檢驗 MO09003 |  |  |  |  | OK |  | OK |  | OK | OK |  | OK | OK | OK | OK
Appearance inspection
1.SET-UP與下模時需進行全部項目檢驗，巡檢僅檢驗( )項目。
A full inspection is required during mold startup and shutdown, while the patrol inspection only checks ( ) items.
2.各項不良之缺點, 請參考缺點代碼表(M10001-R01)。 | [13 empty] | E | 2025-03-28
Please refer to Defection Code (M10001-R01) for detailed defect categories.
[14 empty] | D | 2025-01-23
[14 empty] | C | 2019-03-22
(A) (C): M12002， (B):M08006， (D)(E): M15013 | [13 empty] | B | 2017-09-05
[14 empty] | A | 2015-10-08
[8 empty] | 檢驗員： |  | 簡俐文 |  |  |  | 版本 | 日期 | 製表 | 審核
[8 empty] | INSPECTOR | [5 empty] | REV. | DATE | ISSUED BY | APP.
MOULDEX QC10004-R02.B

## 250728D
QUALITY INSPECTION PLAN RECORD
品檢編號： | R01-048 | 品號： |  | R1-2360 | [5 empty] | 版本： | 10 | 品名： | 公轉式針基 (MALE LUER, SMALL BORE, PVC) |  |  |  | 頁次： | 1 | □
Q.I.P. NO. |  | P/N | [7 empty] | REV. |  | NAME |  |  |  |  | PAGE | 2
檢驗方式： |  |  | □ | SET UP 檢驗 |  |  |  |  | ■ | 巡檢 |  | 檢驗日期： |  | 250728D |  | 機台號碼： | P16 |  | ■
INSP. MODE |  |  |  | SET UP INSP. | [5 empty] | PATROL |  | DATE |  |  |  | MACHINE NO.
適 用 品 名
APPLY TO PART NAME
R1-2360
量 測 代 碼 |  | A: Microscope B: Projector C: Caliper D: Pin gauge E: Height Caliper F: Visual inspection | [14 empty] | 量測單位 |  | +
MEASURING CODE | [16 empty] | 單位：Inch |  | -
檢驗項目 | 量測工具 | 模號CAVITY |  |  |  |  | 1 |  | 2 |  | 3 | 4 |  | 5 | 6 | 7 | 8 |  |  | GO
INSP. ITEM | MEASURING TOOLS | 規格/標準 SPEC/WI | [16 empty] | Ø | NO GO
(A) | A | Ø | 0.082 |  | + | 0.002 | 0.0828 |  | 0.0827 |  | 0.0826 | 0.0825 |  | 0.0831 | 0.0826 | 0.0827 | 0.0829 |  |  | 0.084 | 26
[5 empty] | - | 0.002 | [13 empty] | 0.08 | 27
(B) | D | Ø | 1.92 | mm | / | GO | GO |  | GO |  | GO | GO |  | GO | GO | GO | GO |  |  | 0.075591 | 28
| D | Ø | 2.01 | mm | / | NO GO | NO GO |  | NO GO |  | NO GO | NO GO |  | NO GO | NO GO | NO GO | NO GO |  |  | 0.079134 | 29
(C) | A | Ø | 0.082 |  | + | 0.002 | 0.0825 |  | 0.0824 |  | 0.0825 | 0.0826 |  | 0.0826 | 0.0827 | 0.0829 | 0.0827 |  |  | 0.084 | 30
[5 empty] | - | 0.002 | [13 empty] | 0.08 | 31
(D) | C | Ø | 0.43 |  | + | 0.005 | 0.434 |  | 0.4335 |  | 0.4345 | 0.4345 |  | 0.434 | 0.4345 | 0.4335 | 0.433 |  |  | 0.435 | 32
[5 empty] | - | 0.005 | [13 empty] | 0.425 | 33
(E) | C | Ø | 0.395 |  | + | 0.005 | 0.395 |  | 0.3945 |  | 0.3955 | 0.395 |  | 0.3955 | 0.3955 | 0.396 | 0.395 |  |  | 0.4 | 34
[5 empty] | - | 0.005 | [13 empty] | 0.39 | 35
(F) | T020701 | 塞規測試 QE10019 |  |  |  |  | GO |  | GO |  | GO | GO |  | GO | GO | GO | GO |  |  | 0 | 36
|  | Go/No-go Gauge test | [17 empty] | 0 | 37
(G) | T1705001 | 6% Taper QE10002 |  |  |  |  | GO |  | GO |  | GO | GO |  | GO | GO | GO | GO |  |  | 0 | 38
| (公 M) | Gauging test | [17 empty] | 0 | 39
(H) | T1405002 | 氣密測試 QE10001 |  |  |  |  | OK |  | OK |  | OK | OK |  | OK | OK | OK | OK |  |  | 0 | 40
| (公 M) | Air leaking test
I | T1405002 | 壓裂測試 QE10017
| (公 M) | Stress cracking test
J | T1405002 | 滑牙測試 QE10014
Resistance to overriding test
K | T1405002 | 分離力測試 QE10016
Separation force test
L | T1405002 | 可旋出扭矩測試 QE10018
Unscrewing torque test
(M) | F | 外觀檢驗 MO09003 |  |  |  |  | OK |  | OK |  | OK | OK |  | OK | OK | OK | OK
Appearance inspection
1.SET-UP與下模時需進行全部項目檢驗，巡檢僅檢驗( )項目。
A full inspection is required during mold startup and shutdown, while the patrol inspection only checks ( ) items.
2.各項不良之缺點, 請參考缺點代碼表(M10001-R01)。 | [13 empty] | E | 2025-03-28
Please refer to Defection Code (M10001-R01) for detailed defect categories.
[14 empty] | D | 2025-01-23
[14 empty] | C | 2019-03-22
(A) (C): M12002， (B):M08006， (D)(E): M15013 | [13 empty] | B | 2017-09-05
[14 empty] | A | 2015-10-08
[8 empty] | 檢驗員： |  | 簡俐文 |  |  |  | 版本 | 日期 | 製表 | 審核
[8 empty] | INSPECTOR | [5 empty] | REV. | DATE | ISSUED BY | APP.
MOULDEX QC10004-R02.B

## 250728D-1
QUALITY INSPECTION PLAN RECORD
品檢編號： | R01-048 | 品號： |  | R1-2360 | [5 empty] | 版本： | 10 | 品名： | 公轉式針基 (MALE LUER, SMALL BORE, PVC) |  |  |  | 頁次： | 2 | □
Q.I.P. NO. |  | P/N | [7 empty] | REV. |  | NAME |  |  |  |  | PAGE | 2
檢驗方式： |  |  | □ | SET UP 檢驗 |  |  |  |  | ■ | 巡檢 |  | 檢驗日期： |  | 250728D |  | 機台號碼： | P16 |  | ■
INSP. MODE |  |  |  | SET UP INSP. | [5 empty] | PATROL |  | DATE |  |  |  | MACHINE NO.
適 用 品 名
APPLY TO PART NAME
R1-2360
量 測 代 碼 |  | A: Microscope B: Projector C: Caliper D: Pin gauge E: Height Caliper F: Visual inspection | [14 empty] | 量測單位 |  | +
MEASURING CODE | [16 empty] | 單位：Inch |  | -
檢驗項目 | 量測工具 | 模號CAVITY |  |  |  |  | 9 |  | 10 |  | 11 | 12 |  | 13 | 14 | 15 | 16 |  |  | GO
INSP. ITEM | MEASURING TOOLS | 規格/標準 SPEC/WI | [16 empty] | Ø | NO GO
(A) | A | Ø | 0.082 |  | + | 0.002 | 0.0829 |  | 0.0825 |  | 0.0823 | 0.0824 |  | 0.0825 | 0.0825 | 0.0829 | 0.0831 |  |  | 0.084 | 26
[5 empty] | - | 0.002 | [13 empty] | 0.08 | 27
(B) | D | Ø | 1.92 | mm | / | GO | GO |  | GO |  | GO | GO |  | GO | GO | GO | GO |  |  | 0.075591 | 28
| D | Ø | 2.01 | mm | / | NO GO | NO GO |  | NO GO |  | NO GO | NO GO |  | NO GO | NO GO | NO GO | NO GO |  |  | 0.079134 | 29
(C) | A | Ø | 0.082 |  | + | 0.002 | 0.0827 |  | 0.083 |  | 0.0825 | 0.0827 |  | 0.0826 | 0.0825 | 0.0826 | 0.0827 |  |  | 0.084 | 30
[5 empty] | - | 0.002 | [13 empty] | 0.08 | 31
(D) | C | Ø | 0.43 |  | + | 0.005 | 0.433 |  | 0.433 |  | 0.434 | 0.4345 |  | 0.4335 | 0.433 | 0.4335 | 0.4335 |  |  | 0.435 | 32
[5 empty] | - | 0.005 | [13 empty] | 0.425 | 33
(E) | C | Ø | 0.395 |  | + | 0.005 | 0.3945 |  | 0.395 |  | 0.3945 | 0.395 |  | 0.3955 | 0.3955 | 0.3955 | 0.395 |  |  | 0.4 | 34
[5 empty] | - | 0.005 | [13 empty] | 0.39 | 35
(F) | T020701 | 塞規測試 QE10019 |  |  |  |  | GO |  | GO |  | GO | GO |  | GO | GO | GO | GO |  |  | 0 | 36
|  | Go/No-go Gauge test | [17 empty] | 0 | 37
(G) | T1705001 | 6% Taper QE10002 |  |  |  |  | GO |  | GO |  | GO | GO |  | GO | GO | GO | GO |  |  | 0 | 38
| (公 M) | Gauging test | [17 empty] | 0 | 39
(H) | T1405002 | 氣密測試 QE10001 |  |  |  |  | OK |  | OK |  | OK | OK |  | OK | OK | OK | OK |  |  | 0 | 40
| (公 M) | Air leaking test
I | T1405002 | 壓裂測試 QE10017
| (公 M) | Stress cracking test
J | T1405002 | 滑牙測試 QE10014
Resistance to overriding test
K | T1405002 | 分離力測試 QE10016
Separation force test
L | T1405002 | 可旋出扭矩測試 QE10018
Unscrewing torque test
(M) | F | 外觀檢驗 MO09003 |  |  |  |  | OK |  | OK |  | OK | OK |  | OK | OK | OK | OK
Appearance inspection
1.SET-UP與下模時需進行全部項目檢驗，巡檢僅檢驗( )項目。
A full inspection is required during mold startup and shutdown, while the patrol inspection only checks ( ) items.
2.各項不良之缺點, 請參考缺點代碼表(M10001-R01)。 | [13 empty] | E | 2025-03-28
Please refer to Defection Code (M10001-R01) for detailed defect categories.
[14 empty] | D | 2025-01-23
[14 empty] | C | 2019-03-22
(A) (C): M12002， (B):M08006， (D)(E): M15013 | [13 empty] | B | 2017-09-05
[14 empty] | A | 2015-10-08
[8 empty] | 檢驗員： |  | 簡俐文 |  |  |  | 版本 | 日期 | 製表 | 審核
[8 empty] | INSPECTOR | [5 empty] | REV. | DATE | ISSUED BY | APP.
MOULDEX QC10004-R02.B

## 250728E
QUALITY INSPECTION PLAN RECORD
品檢編號： | R01-048 | 品號： |  | R1-2360 | [5 empty] | 版本： | 10 | 品名： | 公轉式針基 (MALE LUER, SMALL BORE, PVC) |  |  |  | 頁次： | 1 | □
Q.I.P. NO. |  | P/N | [7 empty] | REV. |  | NAME |  |  |  |  | PAGE | 2
檢驗方式： |  |  | □ | SET UP 檢驗 |  |  |  |  | ■ | 巡檢 |  | 檢驗日期： |  | 250728E |  | 機台號碼： | P16 |  | ■
INSP. MODE |  |  |  | SET UP INSP. | [5 empty] | PATROL |  | DATE |  |  |  | MACHINE NO.
適 用 品 名
APPLY TO PART NAME
R1-2360
量 測 代 碼 |  | A: Microscope B: Projector C: Caliper D: Pin gauge E: Height Caliper F: Visual inspection | [14 empty] | 量測單位 |  | +
MEASURING CODE | [16 empty] | 單位：Inch |  | -
檢驗項目 | 量測工具 | 模號CAVITY |  |  |  |  | 1 |  | 2 |  | 3 | 4 |  | 5 | 6 | 7 | 8 |  |  | GO
INSP. ITEM | MEASURING TOOLS | 規格/標準 SPEC/WI | [16 empty] | Ø | NO GO
(A) | A | Ø | 0.082 |  | + | 0.002 | 0.0826 |  | 0.0826 |  | 0.0825 | 0.0826 |  | 0.0831 | 0.0825 | 0.0828 | 0.0829 |  |  | 0.084 | 26
[5 empty] | - | 0.002 | [13 empty] | 0.08 | 27
(B) | D | Ø | 1.92 | mm | / | GO | GO |  | GO |  | GO | GO |  | GO | GO | GO | GO |  |  | 0.075591 | 28
| D | Ø | 2.01 | mm | / | NO GO | NO GO |  | NO GO |  | NO GO | NO GO |  | NO GO | NO GO | NO GO | NO GO |  |  | 0.079134 | 29
(C) | A | Ø | 0.082 |  | + | 0.002 | 0.0825 |  | 0.0824 |  | 0.0825 | 0.0826 |  | 0.0827 | 0.0825 | 0.0829 | 0.0827 |  |  | 0.084 | 30
[5 empty] | - | 0.002 | [13 empty] | 0.08 | 31
(D) | C | Ø | 0.43 |  | + | 0.005 | 0.4335 |  | 0.4335 |  | 0.433 | 0.435 |  | 0.434 | 0.4335 | 0.433 | 0.433 |  |  | 0.435 | 32
[5 empty] | - | 0.005 | [13 empty] | 0.425 | 33
(E) | C | Ø | 0.395 |  | + | 0.005 | 0.395 |  | 0.3945 |  | 0.395 | 0.396 |  | 0.395 | 0.3955 | 0.395 | 0.3955 |  |  | 0.4 | 34
[5 empty] | - | 0.005 | [13 empty] | 0.39 | 35
(F) | T020701 | 塞規測試 QE10019 |  |  |  |  | GO |  | GO |  | GO | GO |  | GO | GO | GO | GO |  |  | 0 | 36
|  | Go/No-go Gauge test | [17 empty] | 0 | 37
(G) | T1705001 | 6% Taper QE10002 |  |  |  |  | GO |  | GO |  | GO | GO |  | GO | GO | GO | GO |  |  | 0 | 38
| (公 M) | Gauging test | [17 empty] | 0 | 39
(H) | T1405002 | 氣密測試 QE10001 |  |  |  |  | OK |  | OK |  | OK | OK |  | OK | OK | OK | OK |  |  | 0 | 40
| (公 M) | Air leaking test
I | T1405002 | 壓裂測試 QE10017
| (公 M) | Stress cracking test
J | T1405002 | 滑牙測試 QE10014
Resistance to overriding test
K | T1405002 | 分離力測試 QE10016
Separation force test
L | T1405002 | 可旋出扭矩測試 QE10018
Unscrewing torque test
(M) | F | 外觀檢驗 MO09003 |  |  |  |  | OK |  | OK |  | OK | OK |  | OK | OK | OK | OK
Appearance inspection
1.SET-UP與下模時需進行全部項目檢驗，巡檢僅檢驗( )項目。
A full inspection is required during mold startup and shutdown, while the patrol inspection only checks ( ) items.
2.各項不良之缺點, 請參考缺點代碼表(M10001-R01)。 | [13 empty] | E | 2025-03-28
Please refer to Defection Code (M10001-R01) for detailed defect categories.
[14 empty] | D | 2025-01-23
[14 empty] | C | 2019-03-22
(A) (C): M12002， (B):M08006， (D)(E): M15013 | [13 empty] | B | 2017-09-05
[14 empty] | A | 2015-10-08
[8 empty] | 檢驗員： |  | 簡俐文 |  |  |  | 版本 | 日期 | 製表 | 審核
[8 empty] | INSPECTOR | [5 empty] | REV. | DATE | ISSUED BY | APP.
MOULDEX QC10004-R02.B

## 250728E-1
QUALITY INSPECTION PLAN RECORD
品檢編號： | R01-048 | 品號： |  | R1-2360 | [5 empty] | 版本： | 10 | 品名： | 公轉式針基 (MALE LUER, SMALL BORE, PVC) |  |  |  | 頁次： | 2 | □
Q.I.P. NO. |  | P/N | [7 empty] | REV. |  | NAME |  |  |  |  | PAGE | 2
檢驗方式： |  |  | □ | SET UP 檢驗 |  |  |  |  | ■ | 巡檢 |  | 檢驗日期： |  | 250728E |  | 機台號碼： | P16 |  | ■
INSP. MODE |  |  |  | SET UP INSP. | [5 empty] | PATROL |  | DATE |  |  |  | MACHINE NO.
適 用 品 名
APPLY TO PART NAME
R1-2360
量 測 代 碼 |  | A: Microscope B: Projector C: Caliper D: Pin gauge E: Height Caliper F: Visual inspection | [14 empty] | 量測單位 |  | +
MEASURING CODE | [16 empty] | 單位：Inch |  | -
檢驗項目 | 量測工具 | 模號CAVITY |  |  |  |  | 9 |  | 10 |  | 11 | 12 |  | 13 | 14 | 15 | 16 |  |  | GO
INSP. ITEM | MEASURING TOOLS | 規格/標準 SPEC/WI | [16 empty] | Ø | NO GO
(A) | A | Ø | 0.082 |  | + | 0.002 | 0.0831 |  | 0.0824 |  | 0.0824 | 0.0825 |  | 0.0825 | 0.0826 | 0.083 | 0.0826 |  |  | 0.084 | 26
[5 empty] | - | 0.002 | [13 empty] | 0.08 | 27
(B) | D | Ø | 1.92 | mm | / | GO | GO |  | GO |  | GO | GO |  | GO | GO | GO | GO |  |  | 0.075591 | 28
| D | Ø | 2.01 | mm | / | NO GO | NO GO |  | NO GO |  | NO GO | NO GO |  | NO GO | NO GO | NO GO | NO GO |  |  | 0.079134 | 29
(C) | A | Ø | 0.082 |  | + | 0.002 | 0.0826 |  | 0.0829 |  | 0.0824 | 0.0828 |  | 0.0826 | 0.0827 | 0.0826 | 0.0824 |  |  | 0.084 | 30
[5 empty] | - | 0.002 | [13 empty] | 0.08 | 31
(D) | C | Ø | 0.43 |  | + | 0.005 | 0.4335 |  | 0.4335 |  | 0.433 | 0.434 |  | 0.434 | 0.4335 | 0.4335 | 0.4335 |  |  | 0.435 | 32
[5 empty] | - | 0.005 | [13 empty] | 0.425 | 33
(E) | C | Ø | 0.395 |  | + | 0.005 | 0.3945 |  | 0.3945 |  | 0.3945 | 0.3955 |  | 0.396 | 0.3955 | 0.395 | 0.395 |  |  | 0.4 | 34
[5 empty] | - | 0.005 | [13 empty] | 0.39 | 35
(F) | T020701 | 塞規測試 QE10019 |  |  |  |  | GO |  | GO |  | GO | GO |  | GO | GO | GO | GO |  |  | 0 | 36
|  | Go/No-go Gauge test | [17 empty] | 0 | 37
(G) | T1705001 | 6% Taper QE10002 |  |  |  |  | GO |  | GO |  | GO | GO |  | GO | GO | GO | GO |  |  | 0 | 38
| (公 M) | Gauging test | [17 empty] | 0 | 39
(H) | T1405002 | 氣密測試 QE10001 |  |  |  |  | OK |  | OK |  | OK | OK |  | OK | OK | OK | OK |  |  | 0 | 40
| (公 M) | Air leaking test
I | T1405002 | 壓裂測試 QE10017
| (公 M) | Stress cracking test
J | T1405002 | 滑牙測試 QE10014
Resistance to overriding test
K | T1405002 | 分離力測試 QE10016
Separation force test
L | T1405002 | 可旋出扭矩測試 QE10018
Unscrewing torque test
(M) | F | 外觀檢驗 MO09003 |  |  |  |  | OK |  | OK |  | OK | OK |  | OK | OK | OK | OK
Appearance inspection
1.SET-UP與下模時需進行全部項目檢驗，巡檢僅檢驗( )項目。
A full inspection is required during mold startup and shutdown, while the patrol inspection only checks ( ) items.
2.各項不良之缺點, 請參考缺點代碼表(M10001-R01)。 | [13 empty] | E | 2025-03-28
Please refer to Defection Code (M10001-R01) for detailed defect categories.
[14 empty] | D | 2025-01-23
[14 empty] | C | 2019-03-22
(A) (C): M12002， (B):M08006， (D)(E): M15013 | [13 empty] | B | 2017-09-05
[14 empty] | A | 2015-10-08
[8 empty] | 檢驗員： |  | 簡俐文 |  |  |  | 版本 | 日期 | 製表 | 審核
[8 empty] | INSPECTOR | [5 empty] | REV. | DATE | ISSUED BY | APP.
MOULDEX QC10004-R02.B