## SETUP
QUALITY INSPECTION PLAN RECORD
品檢編號： | R01-048 | 品號： |  | R1-2360 | [5 empty] | 版本： | 10 | 品名： | 公轉式針基 (MALE LUER, SMALL BORE, PVC) |  |  |  | 頁次： | 1 | □
Q.I.P. NO. |  | P/N | [7 empty] | REV. |  | NAME |  |  |  |  | PAGE | 2
檢驗方式： |  |  | ■ | SET UP 檢驗 |  |  |  |  | □ | 巡檢 |  | 檢驗日期： |  | 250731D |  | 機台號碼： | P17 |  | ■
INSP. MODE |  |  |  | SET UP INSP. | [5 empty] | PATROL |  | DATE |  |  |  | MACHINE NO.
適 用 品 名
APPLY TO PART NAME
R1-2360
量 測 代 碼 |  | A: Microscope B: Projector C: Caliper D: Pin gauge E: Height Caliper F: Visual inspection | [14 empty] | 量測單位 |  | +
MEASURING CODE | [16 empty] | 單位：Inch |  | -
檢驗項目 | 量測工具 | 模號CAVITY |  |  |  |  | 1 |  | 2 |  | 3 | 4 |  | 5 | 6 | 7 | 8 |  |  | GO
INSP. ITEM | MEASURING TOOLS | 規格/標準 SPEC/WI | [16 empty] | Ø | NO GO
(A) | A | Ø | 0.082 |  | + | 0.002 | 0.0825 |  | 0.0825 |  | 0.0825 | 0.0828 |  | 0.0826 | 0.0825 | 0.0825 | 0.0827 |  |  | 0.084 | 26
[5 empty] | - | 0.002 | [13 empty] | 0.08 | 27
(B) | D | Ø | 1.92 | mm | / | GO | GO |  | GO |  | GO | GO |  | GO | GO | GO | GO |  |  | 0.075591 | 28
| D | Ø | 2.01 | mm | / | NO GO | NO GO |  | NO GO |  | NO GO | NO GO |  | NO GO | NO GO | NO GO | NO GO |  |  | 0.079134 | 29
(C) | A | Ø | 0.082 |  | + | 0.002 | 0.0832 |  | 0.0831 |  | 0.0829 | 0.0829 |  | 0.0829 | 0.0829 | 0.0826 | 0.083 |  |  | 0.084 | 30
[5 empty] | - | 0.002 | [13 empty] | 0.08 | 31
(D) | C | Ø | 0.43 |  | + | 0.005 | 0.43 |  | 0.4295 |  | 0.4295 | 0.43 |  | 0.4295 | 0.4295 | 0.43 | 0.43 |  |  | 0.435 | 32
[5 empty] | - | 0.005 | [13 empty] | 0.425 | 33
(E) | C | Ø | 0.395 |  | + | 0.005 | 0.397 |  | 0.397 |  | 0.397 | 0.3975 |  | 0.397 | 0.397 | 0.3965 | 0.3965 |  |  | 0.4 | 34
[5 empty] | - | 0.005 | [13 empty] | 0.39 | 35
(F) | T020701 | 塞規測試 QE10019 |  |  |  |  | GO |  | GO |  | GO | GO |  | GO | GO | GO | GO |  |  | 0 | 36
|  | Go/No-go Gauge test | [17 empty] | 0 | 37
(G) | T1705001 | 6% Taper QE10002 |  |  |  |  | GO |  | GO |  | GO | GO |  | GO | GO | GO | GO |  |  | 0 | 38
| (公 M) | Gauging test | [17 empty] | 0 | 39
(H) | T1405002 | 氣密測試 QE10001 |  |  |  |  | OK |  | OK |  | OK | OK |  | OK | OK | OK | OK |  |  | 0 | 40
| (公 M) | Air leaking test
I | T1405002 | 壓裂測試 QE10017 |  |  |  |  | OK |  | OK |  | OK | OK |  | OK | OK | OK | OK
| (公 M) | Stress cracking test
J | T1405002 | 滑牙測試 QE10014 |  |  |  |  | OK |  | OK |  | OK | OK |  | OK | OK | OK | OK
Resistance to overriding test
K | T1405002 | 分離力測試 QE10016 |  |  |  |  | OK |  | OK |  | OK | OK |  | OK | OK | OK | OK
Separation force test
L | T1405002 | 可旋出扭矩測試 QE10018 |  |  |  |  | OK |  | OK |  | OK | OK |  | OK | OK | OK | OK
Unscrewing torque test
(M) | F | 外觀檢驗 MO09003 |  |  |  |  | OK |  | OK |  | OK | OK |  | OK | OK | OK | OK
Appearance inspection
1.SET-UP與下模時需進行全部項目檢驗，巡檢僅檢驗( )項目。
A full inspection is required during mold startup and shutdown, while the patrol inspection only checks ( ) items.
2.各項不良之缺點, 請參考缺點代碼表(M10001-R01)。 | [13 empty] | E | 2025-03-28
Please refer to Defection Code (M10001-R01) for detailed defect categories.
[14 empty] | D | 2025-01-23
[14 empty] | C | 2019-03-22
(A) (C): M12002， (B):M08006， (D)(E): M15012 | [13 empty] | B | 2017-09-05
[14 empty] | A | 2015-10-08
[8 empty] | 檢驗員： |  | 湯子誼 |  |  |  | 版本 | 日期 | 製表 | 審核
[8 empty] | INSPECTOR | [5 empty] | REV. | DATE | ISSUED BY | APP.
MOULDEX QC10004-R02.B

## SETUP (2)
QUALITY INSPECTION PLAN RECORD
品檢編號： | R01-048 | 品號： |  | R1-2360 | [5 empty] | 版本： | 10 | 品名： | 公轉式針基 (MALE LUER, SMALL BORE, PVC) |  |  |  | 頁次： | 2 | □
Q.I.P. NO. |  | P/N | [7 empty] | REV. |  | NAME |  |  |  |  | PAGE | 2
檢驗方式： |  |  | ■ | SET UP 檢驗 |  |  |  |  | □ | 巡檢 |  | 檢驗日期： |  | 250731D |  | 機台號碼： | P17 |  | ■
INSP. MODE |  |  |  | SET UP INSP. | [5 empty] | PATROL |  | DATE |  |  |  | MACHINE NO.
適 用 品 名
APPLY TO PART NAME
R1-2360
量 測 代 碼 |  | A: Microscope B: Projector C: Caliper D: Pin gauge E: Height Caliper F: Visual inspection | [14 empty] | 量測單位 |  | +
MEASURING CODE | [16 empty] | 單位：Inch |  | -
檢驗項目 | 量測工具 | 模號CAVITY |  |  |  |  | 9 |  | 10 |  | 11 | 12 |  | 13 | 14 | 15 | 16 |  |  | GO
INSP. ITEM | MEASURING TOOLS | 規格/標準 SPEC/WI | [16 empty] | Ø | NO GO
(A) | A | Ø | 0.082 |  | + | 0.002 | 0.0827 |  | 0.0824 |  | 0.0825 | 0.0826 |  | 0.0823 | 0.0825 | 0.0825 | 0.0827 |  |  | 0.084 | 26
[5 empty] | - | 0.002 | [13 empty] | 0.08 | 27
(B) | D | Ø | 1.92 | mm | / | GO | GO |  | GO |  | GO | GO |  | GO | GO | GO | GO |  |  | 0.075591 | 28
| D | Ø | 2.01 | mm | / | NO GO | NO GO |  | NO GO |  | NO GO | NO GO |  | NO GO | NO GO | NO GO | NO GO |  |  | 0.079134 | 29
(C) | A | Ø | 0.082 |  | + | 0.002 | 0.083 |  | 0.0829 |  | 0.0828 | 0.083 |  | 0.0829 | 0.083 | 0.0829 | 0.083 |  |  | 0.084 | 30
[5 empty] | - | 0.002 | [13 empty] | 0.08 | 31
(D) | C | Ø | 0.43 |  | + | 0.005 | 0.4305 |  | 0.4295 |  | 0.4295 | 0.43 |  | 0.43 | 0.4295 | 0.4295 | 0.43 |  |  | 0.435 | 32
[5 empty] | - | 0.005 | [13 empty] | 0.425 | 33
(E) | C | Ø | 0.395 |  | + | 0.005 | 0.3965 |  | 0.3965 |  | 0.3965 | 0.3965 |  | 0.397 | 0.3965 | 0.396 | 0.397 |  |  | 0.4 | 34
[5 empty] | - | 0.005 | [13 empty] | 0.39 | 35
(F) | T020701 | 塞規測試 QE10019 |  |  |  |  | GO |  | GO |  | GO | GO |  | GO | GO | GO | GO |  |  | 0 | 36
|  | Go/No-go Gauge test | [17 empty] | 0 | 37
(G) | T1705001 | 6% Taper QE10002 |  |  |  |  | GO |  | GO |  | GO | GO |  | GO | GO | GO | GO |  |  | 0 | 38
| (公 M) | Gauging test | [17 empty] | 0 | 39
(H) | T1405002 | 氣密測試 QE10001 |  |  |  |  | OK |  | OK |  | OK | OK |  | OK | OK | OK | OK |  |  | 0 | 40
| (公 M) | Air leaking test
I | T1405002 | 壓裂測試 QE10017 |  |  |  |  | OK |  | OK |  | OK | OK |  | OK | OK | OK | OK
| (公 M) | Stress cracking test
J | T1405002 | 滑牙測試 QE10014 |  |  |  |  | OK |  | OK |  | OK | OK |  | OK | OK | OK | OK
Resistance to overriding test
K | T1405002 | 分離力測試 QE10016 |  |  |  |  | OK |  | OK |  | OK | OK |  | OK | OK | OK | OK
Separation force test
L | T1405002 | 可旋出扭矩測試 QE10018 |  |  |  |  | OK |  | OK |  | OK | OK |  | OK | OK | OK | OK
Unscrewing torque test
(M) | F | 外觀檢驗 MO09003 |  |  |  |  | OK |  | OK |  | OK | OK |  | OK | OK | OK | OK
Appearance inspection
1.SET-UP與下模時需進行全部項目檢驗，巡檢僅檢驗( )項目。
A full inspection is required during mold startup and shutdown, while the patrol inspection only checks ( ) items.
2.各項不良之缺點, 請參考缺點代碼表(M10001-R01)。 | [13 empty] | E | 2025-03-28
Please refer to Defection Code (M10001-R01) for detailed defect categories.
[14 empty] | D | 2025-01-23
[14 empty] | C | 2019-03-22
(A) (C): M12002， (B):M08006， (D)(E): M15012 | [13 empty] | B | 2017-09-05
[14 empty] | A | 2015-10-08
[8 empty] | 檢驗員： |  | 湯子誼 |  |  |  | 版本 | 日期 | 製表 | 審核
[8 empty] | INSPECTOR | [5 empty] | REV. | DATE | ISSUED BY | APP.
MOULDEX QC10004-R02.B

## 250731E
QUALITY INSPECTION PLAN RECORD
品檢編號： | R01-048 | 品號： |  | R1-2360 | [5 empty] | 版本： | 10 | 品名： | 公轉式針基 (MALE LUER, SMALL BORE, PVC) |  |  |  | 頁次： | 1 | □
Q.I.P. NO. |  | P/N | [7 empty] | REV. |  | NAME |  |  |  |  | PAGE | 2
檢驗方式： |  |  | □ | SET UP 檢驗 |  |  |  |  | ■ | 巡檢 |  | 檢驗日期： |  | 250731E |  | 機台號碼： | P17 |  | ■
INSP. MODE |  |  |  | SET UP INSP. | [5 empty] | PATROL |  | DATE |  |  |  | MACHINE NO.
適 用 品 名
APPLY TO PART NAME
R1-2360
量 測 代 碼 |  | A: Microscope B: Projector C: Caliper D: Pin gauge E: Height Caliper F: Visual inspection | [14 empty] | 量測單位 |  | +
MEASURING CODE | [16 empty] | 單位：Inch |  | -
檢驗項目 | 量測工具 | 模號CAVITY |  |  |  |  | 1 |  | 2 |  | 3 | 4 |  | 5 | 6 | 7 | 8 |  |  | GO
INSP. ITEM | MEASURING TOOLS | 規格/標準 SPEC/WI | [16 empty] | Ø | NO GO
(A) | A | Ø | 0.082 |  | + | 0.002 | 0.0824 |  | 0.0824 |  | 0.0823 | 0.0826 |  | 0.0824 | 0.0823 | 0.0823 | 0.0825 |  |  | 0.084 | 26
[5 empty] | - | 0.002 | [13 empty] | 0.08 | 27
(B) | D | Ø | 1.92 | mm | / | GO | GO |  | GO |  | GO | GO |  | GO | GO | GO | GO |  |  | 0.075591 | 28
| D | Ø | 2.01 | mm | / | NO GO | NO GO |  | NO GO |  | NO GO | NO GO |  | NO GO | NO GO | NO GO | NO GO |  |  | 0.079134 | 29
(C) | A | Ø | 0.082 |  | + | 0.002 | 0.0832 |  | 0.0831 |  | 0.083 | 0.0829 |  | 0.0828 | 0.0829 | 0.0827 | 0.083 |  |  | 0.084 | 30
[5 empty] | - | 0.002 | [13 empty] | 0.08 | 31
(D) | C | Ø | 0.43 |  | + | 0.005 | 0.43 |  | 0.43 |  | 0.43 | 0.4305 |  | 0.4305 | 0.431 | 0.431 | 0.431 |  |  | 0.435 | 32
[5 empty] | - | 0.005 | [13 empty] | 0.425 | 33
(E) | C | Ø | 0.395 |  | + | 0.005 | 0.396 |  | 0.396 |  | 0.396 | 0.3965 |  | 0.397 | 0.3965 | 0.397 | 0.396 |  |  | 0.4 | 34
[5 empty] | - | 0.005 | [13 empty] | 0.39 | 35
(F) | T020701 | 塞規測試 QE10019 |  |  |  |  | GO |  | GO |  | GO | GO |  | GO | GO | GO | GO |  |  | 0 | 36
|  | Go/No-go Gauge test | [17 empty] | 0 | 37
(G) | T1705001 | 6% Taper QE10002 |  |  |  |  | GO |  | GO |  | GO | GO |  | GO | GO | GO | GO |  |  | 0 | 38
| (公 M) | Gauging test | [17 empty] | 0 | 39
(H) | T1405002 | 氣密測試 QE10001 |  |  |  |  | OK |  | OK |  | OK | OK |  | OK | OK | OK | OK |  |  | 0 | 40
| (公 M) | Air leaking test
I | T1405002 | 壓裂測試 QE10017
| (公 M) | Stress cracking test
J | T1405002 | 滑牙測試 QE10014
Resistance to overriding test
K | T1405002 | 分離力測試 QE10016
Separation force test
L | T1405002 | 可旋出扭矩測試 QE10018
Unscrewing torque test
(M) | F | 外觀檢驗 MO09003 |  |  |  |  | OK |  | OK |  | OK | OK |  | OK | OK | OK | OK
Appearance inspection
1.SET-UP與下模時需進行全部項目檢驗，巡檢僅檢驗( )項目。
A full inspection is required during mold startup and shutdown, while the patrol inspection only checks ( ) items.
2.各項不良之缺點, 請參考缺點代碼表(M10001-R01)。 | [13 empty] | E | 2025-03-28
Please refer to Defection Code (M10001-R01) for detailed defect categories.
[14 empty] | D | 2025-01-23
[14 empty] | C | 2019-03-22
(A) (C): M12002， (B):M08006， (D)(E): M15013 | [13 empty] | B | 2017-09-05
[14 empty] | A | 2015-10-08
[8 empty] | 檢驗員： |  | 簡俐文 |  |  |  | 版本 | 日期 | 製表 | 審核
[8 empty] | INSPECTOR | [5 empty] | REV. | DATE | ISSUED BY | APP.
MOULDEX QC10004-R02.B

## 250731E-1
QUALITY INSPECTION PLAN RECORD
品檢編號： | R01-048 | 品號： |  | R1-2360 | [5 empty] | 版本： | 10 | 品名： | 公轉式針基 (MALE LUER, SMALL BORE, PVC) |  |  |  | 頁次： | 2 | □
Q.I.P. NO. |  | P/N | [7 empty] | REV. |  | NAME |  |  |  |  | PAGE | 2
檢驗方式： |  |  | □ | SET UP 檢驗 |  |  |  |  | ■ | 巡檢 |  | 檢驗日期： |  | 250731E |  | 機台號碼： | P17 |  | ■
INSP. MODE |  |  |  | SET UP INSP. | [5 empty] | PATROL |  | DATE |  |  |  | MACHINE NO.
適 用 品 名
APPLY TO PART NAME
R1-2360
量 測 代 碼 |  | A: Microscope B: Projector C: Caliper D: Pin gauge E: Height Caliper F: Visual inspection | [14 empty] | 量測單位 |  | +
MEASURING CODE | [16 empty] | 單位：Inch |  | -
檢驗項目 | 量測工具 | 模號CAVITY |  |  |  |  | 9 |  | 10 |  | 11 | 12 |  | 13 | 14 | 15 | 16 |  |  | GO
INSP. ITEM | MEASURING TOOLS | 規格/標準 SPEC/WI | [16 empty] | Ø | NO GO
(A) | A | Ø | 0.082 |  | + | 0.002 | 0.0827 |  | 0.0825 |  | 0.0825 | 0.0825 |  | 0.0823 | 0.0825 | 0.0824 | 0.0826 |  |  | 0.084 | 26
[5 empty] | - | 0.002 | [13 empty] | 0.08 | 27
(B) | D | Ø | 1.92 | mm | / | GO | GO |  | GO |  | GO | GO |  | GO | GO | GO | GO |  |  | 0.075591 | 28
| D | Ø | 2.01 | mm | / | NO GO | NO GO |  | NO GO |  | NO GO | NO GO |  | NO GO | NO GO | NO GO | NO GO |  |  | 0.079134 | 29
(C) | A | Ø | 0.082 |  | + | 0.002 | 0.083 |  | 0.0829 |  | 0.0829 | 0.0829 |  | 0.0829 | 0.083 | 0.0828 | 0.083 |  |  | 0.084 | 30
[5 empty] | - | 0.002 | [13 empty] | 0.08 | 31
(D) | C | Ø | 0.43 |  | + | 0.005 | 0.43 |  | 0.4295 |  | 0.4295 | 0.4305 |  | 0.43 | 0.4295 | 0.4295 | 0.4295 |  |  | 0.435 | 32
[5 empty] | - | 0.005 | [13 empty] | 0.425 | 33
(E) | C | Ø | 0.395 |  | + | 0.005 | 0.3965 |  | 0.3965 |  | 0.396 | 0.396 |  | 0.397 | 0.396 | 0.396 | 0.3965 |  |  | 0.4 | 34
[5 empty] | - | 0.005 | [13 empty] | 0.39 | 35
(F) | T020701 | 塞規測試 QE10019 |  |  |  |  | GO |  | GO |  | GO | GO |  | GO | GO | GO | GO |  |  | 0 | 36
|  | Go/No-go Gauge test | [17 empty] | 0 | 37
(G) | T1705001 | 6% Taper QE10002 |  |  |  |  | GO |  | GO |  | GO | GO |  | GO | GO | GO | GO |  |  | 0 | 38
| (公 M) | Gauging test | [17 empty] | 0 | 39
(H) | T1405002 | 氣密測試 QE10001 |  |  |  |  | OK |  | OK |  | OK | OK |  | OK | OK | OK | OK |  |  | 0 | 40
| (公 M) | Air leaking test
I | T1405002 | 壓裂測試 QE10017
| (公 M) | Stress cracking test
J | T1405002 | 滑牙測試 QE10014
Resistance to overriding test
K | T1405002 | 分離力測試 QE10016
Separation force test
L | T1405002 | 可旋出扭矩測試 QE10018
Unscrewing torque test
(M) | F | 外觀檢驗 MO09003 |  |  |  |  | OK |  | OK |  | OK | OK |  | OK | OK | OK | OK
Appearance inspection
1.SET-UP與下模時需進行全部項目檢驗，巡檢僅檢驗( )項目。
A full inspection is required during mold startup and shutdown, while the patrol inspection only checks ( ) items.
2.各項不良之缺點, 請參考缺點代碼表(M10001-R01)。 | [13 empty] | E | 2025-03-28
Please refer to Defection Code (M10001-R01) for detailed defect categories.
[14 empty] | D | 2025-01-23
[14 empty] | C | 2019-03-22
(A) (C): M12002， (B):M08006， (D)(E): M15013 | [13 empty] | B | 2017-09-05
[14 empty] | A | 2015-10-08
[8 empty] | 檢驗員： |  | 簡俐文 |  |  |  | 版本 | 日期 | 製表 | 審核
[8 empty] | INSPECTOR | [5 empty] | REV. | DATE | ISSUED BY | APP.
MOULDEX QC10004-R02.B

## 250801D
QUALITY INSPECTION PLAN RECORD
品檢編號： | R01-048 | 品號： |  | R1-2360 | [5 empty] | 版本： | 10 | 品名： | 公轉式針基 (MALE LUER, SMALL BORE, PVC) |  |  |  | 頁次： | 1 | □
Q.I.P. NO. |  | P/N | [7 empty] | REV. |  | NAME |  |  |  |  | PAGE | 2
檢驗方式： |  |  | □ | SET UP 檢驗 |  |  |  |  | ■ | 巡檢 |  | 檢驗日期： |  | 250801D |  | 機台號碼： | P17 |  | ■
INSP. MODE |  |  |  | SET UP INSP. | [5 empty] | PATROL |  | DATE |  |  |  | MACHINE NO.
適 用 品 名
APPLY TO PART NAME
R1-2360
量 測 代 碼 |  | A: Microscope B: Projector C: Caliper D: Pin gauge E: Height Caliper F: Visual inspection | [14 empty] | 量測單位 |  | +
MEASURING CODE | [16 empty] | 單位：Inch |  | -
檢驗項目 | 量測工具 | 模號CAVITY |  |  |  |  | 1 |  | 2 |  | 3 | 4 |  | 5 | 6 | 7 | 8 |  |  | GO
INSP. ITEM | MEASURING TOOLS | 規格/標準 SPEC/WI | [16 empty] | Ø | NO GO
(A) | A | Ø | 0.082 |  | + | 0.002 | 0.0823 |  | 0.0822 |  | 0.0822 | 0.0825 |  | 0.0823 | 0.0822 | 0.0827 | 0.0824 |  |  | 0.084 | 26
[5 empty] | - | 0.002 | [13 empty] | 0.08 | 27
(B) | D | Ø | 1.92 | mm | / | GO | GO |  | GO |  | GO | GO |  | GO | GO | GO | GO |  |  | 0.075591 | 28
| D | Ø | 2.01 | mm | / | NO GO | NO GO |  | NO GO |  | NO GO | NO GO |  | NO GO | NO GO | NO GO | NO GO |  |  | 0.079134 | 29
(C) | A | Ø | 0.082 |  | + | 0.002 | 0.0832 |  | 0.083 |  | 0.0829 | 0.0829 |  | 0.0827 | 0.0828 | 0.0826 | 0.0829 |  |  | 0.084 | 30
[5 empty] | - | 0.002 | [13 empty] | 0.08 | 31
(D) | C | Ø | 0.43 |  | + | 0.005 | 0.43 |  | 0.4295 |  | 0.4295 | 0.4305 |  | 0.4305 | 0.43 | 0.4295 | 0.4305 |  |  | 0.435 | 32
[5 empty] | - | 0.005 | [13 empty] | 0.425 | 33
(E) | C | Ø | 0.395 |  | + | 0.005 | 0.3965 |  | 0.3955 |  | 0.3955 | 0.397 |  | 0.3965 | 0.396 | 0.397 | 0.3965 |  |  | 0.4 | 34
[5 empty] | - | 0.005 | [13 empty] | 0.39 | 35
(F) | T020701 | 塞規測試 QE10019 |  |  |  |  | GO |  | GO |  | GO | GO |  | GO | GO | GO | GO |  |  | 0 | 36
|  | Go/No-go Gauge test | [17 empty] | 0 | 37
(G) | T1705001 | 6% Taper QE10002 |  |  |  |  | GO |  | GO |  | GO | GO |  | GO | GO | GO | GO |  |  | 0 | 38
| (公 M) | Gauging test | [17 empty] | 0 | 39
(H) | T1405002 | 氣密測試 QE10001 |  |  |  |  | OK |  | OK |  | OK | OK |  | OK | OK | OK | OK |  |  | 0 | 40
| (公 M) | Air leaking test
I | T1405002 | 壓裂測試 QE10017
| (公 M) | Stress cracking test
J | T1405002 | 滑牙測試 QE10014
Resistance to overriding test
K | T1405002 | 分離力測試 QE10016
Separation force test
L | T1405002 | 可旋出扭矩測試 QE10018
Unscrewing torque test
(M) | F | 外觀檢驗 MO09003 |  |  |  |  | OK |  | OK |  | OK | OK |  | OK | OK | OK | OK
Appearance inspection
1.SET-UP與下模時需進行全部項目檢驗，巡檢僅檢驗( )項目。
A full inspection is required during mold startup and shutdown, while the patrol inspection only checks ( ) items.
2.各項不良之缺點, 請參考缺點代碼表(M10001-R01)。 | [13 empty] | E | 2025-03-28
Please refer to Defection Code (M10001-R01) for detailed defect categories.
[14 empty] | D | 2025-01-23
[14 empty] | C | 2019-03-22
(A) (C): M12002， (B):M08006， (D)(E): M15013 | [13 empty] | B | 2017-09-05
[14 empty] | A | 2015-10-08
[8 empty] | 檢驗員： |  | 簡俐文 |  |  |  | 版本 | 日期 | 製表 | 審核
[8 empty] | INSPECTOR | [5 empty] | REV. | DATE | ISSUED BY | APP.
MOULDEX QC10004-R02.B

## 250801D-1
QUALITY INSPECTION PLAN RECORD
品檢編號： | R01-048 | 品號： |  | R1-2360 | [5 empty] | 版本： | 10 | 品名： | 公轉式針基 (MALE LUER, SMALL BORE, PVC) |  |  |  | 頁次： | 2 | □
Q.I.P. NO. |  | P/N | [7 empty] | REV. |  | NAME |  |  |  |  | PAGE | 2
檢驗方式： |  |  | □ | SET UP 檢驗 |  |  |  |  | ■ | 巡檢 |  | 檢驗日期： |  | 250801D |  | 機台號碼： | P17 |  | ■
INSP. MODE |  |  |  | SET UP INSP. | [5 empty] | PATROL |  | DATE |  |  |  | MACHINE NO.
適 用 品 名
APPLY TO PART NAME
R1-2360
量 測 代 碼 |  | A: Microscope B: Projector C: Caliper D: Pin gauge E: Height Caliper F: Visual inspection | [14 empty] | 量測單位 |  | +
MEASURING CODE | [16 empty] | 單位：Inch |  | -
檢驗項目 | 量測工具 | 模號CAVITY |  |  |  |  | 9 |  | 10 |  | 11 | 12 |  | 13 | 14 | 15 | 16 |  |  | GO
INSP. ITEM | MEASURING TOOLS | 規格/標準 SPEC/WI | [16 empty] | Ø | NO GO
(A) | A | Ø | 0.082 |  | + | 0.002 | 0.0825 |  | 0.0822 |  | 0.0822 | 0.0823 |  | 0.0821 | 0.0822 | 0.0823 | 0.0825 |  |  | 0.084 | 26
[5 empty] | - | 0.002 | [13 empty] | 0.08 | 27
(B) | D | Ø | 1.92 | mm | / | GO | GO |  | GO |  | GO | GO |  | GO | GO | GO | GO |  |  | 0.075591 | 28
| D | Ø | 2.01 | mm | / | NO GO | NO GO |  | NO GO |  | NO GO | NO GO |  | NO GO | NO GO | NO GO | NO GO |  |  | 0.079134 | 29
(C) | A | Ø | 0.082 |  | + | 0.002 | 0.083 |  | 0.0829 |  | 0.0828 | 0.083 |  | 0.0828 | 0.0831 | 0.0829 | 0.083 |  |  | 0.084 | 30
[5 empty] | - | 0.002 | [13 empty] | 0.08 | 31
(D) | C | Ø | 0.43 |  | + | 0.005 | 0.43 |  | 0.4295 |  | 0.429 | 0.43 |  | 0.431 | 0.4295 | 0.4295 | 0.43 |  |  | 0.435 | 32
[5 empty] | - | 0.005 | [13 empty] | 0.425 | 33
(E) | C | Ø | 0.395 |  | + | 0.005 | 0.397 |  | 0.396 |  | 0.396 | 0.3955 |  | 0.3965 | 0.396 | 0.3965 | 0.396 |  |  | 0.4 | 34
[5 empty] | - | 0.005 | [13 empty] | 0.39 | 35
(F) | T020701 | 塞規測試 QE10019 |  |  |  |  | GO |  | GO |  | GO | GO |  | GO | GO | GO | GO |  |  | 0 | 36
|  | Go/No-go Gauge test | [17 empty] | 0 | 37
(G) | T1705001 | 6% Taper QE10002 |  |  |  |  | GO |  | GO |  | GO | GO |  | GO | GO | GO | GO |  |  | 0 | 38
| (公 M) | Gauging test | [17 empty] | 0 | 39
(H) | T1405002 | 氣密測試 QE10001 |  |  |  |  | OK |  | OK |  | OK | OK |  | OK | OK | OK | OK |  |  | 0 | 40
| (公 M) | Air leaking test
I | T1405002 | 壓裂測試 QE10017
| (公 M) | Stress cracking test
J | T1405002 | 滑牙測試 QE10014
Resistance to overriding test
K | T1405002 | 分離力測試 QE10016
Separation force test
L | T1405002 | 可旋出扭矩測試 QE10018
Unscrewing torque test
(M) | F | 外觀檢驗 MO09003 |  |  |  |  | OK |  | OK |  | OK | OK |  | OK | OK | OK | OK
Appearance inspection
1.SET-UP與下模時需進行全部項目檢驗，巡檢僅檢驗( )項目。
A full inspection is required during mold startup and shutdown, while the patrol inspection only checks ( ) items.
2.各項不良之缺點, 請參考缺點代碼表(M10001-R01)。 | [13 empty] | E | 2025-03-28
Please refer to Defection Code (M10001-R01) for detailed defect categories.
[14 empty] | D | 2025-01-23
[14 empty] | C | 2019-03-22
(A) (C): M12002， (B):M08006， (D)(E): M15013 | [13 empty] | B | 2017-09-05
[14 empty] | A | 2015-10-08
[8 empty] | 檢驗員： |  | 簡俐文 |  |  |  | 版本 | 日期 | 製表 | 審核
[8 empty] | INSPECTOR | [5 empty] | REV. | DATE | ISSUED BY | APP.
MOULDEX QC10004-R02.B

## 250803E
QUALITY INSPECTION PLAN RECORD
品檢編號： | R01-048 | 品號： |  | R1-2360 | [5 empty] | 版本： | 10 | 品名： | 公轉式針基 (MALE LUER, SMALL BORE, PVC) |  |  |  | 頁次： | 1 | □
Q.I.P. NO. |  | P/N | [7 empty] | REV. |  | NAME |  |  |  |  | PAGE | 2
檢驗方式： |  |  | □ | SET UP 檢驗 |  |  |  |  | ■ | 巡檢 |  | 檢驗日期： |  | 250803E |  | 機台號碼： | P17 |  | ■
INSP. MODE |  |  |  | SET UP INSP. | [5 empty] | PATROL |  | DATE |  |  |  | MACHINE NO.
適 用 品 名
APPLY TO PART NAME
R1-2360
量 測 代 碼 |  | A: Microscope B: Projector C: Caliper D: Pin gauge E: Height Caliper F: Visual inspection | [14 empty] | 量測單位 |  | +
MEASURING CODE | [16 empty] | 單位：Inch |  | -
檢驗項目 | 量測工具 | 模號CAVITY |  |  |  |  | 1 |  | 2 |  | 3 | 4 |  | 5 | 6 | 7 | 8 |  |  | GO
INSP. ITEM | MEASURING TOOLS | 規格/標準 SPEC/WI | [16 empty] | Ø | NO GO
(A) | A | Ø | 0.082 |  | + | 0.002 | 0.0824 |  | 0.0824 |  | 0.0822 | 0.0825 |  | 0.0822 | 0.0821 | 0.0824 | 0.0823 |  |  | 0.084 | 26
[5 empty] | - | 0.002 | [13 empty] | 0.08 | 27
(B) | D | Ø | 1.92 | mm | / | GO | GO |  | GO |  | GO | GO |  | GO | GO | GO | GO |  |  | 0.075591 | 28
| D | Ø | 2.01 | mm | / | NO GO | NO GO |  | NO GO |  | NO GO | NO GO |  | NO GO | NO GO | NO GO | NO GO |  |  | 0.079134 | 29
(C) | A | Ø | 0.082 |  | + | 0.002 | 0.0831 |  | 0.083 |  | 0.0829 | 0.0829 |  | 0.0827 | 0.0829 | 0.0827 | 0.0831 |  |  | 0.084 | 30
[5 empty] | - | 0.002 | [13 empty] | 0.08 | 31
(D) | C | Ø | 0.43 |  | + | 0.005 | 0.43 |  | 0.4295 |  | 0.43 | 0.43 |  | 0.4305 | 0.43 | 0.4295 | 0.4305 |  |  | 0.435 | 32
[5 empty] | - | 0.005 | [13 empty] | 0.425 | 33
(E) | C | Ø | 0.395 |  | + | 0.005 | 0.396 |  | 0.396 |  | 0.3955 | 0.3965 |  | 0.396 | 0.3955 | 0.396 | 0.3965 |  |  | 0.4 | 34
[5 empty] | - | 0.005 | [13 empty] | 0.39 | 35
(F) | T020701 | 塞規測試 QE10019 |  |  |  |  | GO |  | GO |  | GO | GO |  | GO | GO | GO | GO |  |  | 0 | 36
|  | Go/No-go Gauge test | [17 empty] | 0 | 37
(G) | T1705001 | 6% Taper QE10002 |  |  |  |  | GO |  | GO |  | GO | GO |  | GO | GO | GO | GO |  |  | 0 | 38
| (公 M) | Gauging test | [17 empty] | 0 | 39
(H) | T1405002 | 氣密測試 QE10001 |  |  |  |  | OK |  | OK |  | OK | OK |  | OK | OK | OK | OK |  |  | 0 | 40
| (公 M) | Air leaking test
I | T1405002 | 壓裂測試 QE10017
| (公 M) | Stress cracking test
J | T1405002 | 滑牙測試 QE10014
Resistance to overriding test
K | T1405002 | 分離力測試 QE10016
Separation force test
L | T1405002 | 可旋出扭矩測試 QE10018
Unscrewing torque test
(M) | F | 外觀檢驗 MO09003 |  |  |  |  | OK |  | OK |  | OK | OK |  | OK | OK | OK | OK
Appearance inspection
1.SET-UP與下模時需進行全部項目檢驗，巡檢僅檢驗( )項目。
A full inspection is required during mold startup and shutdown, while the patrol inspection only checks ( ) items.
2.各項不良之缺點, 請參考缺點代碼表(M10001-R01)。 | [13 empty] | E | 2025-03-28
Please refer to Defection Code (M10001-R01) for detailed defect categories.
[14 empty] | D | 2025-01-23
[14 empty] | C | 2019-03-22
(A) (C): M12002， (B):M08006， (D)(E): M15013 | [13 empty] | B | 2017-09-05
[14 empty] | A | 2015-10-08
[8 empty] | 檢驗員： |  | 簡俐文 |  |  |  | 版本 | 日期 | 製表 | 審核
[8 empty] | INSPECTOR | [5 empty] | REV. | DATE | ISSUED BY | APP.
MOULDEX QC10004-R02.B

## 250803E-1
QUALITY INSPECTION PLAN RECORD
品檢編號： | R01-048 | 品號： |  | R1-2360 | [5 empty] | 版本： | 10 | 品名： | 公轉式針基 (MALE LUER, SMALL BORE, PVC) |  |  |  | 頁次： | 2 | □
Q.I.P. NO. |  | P/N | [7 empty] | REV. |  | NAME |  |  |  |  | PAGE | 2
檢驗方式： |  |  | □ | SET UP 檢驗 |  |  |  |  | ■ | 巡檢 |  | 檢驗日期： |  | 250803E |  | 機台號碼： | P17 |  | ■
INSP. MODE |  |  |  | SET UP INSP. | [5 empty] | PATROL |  | DATE |  |  |  | MACHINE NO.
適 用 品 名
APPLY TO PART NAME
R1-2360
量 測 代 碼 |  | A: Microscope B: Projector C: Caliper D: Pin gauge E: Height Caliper F: Visual inspection | [14 empty] | 量測單位 |  | +
MEASURING CODE | [16 empty] | 單位：Inch |  | -
檢驗項目 | 量測工具 | 模號CAVITY |  |  |  |  | 9 |  | 10 |  | 11 | 12 |  | 13 | 14 | 15 | 16 |  |  | GO
INSP. ITEM | MEASURING TOOLS | 規格/標準 SPEC/WI | [16 empty] | Ø | NO GO
(A) | A | Ø | 0.082 |  | + | 0.002 | 0.0825 |  | 0.0823 |  | 0.0823 | 0.0823 |  | 0.082 | 0.0822 | 0.0823 | 0.0824 |  |  | 0.084 | 26
[5 empty] | - | 0.002 | [13 empty] | 0.08 | 27
(B) | D | Ø | 1.92 | mm | / | GO | GO |  | GO |  | GO | GO |  | GO | GO | GO | GO |  |  | 0.075591 | 28
| D | Ø | 2.01 | mm | / | NO GO | NO GO |  | NO GO |  | NO GO | NO GO |  | NO GO | NO GO | NO GO | NO GO |  |  | 0.079134 | 29
(C) | A | Ø | 0.082 |  | + | 0.002 | 0.083 |  | 0.0828 |  | 0.0825 | 0.0829 |  | 0.0828 | 0.0829 | 0.0828 | 0.0829 |  |  | 0.084 | 30
[5 empty] | - | 0.002 | [13 empty] | 0.08 | 31
(D) | C | Ø | 0.43 |  | + | 0.005 | 0.43 |  | 0.429 |  | 0.4295 | 0.4295 |  | 0.4305 | 0.43 | 0.4295 | 0.4305 |  |  | 0.435 | 32
[5 empty] | - | 0.005 | [13 empty] | 0.425 | 33
(E) | C | Ø | 0.395 |  | + | 0.005 | 0.396 |  | 0.3955 |  | 0.396 | 0.396 |  | 0.3965 | 0.396 | 0.396 | 0.396 |  |  | 0.4 | 34
[5 empty] | - | 0.005 | [13 empty] | 0.39 | 35
(F) | T020701 | 塞規測試 QE10019 |  |  |  |  | GO |  | GO |  | GO | GO |  | GO | GO | GO | GO |  |  | 0 | 36
|  | Go/No-go Gauge test | [17 empty] | 0 | 37
(G) | T1705001 | 6% Taper QE10002 |  |  |  |  | GO |  | GO |  | GO | GO |  | GO | GO | GO | GO |  |  | 0 | 38
| (公 M) | Gauging test | [17 empty] | 0 | 39
(H) | T1405002 | 氣密測試 QE10001 |  |  |  |  | OK |  | OK |  | OK | OK |  | OK | OK | OK | OK |  |  | 0 | 40
| (公 M) | Air leaking test
I | T1405002 | 壓裂測試 QE10017
| (公 M) | Stress cracking test
J | T1405002 | 滑牙測試 QE10014
Resistance to overriding test
K | T1405002 | 分離力測試 QE10016
Separation force test
L | T1405002 | 可旋出扭矩測試 QE10018
Unscrewing torque test
(M) | F | 外觀檢驗 MO09003 |  |  |  |  | OK |  | OK |  | OK | OK |  | OK | OK | OK | OK
Appearance inspection
1.SET-UP與下模時需進行全部項目檢驗，巡檢僅檢驗( )項目。
A full inspection is required during mold startup and shutdown, while the patrol inspection only checks ( ) items.
2.各項不良之缺點, 請參考缺點代碼表(M10001-R01)。 | [13 empty] | E | 2025-03-28
Please refer to Defection Code (M10001-R01) for detailed defect categories.
[14 empty] | D | 2025-01-23
[14 empty] | C | 2019-03-22
(A) (C): M12002， (B):M08006， (D)(E): M15013 | [13 empty] | B | 2017-09-05
[14 empty] | A | 2015-10-08
[8 empty] | 檢驗員： |  | 簡俐文 |  |  |  | 版本 | 日期 | 製表 | 審核
[8 empty] | INSPECTOR | [5 empty] | REV. | DATE | ISSUED BY | APP.
MOULDEX QC10004-R02.B

## 250804D
QUALITY INSPECTION PLAN RECORD
品檢編號： | R01-048 | 品號： |  | R1-2360 | [5 empty] | 版本： | 10 | 品名： | 公轉式針基 (MALE LUER, SMALL BORE, PVC) |  |  |  | 頁次： | 1 | □
Q.I.P. NO. |  | P/N | [7 empty] | REV. |  | NAME |  |  |  |  | PAGE | 2
檢驗方式： |  |  | □ | SET UP 檢驗 |  |  |  |  | ■ | 巡檢 |  | 檢驗日期： |  | 250804D |  | 機台號碼： | P17 |  | ■
INSP. MODE |  |  |  | SET UP INSP. | [5 empty] | PATROL |  | DATE |  |  |  | MACHINE NO.
適 用 品 名
APPLY TO PART NAME
R1-2360
量 測 代 碼 |  | A: Microscope B: Projector C: Caliper D: Pin gauge E: Height Caliper F: Visual inspection | [14 empty] | 量測單位 |  | +
MEASURING CODE | [16 empty] | 單位：Inch |  | -
檢驗項目 | 量測工具 | 模號CAVITY |  |  |  |  | 1 |  | 2 |  | 3 | 4 |  | 5 | 6 | 7 | 8 |  |  | GO
INSP. ITEM | MEASURING TOOLS | 規格/標準 SPEC/WI | [16 empty] | Ø | NO GO
(A) | A | Ø | 0.082 |  | + | 0.002 | 0.0825 |  | 0.0824 |  | 0.0824 | 0.0826 |  | 0.0825 | 0.0824 | 0.0825 | 0.0826 |  |  | 0.084 | 26
[5 empty] | - | 0.002 | [13 empty] | 0.08 | 27
(B) | D | Ø | 1.92 | mm | / | GO | GO |  | GO |  | GO | GO |  | GO | GO | GO | GO |  |  | 0.075591 | 28
| D | Ø | 2.01 | mm | / | NO GO | NO GO |  | NO GO |  | NO GO | NO GO |  | NO GO | NO GO | NO GO | NO GO |  |  | 0.079134 | 29
(C) | A | Ø | 0.082 |  | + | 0.002 | 0.0831 |  | 0.083 |  | 0.0829 | 0.0829 |  | 0.0827 | 0.0828 | 0.0827 | 0.083 |  |  | 0.084 | 30
[5 empty] | - | 0.002 | [13 empty] | 0.08 | 31
(D) | C | Ø | 0.43 |  | + | 0.005 | 0.43 |  | 0.4295 |  | 0.4295 | 0.43 |  | 0.43 | 0.43 | 0.4295 | 0.4305 |  |  | 0.435 | 32
[5 empty] | - | 0.005 | [13 empty] | 0.425 | 33
(E) | C | Ø | 0.395 |  | + | 0.005 | 0.397 |  | 0.396 |  | 0.396 | 0.397 |  | 0.396 | 0.3955 | 0.396 | 0.3955 |  |  | 0.4 | 34
[5 empty] | - | 0.005 | [13 empty] | 0.39 | 35
(F) | T020701 | 塞規測試 QE10019 |  |  |  |  | GO |  | GO |  | GO | GO |  | GO | GO | GO | GO |  |  | 0 | 36
|  | Go/No-go Gauge test | [17 empty] | 0 | 37
(G) | T1705001 | 6% Taper QE10002 |  |  |  |  | GO |  | GO |  | GO | GO |  | GO | GO | GO | GO |  |  | 0 | 38
| (公 M) | Gauging test | [17 empty] | 0 | 39
(H) | T1405002 | 氣密測試 QE10001 |  |  |  |  | OK |  | OK |  | OK | OK |  | OK | OK | OK | OK |  |  | 0 | 40
| (公 M) | Air leaking test
I | T1405002 | 壓裂測試 QE10017
| (公 M) | Stress cracking test
J | T1405002 | 滑牙測試 QE10014
Resistance to overriding test
K | T1405002 | 分離力測試 QE10016
Separation force test
L | T1405002 | 可旋出扭矩測試 QE10018
Unscrewing torque test
(M) | F | 外觀檢驗 MO09003 |  |  |  |  | OK |  | OK |  | OK | OK |  | OK | OK | OK | OK
Appearance inspection
1.SET-UP與下模時需進行全部項目檢驗，巡檢僅檢驗( )項目。
A full inspection is required during mold startup and shutdown, while the patrol inspection only checks ( ) items.
2.各項不良之缺點, 請參考缺點代碼表(M10001-R01)。 | [13 empty] | E | 2025-03-28
Please refer to Defection Code (M10001-R01) for detailed defect categories.
[14 empty] | D | 2025-01-23
[14 empty] | C | 2019-03-22
(A) (C): M12002， (B):M08006， (D)(E): M15013 | [13 empty] | B | 2017-09-05
[14 empty] | A | 2015-10-08
[8 empty] | 檢驗員： |  | 簡俐文 |  |  |  | 版本 | 日期 | 製表 | 審核
[8 empty] | INSPECTOR | [5 empty] | REV. | DATE | ISSUED BY | APP.
MOULDEX QC10004-R02.B

## 250804D-1
QUALITY INSPECTION PLAN RECORD
品檢編號： | R01-048 | 品號： |  | R1-2360 | [5 empty] | 版本： | 10 | 品名： | 公轉式針基 (MALE LUER, SMALL BORE, PVC) |  |  |  | 頁次： | 2 | □
Q.I.P. NO. |  | P/N | [7 empty] | REV. |  | NAME |  |  |  |  | PAGE | 2
檢驗方式： |  |  | □ | SET UP 檢驗 |  |  |  |  | ■ | 巡檢 |  | 檢驗日期： |  | 250804D |  | 機台號碼： | P17 |  | ■
INSP. MODE |  |  |  | SET UP INSP. | [5 empty] | PATROL |  | DATE |  |  |  | MACHINE NO.
適 用 品 名
APPLY TO PART NAME
R1-2360
量 測 代 碼 |  | A: Microscope B: Projector C: Caliper D: Pin gauge E: Height Caliper F: Visual inspection | [14 empty] | 量測單位 |  | +
MEASURING CODE | [16 empty] | 單位：Inch |  | -
檢驗項目 | 量測工具 | 模號CAVITY |  |  |  |  | 9 |  | 10 |  | 11 | 12 |  | 13 | 14 | 15 | 16 |  |  | GO
INSP. ITEM | MEASURING TOOLS | 規格/標準 SPEC/WI | [16 empty] | Ø | NO GO
(A) | A | Ø | 0.082 |  | + | 0.002 | 0.0826 |  | 0.0824 |  | 0.0824 | 0.0824 |  | 0.0823 | 0.0825 | 0.0824 | 0.0826 |  |  | 0.084 | 26
[5 empty] | - | 0.002 | [13 empty] | 0.08 | 27
(B) | D | Ø | 1.92 | mm | / | GO | GO |  | GO |  | GO | GO |  | GO | GO | GO | GO |  |  | 0.075591 | 28
| D | Ø | 2.01 | mm | / | NO GO | NO GO |  | NO GO |  | NO GO | NO GO |  | NO GO | NO GO | NO GO | NO GO |  |  | 0.079134 | 29
(C) | A | Ø | 0.082 |  | + | 0.002 | 0.0829 |  | 0.0829 |  | 0.083 | 0.0829 |  | 0.083 | 0.0828 | 0.0828 | 0.0829 |  |  | 0.084 | 30
[5 empty] | - | 0.002 | [13 empty] | 0.08 | 31
(D) | C | Ø | 0.43 |  | + | 0.005 | 0.43 |  | 0.4295 |  | 0.429 | 0.43 |  | 0.4295 | 0.4295 | 0.4295 | 0.43 |  |  | 0.435 | 32
[5 empty] | - | 0.005 | [13 empty] | 0.425 | 33
(E) | C | Ø | 0.395 |  | + | 0.005 | 0.3965 |  | 0.396 |  | 0.3955 | 0.396 |  | 0.3965 | 0.396 | 0.3955 | 0.396 |  |  | 0.4 | 34
[5 empty] | - | 0.005 | [13 empty] | 0.39 | 35
(F) | T020701 | 塞規測試 QE10019 |  |  |  |  | GO |  | GO |  | GO | GO |  | GO | GO | GO | GO |  |  | 0 | 36
|  | Go/No-go Gauge test | [17 empty] | 0 | 37
(G) | T1705001 | 6% Taper QE10002 |  |  |  |  | GO |  | GO |  | GO | GO |  | GO | GO | GO | GO |  |  | 0 | 38
| (公 M) | Gauging test | [17 empty] | 0 | 39
(H) | T1405002 | 氣密測試 QE10001 |  |  |  |  | OK |  | OK |  | OK | OK |  | OK | OK | OK | OK |  |  | 0 | 40
| (公 M) | Air leaking test
I | T1405002 | 壓裂測試 QE10017
| (公 M) | Stress cracking test
J | T1405002 | 滑牙測試 QE10014
Resistance to overriding test
K | T1405002 | 分離力測試 QE10016
Separation force test
L | T1405002 | 可旋出扭矩測試 QE10018
Unscrewing torque test
(M) | F | 外觀檢驗 MO09003 |  |  |  |  | OK |  | OK |  | OK | OK |  | OK | OK | OK | OK
Appearance inspection
1.SET-UP與下模時需進行全部項目檢驗，巡檢僅檢驗( )項目。
A full inspection is required during mold startup and shutdown, while the patrol inspection only checks ( ) items.
2.各項不良之缺點, 請參考缺點代碼表(M10001-R01)。 | [13 empty] | E | 2025-03-28
Please refer to Defection Code (M10001-R01) for detailed defect categories.
[14 empty] | D | 2025-01-23
[14 empty] | C | 2019-03-22
(A) (C): M12002， (B):M08006， (D)(E): M15013 | [13 empty] | B | 2017-09-05
[14 empty] | A | 2015-10-08
[8 empty] | 檢驗員： |  | 簡俐文 |  |  |  | 版本 | 日期 | 製表 | 審核
[8 empty] | INSPECTOR | [5 empty] | REV. | DATE | ISSUED BY | APP.
MOULDEX QC10004-R02.B

## 250804E
QUALITY INSPECTION PLAN RECORD
品檢編號： | R01-048 | 品號： |  | R1-2360 | [5 empty] | 版本： | 10 | 品名： | 公轉式針基 (MALE LUER, SMALL BORE, PVC) |  |  |  | 頁次： | 1 | □
Q.I.P. NO. |  | P/N | [7 empty] | REV. |  | NAME |  |  |  |  | PAGE | 2
檢驗方式： |  |  | □ | SET UP 檢驗 |  |  |  |  | ■ | 巡檢 |  | 檢驗日期： |  | 250804E |  | 機台號碼： | P17 |  | ■
INSP. MODE |  |  |  | SET UP INSP. | [5 empty] | PATROL |  | DATE |  |  |  | MACHINE NO.
適 用 品 名
APPLY TO PART NAME
R1-2360
量 測 代 碼 |  | A: Microscope B: Projector C: Caliper D: Pin gauge E: Height Caliper F: Visual inspection | [14 empty] | 量測單位 |  | +
MEASURING CODE | [16 empty] | 單位：Inch |  | -
檢驗項目 | 量測工具 | 模號CAVITY |  |  |  |  | 1 |  | 2 |  | 3 | 4 |  | 5 | 6 | 7 | 8 |  |  | GO
INSP. ITEM | MEASURING TOOLS | 規格/標準 SPEC/WI | [16 empty] | Ø | NO GO
(A) | A | Ø | 0.082 |  | + | 0.002 | 0.0825 |  | 0.0824 |  | 0.0823 | 0.0826 |  | 0.0823 | 0.0822 | 0.0824 | 0.0823 |  |  | 0.084 | 26
[5 empty] | - | 0.002 | [13 empty] | 0.08 | 27
(B) | D | Ø | 1.92 | mm | / | GO | GO |  | GO |  | GO | GO |  | GO | GO | GO | GO |  |  | 0.075591 | 28
| D | Ø | 2.01 | mm | / | NO GO | NO GO |  | NO GO |  | NO GO | NO GO |  | NO GO | NO GO | NO GO | NO GO |  |  | 0.079134 | 29
(C) | A | Ø | 0.082 |  | + | 0.002 | 0.0832 |  | 0.083 |  | 0.0829 | 0.0829 |  | 0.0829 | 0.083 | 0.0826 | 0.0829 |  |  | 0.084 | 30
[5 empty] | - | 0.002 | [13 empty] | 0.08 | 31
(D) | C | Ø | 0.43 |  | + | 0.005 | 0.43 |  | 0.4295 |  | 0.43 | 0.43 |  | 0.4305 | 0.43 | 0.4295 | 0.4305 |  |  | 0.435 | 32
[5 empty] | - | 0.005 | [13 empty] | 0.425 | 33
(E) | C | Ø | 0.395 |  | + | 0.005 | 0.396 |  | 0.396 |  | 0.3955 | 0.3965 |  | 0.396 | 0.3955 | 0.396 | 0.3965 |  |  | 0.4 | 34
[5 empty] | - | 0.005 | [13 empty] | 0.39 | 35
(F) | T020701 | 塞規測試 QE10019 |  |  |  |  | GO |  | GO |  | GO | GO |  | GO | GO | GO | GO |  |  | 0 | 36
|  | Go/No-go Gauge test | [17 empty] | 0 | 37
(G) | T1705001 | 6% Taper QE10002 |  |  |  |  | GO |  | GO |  | GO | GO |  | GO | GO | GO | GO |  |  | 0 | 38
| (公 M) | Gauging test | [17 empty] | 0 | 39
(H) | T1405002 | 氣密測試 QE10001 |  |  |  |  | OK |  | OK |  | OK | OK |  | OK | OK | OK | OK |  |  | 0 | 40
| (公 M) | Air leaking test
I | T1405002 | 壓裂測試 QE10017
| (公 M) | Stress cracking test
J | T1405002 | 滑牙測試 QE10014
Resistance to overriding test
K | T1405002 | 分離力測試 QE10016
Separation force test
L | T1405002 | 可旋出扭矩測試 QE10018
Unscrewing torque test
(M) | F | 外觀檢驗 MO09003 |  |  |  |  | OK |  | OK |  | OK | OK |  | OK | OK | OK | OK
Appearance inspection
1.SET-UP與下模時需進行全部項目檢驗，巡檢僅檢驗( )項目。
A full inspection is required during mold startup and shutdown, while the patrol inspection only checks ( ) items.
2.各項不良之缺點, 請參考缺點代碼表(M10001-R01)。 | [13 empty] | E | 2025-03-28
Please refer to Defection Code (M10001-R01) for detailed defect categories.
[14 empty] | D | 2025-01-23
[14 empty] | C | 2019-03-22
(A) (C): M12002， (B):M08006， (D)(E): M15013 | [13 empty] | B | 2017-09-05
[14 empty] | A | 2015-10-08
[8 empty] | 檢驗員： |  | 簡俐文 |  |  |  | 版本 | 日期 | 製表 | 審核
[8 empty] | INSPECTOR | [5 empty] | REV. | DATE | ISSUED BY | APP.
MOULDEX QC10004-R02.B

## 250804E-1
QUALITY INSPECTION PLAN RECORD
品檢編號： | R01-048 | 品號： |  | R1-2360 | [5 empty] | 版本： | 10 | 品名： | 公轉式針基 (MALE LUER, SMALL BORE, PVC) |  |  |  | 頁次： | 2 | □
Q.I.P. NO. |  | P/N | [7 empty] | REV. |  | NAME |  |  |  |  | PAGE | 2
檢驗方式： |  |  | □ | SET UP 檢驗 |  |  |  |  | ■ | 巡檢 |  | 檢驗日期： |  | 250804E |  | 機台號碼： | P17 |  | ■
INSP. MODE |  |  |  | SET UP INSP. | [5 empty] | PATROL |  | DATE |  |  |  | MACHINE NO.
適 用 品 名
APPLY TO PART NAME
R1-2360
量 測 代 碼 |  | A: Microscope B: Projector C: Caliper D: Pin gauge E: Height Caliper F: Visual inspection | [14 empty] | 量測單位 |  | +
MEASURING CODE | [16 empty] | 單位：Inch |  | -
檢驗項目 | 量測工具 | 模號CAVITY |  |  |  |  | 9 |  | 10 |  | 11 | 12 |  | 13 | 14 | 15 | 16 |  |  | GO
INSP. ITEM | MEASURING TOOLS | 規格/標準 SPEC/WI | [16 empty] | Ø | NO GO
(A) | A | Ø | 0.082 |  | + | 0.002 | 0.0825 |  | 0.0823 |  | 0.0823 | 0.0823 |  | 0.0821 | 0.0823 | 0.0823 | 0.0824 |  |  | 0.084 | 26
[5 empty] | - | 0.002 | [13 empty] | 0.08 | 27
(B) | D | Ø | 1.92 | mm | / | GO | GO |  | GO |  | GO | GO |  | GO | GO | GO | GO |  |  | 0.075591 | 28
| D | Ø | 2.01 | mm | / | NO GO | NO GO |  | NO GO |  | NO GO | NO GO |  | NO GO | NO GO | NO GO | NO GO |  |  | 0.079134 | 29
(C) | A | Ø | 0.082 |  | + | 0.002 | 0.083 |  | 0.0829 |  | 0.0827 | 0.0829 |  | 0.0828 | 0.083 | 0.0828 | 0.0829 |  |  | 0.084 | 30
[5 empty] | - | 0.002 | [13 empty] | 0.08 | 31
(D) | C | Ø | 0.43 |  | + | 0.005 | 0.43 |  | 0.429 |  | 0.4295 | 0.4295 |  | 0.4305 | 0.43 | 0.4295 | 0.4305 |  |  | 0.435 | 32
[5 empty] | - | 0.005 | [13 empty] | 0.425 | 33
(E) | C | Ø | 0.395 |  | + | 0.005 | 0.396 |  | 0.3955 |  | 0.396 | 0.396 |  | 0.3965 | 0.396 | 0.396 | 0.396 |  |  | 0.4 | 34
[5 empty] | - | 0.005 | [13 empty] | 0.39 | 35
(F) | T020701 | 塞規測試 QE10019 |  |  |  |  | GO |  | GO |  | GO | GO |  | GO | GO | GO | GO |  |  | 0 | 36
|  | Go/No-go Gauge test | [17 empty] | 0 | 37
(G) | T1705001 | 6% Taper QE10002 |  |  |  |  | GO |  | GO |  | GO | GO |  | GO | GO | GO | GO |  |  | 0 | 38
| (公 M) | Gauging test | [17 empty] | 0 | 39
(H) | T1405002 | 氣密測試 QE10001 |  |  |  |  | OK |  | OK |  | OK | OK |  | OK | OK | OK | OK |  |  | 0 | 40
| (公 M) | Air leaking test
I | T1405002 | 壓裂測試 QE10017
| (公 M) | Stress cracking test
J | T1405002 | 滑牙測試 QE10014
Resistance to overriding test
K | T1405002 | 分離力測試 QE10016
Separation force test
L | T1405002 | 可旋出扭矩測試 QE10018
Unscrewing torque test
(M) | F | 外觀檢驗 MO09003 |  |  |  |  | OK |  | OK |  | OK | OK |  | OK | OK | OK | OK
Appearance inspection
1.SET-UP與下模時需進行全部項目檢驗，巡檢僅檢驗( )項目。
A full inspection is required during mold startup and shutdown, while the patrol inspection only checks ( ) items.
2.各項不良之缺點, 請參考缺點代碼表(M10001-R01)。 | [13 empty] | E | 2025-03-28
Please refer to Defection Code (M10001-R01) for detailed defect categories.
[14 empty] | D | 2025-01-23
[14 empty] | C | 2019-03-22
(A) (C): M12002， (B):M08006， (D)(E): M15013 | [13 empty] | B | 2017-09-05
[14 empty] | A | 2015-10-08
[8 empty] | 檢驗員： |  | 簡俐文 |  |  |  | 版本 | 日期 | 製表 | 審核
[8 empty] | INSPECTOR | [5 empty] | REV. | DATE | ISSUED BY | APP.
MOULDEX QC10004-R02.B

## 250805D
QUALITY INSPECTION PLAN RECORD
品檢編號： | R01-048 | 品號： |  | R1-2360 | [5 empty] | 版本： | 10 | 品名： | 公轉式針基 (MALE LUER, SMALL BORE, PVC) |  |  |  | 頁次： | 1 | □
Q.I.P. NO. |  | P/N | [7 empty] | REV. |  | NAME |  |  |  |  | PAGE | 2
檢驗方式： |  |  | □ | SET UP 檢驗 |  |  |  |  | ■ | 巡檢 |  | 檢驗日期： |  | 250805D |  | 機台號碼： | P17 |  | ■
INSP. MODE |  |  |  | SET UP INSP. | [5 empty] | PATROL |  | DATE |  |  |  | MACHINE NO.
適 用 品 名
APPLY TO PART NAME
R1-2360
量 測 代 碼 |  | A: Microscope B: Projector C: Caliper D: Pin gauge E: Height Caliper F: Visual inspection | [14 empty] | 量測單位 |  | +
MEASURING CODE | [16 empty] | 單位：Inch |  | -
檢驗項目 | 量測工具 | 模號CAVITY |  |  |  |  | 1 |  | 2 |  | 3 | 4 |  | 5 | 6 | 7 | 8 |  |  | GO
INSP. ITEM | MEASURING TOOLS | 規格/標準 SPEC/WI | [16 empty] | Ø | NO GO
(A) | A | Ø | 0.082 |  | + | 0.002 | 0.0825 |  | 0.0824 |  | 0.0824 | 0.0826 |  | 0.0823 | 0.0824 | 0.0824 | 0.0825 |  |  | 0.084 | 26
[5 empty] | - | 0.002 | [13 empty] | 0.08 | 27
(B) | D | Ø | 1.92 | mm | / | GO | GO |  | GO |  | GO | GO |  | GO | GO | GO | GO |  |  | 0.075591 | 28
| D | Ø | 2.01 | mm | / | NO GO | NO GO |  | NO GO |  | NO GO | NO GO |  | NO GO | NO GO | NO GO | NO GO |  |  | 0.079134 | 29
(C) | A | Ø | 0.082 |  | + | 0.002 | 0.0831 |  | 0.083 |  | 0.0828 | 0.0827 |  | 0.0826 | 0.0829 | 0.0827 | 0.083 |  |  | 0.084 | 30
[5 empty] | - | 0.002 | [13 empty] | 0.08 | 31
(D) | C | Ø | 0.43 |  | + | 0.005 | 0.43 |  | 0.4295 |  | 0.43 | 0.4305 |  | 0.4305 | 0.43 | 0.4295 | 0.4305 |  |  | 0.435 | 32
[5 empty] | - | 0.005 | [13 empty] | 0.425 | 33
(E) | C | Ø | 0.395 |  | + | 0.005 | 0.396 |  | 0.3965 |  | 0.396 | 0.3965 |  | 0.396 | 0.3955 | 0.396 | 0.396 |  |  | 0.4 | 34
[5 empty] | - | 0.005 | [13 empty] | 0.39 | 35
(F) | T020701 | 塞規測試 QE10019 |  |  |  |  | GO |  | GO |  | GO | GO |  | GO | GO | GO | GO |  |  | 0 | 36
|  | Go/No-go Gauge test | [17 empty] | 0 | 37
(G) | T1705001 | 6% Taper QE10002 |  |  |  |  | GO |  | GO |  | GO | GO |  | GO | GO | GO | GO |  |  | 0 | 38
| (公 M) | Gauging test | [17 empty] | 0 | 39
(H) | T1405002 | 氣密測試 QE10001 |  |  |  |  | OK |  | OK |  | OK | OK |  | OK | OK | OK | OK |  |  | 0 | 40
| (公 M) | Air leaking test
I | T1405002 | 壓裂測試 QE10017
| (公 M) | Stress cracking test
J | T1405002 | 滑牙測試 QE10014
Resistance to overriding test
K | T1405002 | 分離力測試 QE10016
Separation force test
L | T1405002 | 可旋出扭矩測試 QE10018
Unscrewing torque test
(M) | F | 外觀檢驗 MO09003 |  |  |  |  | OK |  | OK |  | OK | OK |  | OK | OK | OK | OK
Appearance inspection
1.SET-UP與下模時需進行全部項目檢驗，巡檢僅檢驗( )項目。
A full inspection is required during mold startup and shutdown, while the patrol inspection only checks ( ) items.
2.各項不良之缺點, 請參考缺點代碼表(M10001-R01)。 | [13 empty] | E | 2025-03-28
Please refer to Defection Code (M10001-R01) for detailed defect categories.
[14 empty] | D | 2025-01-23
[14 empty] | C | 2019-03-22
(A) (C): M12002， (B):M08006， (D)(E): M15013 | [13 empty] | B | 2017-09-05
[14 empty] | A | 2015-10-08
[8 empty] | 檢驗員： |  | 簡俐文 |  |  |  | 版本 | 日期 | 製表 | 審核
[8 empty] | INSPECTOR | [5 empty] | REV. | DATE | ISSUED BY | APP.
MOULDEX QC10004-R02.B

## 250805D-1
QUALITY INSPECTION PLAN RECORD
品檢編號： | R01-048 | 品號： |  | R1-2360 | [5 empty] | 版本： | 10 | 品名： | 公轉式針基 (MALE LUER, SMALL BORE, PVC) |  |  |  | 頁次： | 2 | □
Q.I.P. NO. |  | P/N | [7 empty] | REV. |  | NAME |  |  |  |  | PAGE | 2
檢驗方式： |  |  | □ | SET UP 檢驗 |  |  |  |  | ■ | 巡檢 |  | 檢驗日期： |  | 250805D |  | 機台號碼： | P17 |  | ■
INSP. MODE |  |  |  | SET UP INSP. | [5 empty] | PATROL |  | DATE |  |  |  | MACHINE NO.
適 用 品 名
APPLY TO PART NAME
R1-2360
量 測 代 碼 |  | A: Microscope B: Projector C: Caliper D: Pin gauge E: Height Caliper F: Visual inspection | [14 empty] | 量測單位 |  | +
MEASURING CODE | [16 empty] | 單位：Inch |  | -
檢驗項目 | 量測工具 | 模號CAVITY |  |  |  |  | 9 |  | 10 |  | 11 | 12 |  | 13 | 14 | 15 | 16 |  |  | GO
INSP. ITEM | MEASURING TOOLS | 規格/標準 SPEC/WI | [16 empty] | Ø | NO GO
(A) | A | Ø | 0.082 |  | + | 0.002 | 0.0825 |  | 0.0823 |  | 0.0823 | 0.0824 |  | 0.082 | 0.0822 | 0.0823 | 0.0825 |  |  | 0.084 | 26
[5 empty] | - | 0.002 | [13 empty] | 0.08 | 27
(B) | D | Ø | 1.92 | mm | / | GO | GO |  | GO |  | GO | GO |  | GO | GO | GO | GO |  |  | 0.075591 | 28
| D | Ø | 2.01 | mm | / | NO GO | NO GO |  | NO GO |  | NO GO | NO GO |  | NO GO | NO GO | NO GO | NO GO |  |  | 0.079134 | 29
(C) | A | Ø | 0.082 |  | + | 0.002 | 0.0829 |  | 0.0829 |  | 0.0828 | 0.0829 |  | 0.0829 | 0.0828 | 0.0829 | 0.0831 |  |  | 0.084 | 30
[5 empty] | - | 0.002 | [13 empty] | 0.08 | 31
(D) | C | Ø | 0.43 |  | + | 0.005 | 0.43 |  | 0.4295 |  | 0.43 | 0.43 |  | 0.43 | 0.4295 | 0.429 | 0.4305 |  |  | 0.435 | 32
[5 empty] | - | 0.005 | [13 empty] | 0.425 | 33
(E) | C | Ø | 0.395 |  | + | 0.005 | 0.397 |  | 0.3965 |  | 0.396 | 0.3965 |  | 0.397 | 0.3965 | 0.3955 | 0.396 |  |  | 0.4 | 34
[5 empty] | - | 0.005 | [13 empty] | 0.39 | 35
(F) | T020701 | 塞規測試 QE10019 |  |  |  |  | GO |  | GO |  | GO | GO |  | GO | GO | GO | GO |  |  | 0 | 36
|  | Go/No-go Gauge test | [17 empty] | 0 | 37
(G) | T1705001 | 6% Taper QE10002 |  |  |  |  | GO |  | GO |  | GO | GO |  | GO | GO | GO | GO |  |  | 0 | 38
| (公 M) | Gauging test | [17 empty] | 0 | 39
(H) | T1405002 | 氣密測試 QE10001 |  |  |  |  | OK |  | OK |  | OK | OK |  | OK | OK | OK | OK |  |  | 0 | 40
| (公 M) | Air leaking test
I | T1405002 | 壓裂測試 QE10017
| (公 M) | Stress cracking test
J | T1405002 | 滑牙測試 QE10014
Resistance to overriding test
K | T1405002 | 分離力測試 QE10016
Separation force test
L | T1405002 | 可旋出扭矩測試 QE10018
Unscrewing torque test
(M) | F | 外觀檢驗 MO09003 |  |  |  |  | OK |  | OK |  | OK | OK |  | OK | OK | OK | OK
Appearance inspection
1.SET-UP與下模時需進行全部項目檢驗，巡檢僅檢驗( )項目。
A full inspection is required during mold startup and shutdown, while the patrol inspection only checks ( ) items.
2.各項不良之缺點, 請參考缺點代碼表(M10001-R01)。 | [13 empty] | E | 2025-03-28
Please refer to Defection Code (M10001-R01) for detailed defect categories.
[14 empty] | D | 2025-01-23
[14 empty] | C | 2019-03-22
(A) (C): M12002， (B):M08006， (D)(E): M15013 | [13 empty] | B | 2017-09-05
[14 empty] | A | 2015-10-08
[8 empty] | 檢驗員： |  | 簡俐文 |  |  |  | 版本 | 日期 | 製表 | 審核
[8 empty] | INSPECTOR | [5 empty] | REV. | DATE | ISSUED BY | APP.
MOULDEX QC10004-R02.B

## 250805E
QUALITY INSPECTION PLAN RECORD
品檢編號： | R01-048 | 品號： |  | R1-2360 | [5 empty] | 版本： | 10 | 品名： | 公轉式針基 (MALE LUER, SMALL BORE, PVC) |  |  |  | 頁次： | 1 | □
Q.I.P. NO. |  | P/N | [7 empty] | REV. |  | NAME |  |  |  |  | PAGE | 2
檢驗方式： |  |  | □ | SET UP 檢驗 |  |  |  |  | ■ | 巡檢 |  | 檢驗日期： |  | 250805E |  | 機台號碼： | P17 |  | ■
INSP. MODE |  |  |  | SET UP INSP. | [5 empty] | PATROL |  | DATE |  |  |  | MACHINE NO.
適 用 品 名
APPLY TO PART NAME
R1-2360
量 測 代 碼 |  | A: Microscope B: Projector C: Caliper D: Pin gauge E: Height Caliper F: Visual inspection | [14 empty] | 量測單位 |  | +
MEASURING CODE | [16 empty] | 單位：Inch |  | -
檢驗項目 | 量測工具 | 模號CAVITY |  |  |  |  | 1 |  | 2 |  | 3 | 4 |  | 5 | 6 | 7 | 8 |  |  | GO
INSP. ITEM | MEASURING TOOLS | 規格/標準 SPEC/WI | [16 empty] | Ø | NO GO
(A) | A | Ø | 0.082 |  | + | 0.002 | 0.0825 |  | 0.0824 |  | 0.0824 | 0.0826 |  | 0.0823 | 0.0822 | 0.0823 | 0.0825 |  |  | 0.084 | 26
[5 empty] | - | 0.002 | [13 empty] | 0.08 | 27
(B) | D | Ø | 1.92 | mm | / | GO | GO |  | GO |  | GO | GO |  | GO | GO | GO | GO |  |  | 0.075591 | 28
| D | Ø | 2.01 | mm | / | NO GO | NO GO |  | NO GO |  | NO GO | NO GO |  | NO GO | NO GO | NO GO | NO GO |  |  | 0.079134 | 29
(C) | A | Ø | 0.082 |  | + | 0.002 | 0.0831 |  | 0.083 |  | 0.0829 | 0.0829 |  | 0.0828 | 0.0828 | 0.0825 | 0.0829 |  |  | 0.084 | 30
[5 empty] | - | 0.002 | [13 empty] | 0.08 | 31
(D) | C | Ø | 0.43 |  | + | 0.005 | 0.43 |  | 0.4295 |  | 0.4295 | 0.43 |  | 0.4305 | 0.4295 | 0.4295 | 0.43 |  |  | 0.435 | 32
[5 empty] | - | 0.005 | [13 empty] | 0.425 | 33
(E) | C | Ø | 0.395 |  | + | 0.005 | 0.395 |  | 0.395 |  | 0.396 | 0.3965 |  | 0.3965 | 0.396 | 0.3965 | 0.3965 |  |  | 0.4 | 34
[5 empty] | - | 0.005 | [13 empty] | 0.39 | 35
(F) | T020701 | 塞規測試 QE10019 |  |  |  |  | GO |  | GO |  | GO | GO |  | GO | GO | GO | GO |  |  | 0 | 36
|  | Go/No-go Gauge test | [17 empty] | 0 | 37
(G) | T1705001 | 6% Taper QE10002 |  |  |  |  | GO |  | GO |  | GO | GO |  | GO | GO | GO | GO |  |  | 0 | 38
| (公 M) | Gauging test | [17 empty] | 0 | 39
(H) | T1405002 | 氣密測試 QE10001 |  |  |  |  | OK |  | OK |  | OK | OK |  | OK | OK | OK | OK |  |  | 0 | 40
| (公 M) | Air leaking test
I | T1405002 | 壓裂測試 QE10017
| (公 M) | Stress cracking test
J | T1405002 | 滑牙測試 QE10014
Resistance to overriding test
K | T1405002 | 分離力測試 QE10016
Separation force test
L | T1405002 | 可旋出扭矩測試 QE10018
Unscrewing torque test
(M) | F | 外觀檢驗 MO09003 |  |  |  |  | OK |  | OK |  | OK | OK |  | OK | OK | OK | OK
Appearance inspection
1.SET-UP與下模時需進行全部項目檢驗，巡檢僅檢驗( )項目。
A full inspection is required during mold startup and shutdown, while the patrol inspection only checks ( ) items.
2.各項不良之缺點, 請參考缺點代碼表(M10001-R01)。 | [13 empty] | E | 2025-03-28
Please refer to Defection Code (M10001-R01) for detailed defect categories.
[14 empty] | D | 2025-01-23
[14 empty] | C | 2019-03-22
(A) (C): M12002， (B):M08006， (D)(E): M15013 | [13 empty] | B | 2017-09-05
[14 empty] | A | 2015-10-08
[8 empty] | 檢驗員： |  | 簡俐文 |  |  |  | 版本 | 日期 | 製表 | 審核
[8 empty] | INSPECTOR | [5 empty] | REV. | DATE | ISSUED BY | APP.
MOULDEX QC10004-R02.B

## 250805E-1
QUALITY INSPECTION PLAN RECORD
品檢編號： | R01-048 | 品號： |  | R1-2360 | [5 empty] | 版本： | 10 | 品名： | 公轉式針基 (MALE LUER, SMALL BORE, PVC) |  |  |  | 頁次： | 2 | □
Q.I.P. NO. |  | P/N | [7 empty] | REV. |  | NAME |  |  |  |  | PAGE | 2
檢驗方式： |  |  | □ | SET UP 檢驗 |  |  |  |  | ■ | 巡檢 |  | 檢驗日期： |  | 250805E |  | 機台號碼： | P17 |  | ■
INSP. MODE |  |  |  | SET UP INSP. | [5 empty] | PATROL |  | DATE |  |  |  | MACHINE NO.
適 用 品 名
APPLY TO PART NAME
R1-2360
量 測 代 碼 |  | A: Microscope B: Projector C: Caliper D: Pin gauge E: Height Caliper F: Visual inspection | [14 empty] | 量測單位 |  | +
MEASURING CODE | [16 empty] | 單位：Inch |  | -
檢驗項目 | 量測工具 | 模號CAVITY |  |  |  |  | 9 |  | 10 |  | 11 | 12 |  | 13 | 14 | 15 | 16 |  |  | GO
INSP. ITEM | MEASURING TOOLS | 規格/標準 SPEC/WI | [16 empty] | Ø | NO GO
(A) | A | Ø | 0.082 |  | + | 0.002 | 0.0825 |  | 0.0822 |  | 0.0827 | 0.0823 |  | 0.0821 | 0.0822 | 0.0822 | 0.0824 |  |  | 0.084 | 26
[5 empty] | - | 0.002 | [13 empty] | 0.08 | 27
(B) | D | Ø | 1.92 | mm | / | GO | GO |  | GO |  | GO | GO |  | GO | GO | GO | GO |  |  | 0.075591 | 28
| D | Ø | 2.01 | mm | / | NO GO | NO GO |  | NO GO |  | NO GO | NO GO |  | NO GO | NO GO | NO GO | NO GO |  |  | 0.079134 | 29
(C) | A | Ø | 0.082 |  | + | 0.002 | 0.0829 |  | 0.0828 |  | 0.0828 | 0.0828 |  | 0.0828 | 0.0829 | 0.0828 | 0.0829 |  |  | 0.084 | 30
[5 empty] | - | 0.002 | [13 empty] | 0.08 | 31
(D) | C | Ø | 0.43 |  | + | 0.005 | 0.4305 |  | 0.429 |  | 0.4295 | 0.431 |  | 0.43 | 0.4295 | 0.4295 | 0.4305 |  |  | 0.435 | 32
[5 empty] | - | 0.005 | [13 empty] | 0.425 | 33
(E) | C | Ø | 0.395 |  | + | 0.005 | 0.3955 |  | 0.396 |  | 0.396 | 0.3965 |  | 0.396 | 0.396 | 0.3955 | 0.396 |  |  | 0.4 | 34
[5 empty] | - | 0.005 | [13 empty] | 0.39 | 35
(F) | T020701 | 塞規測試 QE10019 |  |  |  |  | GO |  | GO |  | GO | GO |  | GO | GO | GO | GO |  |  | 0 | 36
|  | Go/No-go Gauge test | [17 empty] | 0 | 37
(G) | T1705001 | 6% Taper QE10002 |  |  |  |  | GO |  | GO |  | GO | GO |  | GO | GO | GO | GO |  |  | 0 | 38
| (公 M) | Gauging test | [17 empty] | 0 | 39
(H) | T1405002 | 氣密測試 QE10001 |  |  |  |  | OK |  | OK |  | OK | OK |  | OK | OK | OK | OK |  |  | 0 | 40
| (公 M) | Air leaking test
I | T1405002 | 壓裂測試 QE10017
| (公 M) | Stress cracking test
J | T1405002 | 滑牙測試 QE10014
Resistance to overriding test
K | T1405002 | 分離力測試 QE10016
Separation force test
L | T1405002 | 可旋出扭矩測試 QE10018
Unscrewing torque test
(M) | F | 外觀檢驗 MO09003 |  |  |  |  | OK |  | OK |  | OK | OK |  | OK | OK | OK | OK
Appearance inspection
1.SET-UP與下模時需進行全部項目檢驗，巡檢僅檢驗( )項目。
A full inspection is required during mold startup and shutdown, while the patrol inspection only checks ( ) items.
2.各項不良之缺點, 請參考缺點代碼表(M10001-R01)。 | [13 empty] | E | 2025-03-28
Please refer to Defection Code (M10001-R01) for detailed defect categories.
[14 empty] | D | 2025-01-23
[14 empty] | C | 2019-03-22
(A) (C): M12002， (B):M08006， (D)(E): M15013 | [13 empty] | B | 2017-09-05
[14 empty] | A | 2015-10-08
[8 empty] | 檢驗員： |  | 簡俐文 |  |  |  | 版本 | 日期 | 製表 | 審核
[8 empty] | INSPECTOR | [5 empty] | REV. | DATE | ISSUED BY | APP.
MOULDEX QC10004-R02.B

## 250806D
QUALITY INSPECTION PLAN RECORD
品檢編號： | R01-048 | 品號： |  | R1-2360 | [5 empty] | 版本： | 10 | 品名： | 公轉式針基 (MALE LUER, SMALL BORE, PVC) |  |  |  | 頁次： | 1 | □
Q.I.P. NO. |  | P/N | [7 empty] | REV. |  | NAME |  |  |  |  | PAGE | 2
檢驗方式： |  |  | □ | SET UP 檢驗 |  |  |  |  | ■ | 巡檢 |  | 檢驗日期： |  | 250806D |  | 機台號碼： | P17 |  | ■
INSP. MODE |  |  |  | SET UP INSP. | [5 empty] | PATROL |  | DATE |  |  |  | MACHINE NO.
適 用 品 名
APPLY TO PART NAME
R1-2360
量 測 代 碼 |  | A: Microscope B: Projector C: Caliper D: Pin gauge E: Height Caliper F: Visual inspection | [14 empty] | 量測單位 |  | +
MEASURING CODE | [16 empty] | 單位：Inch |  | -
檢驗項目 | 量測工具 | 模號CAVITY |  |  |  |  | 1 |  | 2 |  | 3 | 4 |  | 5 | 6 | 7 | 8 |  |  | GO
INSP. ITEM | MEASURING TOOLS | 規格/標準 SPEC/WI | [16 empty] | Ø | NO GO
(A) | A | Ø | 0.082 |  | + | 0.002 | 0.0825 |  | 0.0825 |  | 0.0824 | 0.0826 |  | 0.0823 | 0.0823 | 0.0824 | 0.0824 |  |  | 0.084 | 26
[5 empty] | - | 0.002 | [13 empty] | 0.08 | 27
(B) | D | Ø | 1.92 | mm | / | GO | GO |  | GO |  | GO | GO |  | GO | GO | GO | GO |  |  | 0.075591 | 28
| D | Ø | 2.01 | mm | / | NO GO | NO GO |  | NO GO |  | NO GO | NO GO |  | NO GO | NO GO | NO GO | NO GO |  |  | 0.079134 | 29
(C) | A | Ø | 0.082 |  | + | 0.002 | 0.0833 |  | 0.0832 |  | 0.083 | 0.083 |  | 0.0829 | 0.083 | 0.0828 | 0.0829 |  |  | 0.084 | 30
[5 empty] | - | 0.002 | [13 empty] | 0.08 | 31
(D) | C | Ø | 0.43 |  | + | 0.005 | 0.43 |  | 0.4295 |  | 0.4295 | 0.43 |  | 0.4305 | 0.43 | 0.43 | 0.4305 |  |  | 0.435 | 32
[5 empty] | - | 0.005 | [13 empty] | 0.425 | 33
(E) | C | Ø | 0.395 |  | + | 0.005 | 0.396 |  | 0.3965 |  | 0.3965 | 0.397 |  | 0.396 | 0.396 | 0.3955 | 0.3965 |  |  | 0.4 | 34
[5 empty] | - | 0.005 | [13 empty] | 0.39 | 35
(F) | T020701 | 塞規測試 QE10019 |  |  |  |  | GO |  | GO |  | GO | GO |  | GO | GO | GO | GO |  |  | 0 | 36
|  | Go/No-go Gauge test | [17 empty] | 0 | 37
(G) | T1705001 | 6% Taper QE10002 |  |  |  |  | GO |  | GO |  | GO | GO |  | GO | GO | GO | GO |  |  | 0 | 38
| (公 M) | Gauging test | [17 empty] | 0 | 39
(H) | T1405002 | 氣密測試 QE10001 |  |  |  |  | OK |  | OK |  | OK | OK |  | OK | OK | OK | OK |  |  | 0 | 40
| (公 M) | Air leaking test
I | T1405002 | 壓裂測試 QE10017
| (公 M) | Stress cracking test
J | T1405002 | 滑牙測試 QE10014
Resistance to overriding test
K | T1405002 | 分離力測試 QE10016
Separation force test
L | T1405002 | 可旋出扭矩測試 QE10018
Unscrewing torque test
(M) | F | 外觀檢驗 MO09003 |  |  |  |  | OK |  | OK |  | OK | OK |  | OK | OK | OK | OK
Appearance inspection
1.SET-UP與下模時需進行全部項目檢驗，巡檢僅檢驗( )項目。
A full inspection is required during mold startup and shutdown, while the patrol inspection only checks ( ) items.
2.各項不良之缺點, 請參考缺點代碼表(M10001-R01)。 | [13 empty] | E | 2025-03-28
Please refer to Defection Code (M10001-R01) for detailed defect categories.
[14 empty] | D | 2025-01-23
[14 empty] | C | 2019-03-22
(A) (C): M12002， (B):M08006， (D)(E): M15013 | [13 empty] | B | 2017-09-05
[14 empty] | A | 2015-10-08
[8 empty] | 檢驗員： |  | 簡俐文 |  |  |  | 版本 | 日期 | 製表 | 審核
[8 empty] | INSPECTOR | [5 empty] | REV. | DATE | ISSUED BY | APP.
MOULDEX QC10004-R02.B

## 250806D-1
QUALITY INSPECTION PLAN RECORD
品檢編號： | R01-048 | 品號： |  | R1-2360 | [5 empty] | 版本： | 10 | 品名： | 公轉式針基 (MALE LUER, SMALL BORE, PVC) |  |  |  | 頁次： | 2 | □
Q.I.P. NO. |  | P/N | [7 empty] | REV. |  | NAME |  |  |  |  | PAGE | 2
檢驗方式： |  |  | □ | SET UP 檢驗 |  |  |  |  | ■ | 巡檢 |  | 檢驗日期： |  | 250806D |  | 機台號碼： | P17 |  | ■
INSP. MODE |  |  |  | SET UP INSP. | [5 empty] | PATROL |  | DATE |  |  |  | MACHINE NO.
適 用 品 名
APPLY TO PART NAME
R1-2360
量 測 代 碼 |  | A: Microscope B: Projector C: Caliper D: Pin gauge E: Height Caliper F: Visual inspection | [14 empty] | 量測單位 |  | +
MEASURING CODE | [16 empty] | 單位：Inch |  | -
檢驗項目 | 量測工具 | 模號CAVITY |  |  |  |  | 9 |  | 10 |  | 11 | 12 |  | 13 | 14 | 15 | 16 |  |  | GO
INSP. ITEM | MEASURING TOOLS | 規格/標準 SPEC/WI | [16 empty] | Ø | NO GO
(A) | A | Ø | 0.082 |  | + | 0.002 | 0.0825 |  | 0.0822 |  | 0.0823 | 0.0824 |  | 0.0822 | 0.0822 | 0.0823 | 0.0826 |  |  | 0.084 | 26
[5 empty] | - | 0.002 | [13 empty] | 0.08 | 27
(B) | D | Ø | 1.92 | mm | / | GO | GO |  | GO |  | GO | GO |  | GO | GO | GO | GO |  |  | 0.075591 | 28
| D | Ø | 2.01 | mm | / | NO GO | NO GO |  | NO GO |  | NO GO | NO GO |  | NO GO | NO GO | NO GO | NO GO |  |  | 0.079134 | 29
(C) | A | Ø | 0.082 |  | + | 0.002 | 0.0831 |  | 0.083 |  | 0.083 | 0.083 |  | 0.0829 | 0.083 | 0.0828 | 0.083 |  |  | 0.084 | 30
[5 empty] | - | 0.002 | [13 empty] | 0.08 | 31
(D) | C | Ø | 0.43 |  | + | 0.005 | 0.43 |  | 0.4295 |  | 0.4295 | 0.4305 |  | 0.431 | 0.4295 | 0.4295 | 0.43 |  |  | 0.435 | 32
[5 empty] | - | 0.005 | [13 empty] | 0.425 | 33
(E) | C | Ø | 0.395 |  | + | 0.005 | 0.3965 |  | 0.396 |  | 0.396 | 0.396 |  | 0.396 | 0.3965 | 0.396 | 0.396 |  |  | 0.4 | 34
[5 empty] | - | 0.005 | [13 empty] | 0.39 | 35
(F) | T020701 | 塞規測試 QE10019 |  |  |  |  | GO |  | GO |  | GO | GO |  | GO | GO | GO | GO |  |  | 0 | 36
|  | Go/No-go Gauge test | [17 empty] | 0 | 37
(G) | T1705001 | 6% Taper QE10002 |  |  |  |  | GO |  | GO |  | GO | GO |  | GO | GO | GO | GO |  |  | 0 | 38
| (公 M) | Gauging test | [17 empty] | 0 | 39
(H) | T1405002 | 氣密測試 QE10001 |  |  |  |  | OK |  | OK |  | OK | OK |  | OK | OK | OK | OK |  |  | 0 | 40
| (公 M) | Air leaking test
I | T1405002 | 壓裂測試 QE10017
| (公 M) | Stress cracking test
J | T1405002 | 滑牙測試 QE10014
Resistance to overriding test
K | T1405002 | 分離力測試 QE10016
Separation force test
L | T1405002 | 可旋出扭矩測試 QE10018
Unscrewing torque test
(M) | F | 外觀檢驗 MO09003 |  |  |  |  | OK |  | OK |  | OK | OK |  | OK | OK | OK | OK
Appearance inspection
1.SET-UP與下模時需進行全部項目檢驗，巡檢僅檢驗( )項目。
A full inspection is required during mold startup and shutdown, while the patrol inspection only checks ( ) items.
2.各項不良之缺點, 請參考缺點代碼表(M10001-R01)。 | [13 empty] | E | 2025-03-28
Please refer to Defection Code (M10001-R01) for detailed defect categories.
[14 empty] | D | 2025-01-23
[14 empty] | C | 2019-03-22
(A) (C): M12002， (B):M08006， (D)(E): M15013 | [13 empty] | B | 2017-09-05
[14 empty] | A | 2015-10-08
[8 empty] | 檢驗員： |  | 簡俐文 |  |  |  | 版本 | 日期 | 製表 | 審核
[8 empty] | INSPECTOR | [5 empty] | REV. | DATE | ISSUED BY | APP.
MOULDEX QC10004-R02.B

## 250806E
QUALITY INSPECTION PLAN RECORD
品檢編號： | R01-048 | 品號： |  | R1-2360 | [5 empty] | 版本： | 10 | 品名： | 公轉式針基 (MALE LUER, SMALL BORE, PVC) |  |  |  | 頁次： | 1 | □
Q.I.P. NO. |  | P/N | [7 empty] | REV. |  | NAME |  |  |  |  | PAGE | 2
檢驗方式： |  |  | □ | SET UP 檢驗 |  |  |  |  | ■ | 巡檢 |  | 檢驗日期： |  | 250806E |  | 機台號碼： | P17 |  | ■
INSP. MODE |  |  |  | SET UP INSP. | [5 empty] | PATROL |  | DATE |  |  |  | MACHINE NO.
適 用 品 名
APPLY TO PART NAME
R1-2360
量 測 代 碼 |  | A: Microscope B: Projector C: Caliper D: Pin gauge E: Height Caliper F: Visual inspection | [14 empty] | 量測單位 |  | +
MEASURING CODE | [16 empty] | 單位：Inch |  | -
檢驗項目 | 量測工具 | 模號CAVITY |  |  |  |  | 1 |  | 2 |  | 3 | 4 |  | 5 | 6 | 7 | 8 |  |  | GO
INSP. ITEM | MEASURING TOOLS | 規格/標準 SPEC/WI | [16 empty] | Ø | NO GO
(A) | A | Ø | 0.082 |  | + | 0.002 | 0.0825 |  | 0.0823 |  | 0.0823 | 0.0825 |  | 0.0823 | 0.0822 | 0.0824 | 0.0825 |  |  | 0.084 | 26
[5 empty] | - | 0.002 | [13 empty] | 0.08 | 27
(B) | D | Ø | 1.92 | mm | / | GO | GO |  | GO |  | GO | GO |  | GO | GO | GO | GO |  |  | 0.075591 | 28
| D | Ø | 2.01 | mm | / | NO GO | NO GO |  | NO GO |  | NO GO | NO GO |  | NO GO | NO GO | NO GO | NO GO |  |  | 0.079134 | 29
(C) | A | Ø | 0.082 |  | + | 0.002 | 0.0831 |  | 0.0829 |  | 0.0829 | 0.0829 |  | 0.0826 | 0.083 | 0.0827 | 0.083 |  |  | 0.084 | 30
[5 empty] | - | 0.002 | [13 empty] | 0.08 | 31
(D) | C | Ø | 0.43 |  | + | 0.005 | 0.43 |  | 0.4295 |  | 0.4305 | 0.4305 |  | 0.43 | 0.43 | 0.4295 | 0.43 |  |  | 0.435 | 32
[5 empty] | - | 0.005 | [13 empty] | 0.425 | 33
(E) | C | Ø | 0.395 |  | + | 0.005 | 0.3965 |  | 0.396 |  | 0.396 | 0.396 |  | 0.3965 | 0.3965 | 0.396 | 0.396 |  |  | 0.4 | 34
[5 empty] | - | 0.005 | [13 empty] | 0.39 | 35
(F) | T020701 | 塞規測試 QE10019 |  |  |  |  | GO |  | GO |  | GO | GO |  | GO | GO | GO | GO |  |  | 0 | 36
|  | Go/No-go Gauge test | [17 empty] | 0 | 37
(G) | T1705001 | 6% Taper QE10002 |  |  |  |  | GO |  | GO |  | GO | GO |  | GO | GO | GO | GO |  |  | 0 | 38
| (公 M) | Gauging test | [17 empty] | 0 | 39
(H) | T1405002 | 氣密測試 QE10001 |  |  |  |  | OK |  | OK |  | OK | OK |  | OK | OK | OK | OK |  |  | 0 | 40
| (公 M) | Air leaking test
I | T1405002 | 壓裂測試 QE10017
| (公 M) | Stress cracking test
J | T1405002 | 滑牙測試 QE10014
Resistance to overriding test
K | T1405002 | 分離力測試 QE10016
Separation force test
L | T1405002 | 可旋出扭矩測試 QE10018
Unscrewing torque test
(M) | F | 外觀檢驗 MO09003 |  |  |  |  | OK |  | OK |  | OK | OK |  | OK | OK | OK | OK
Appearance inspection
1.SET-UP與下模時需進行全部項目檢驗，巡檢僅檢驗( )項目。
A full inspection is required during mold startup and shutdown, while the patrol inspection only checks ( ) items.
2.各項不良之缺點, 請參考缺點代碼表(M10001-R01)。 | [13 empty] | E | 2025-03-28
Please refer to Defection Code (M10001-R01) for detailed defect categories.
[14 empty] | D | 2025-01-23
[14 empty] | C | 2019-03-22
(A) (C): M12002， (B):M08006， (D)(E): M15013 | [13 empty] | B | 2017-09-05
[14 empty] | A | 2015-10-08
[8 empty] | 檢驗員： |  | 簡俐文 |  |  |  | 版本 | 日期 | 製表 | 審核
[8 empty] | INSPECTOR | [5 empty] | REV. | DATE | ISSUED BY | APP.
MOULDEX QC10004-R02.B

## 250806E-1
QUALITY INSPECTION PLAN RECORD
品檢編號： | R01-048 | 品號： |  | R1-2360 | [5 empty] | 版本： | 10 | 品名： | 公轉式針基 (MALE LUER, SMALL BORE, PVC) |  |  |  | 頁次： | 2 | □
Q.I.P. NO. |  | P/N | [7 empty] | REV. |  | NAME |  |  |  |  | PAGE | 2
檢驗方式： |  |  | □ | SET UP 檢驗 |  |  |  |  | ■ | 巡檢 |  | 檢驗日期： |  | 250806E |  | 機台號碼： | P17 |  | ■
INSP. MODE |  |  |  | SET UP INSP. | [5 empty] | PATROL |  | DATE |  |  |  | MACHINE NO.
適 用 品 名
APPLY TO PART NAME
R1-2360
量 測 代 碼 |  | A: Microscope B: Projector C: Caliper D: Pin gauge E: Height Caliper F: Visual inspection | [14 empty] | 量測單位 |  | +
MEASURING CODE | [16 empty] | 單位：Inch |  | -
檢驗項目 | 量測工具 | 模號CAVITY |  |  |  |  | 9 |  | 10 |  | 11 | 12 |  | 13 | 14 | 15 | 16 |  |  | GO
INSP. ITEM | MEASURING TOOLS | 規格/標準 SPEC/WI | [16 empty] | Ø | NO GO
(A) | A | Ø | 0.082 |  | + | 0.002 | 0.0825 |  | 0.0823 |  | 0.0823 | 0.0823 |  | 0.0821 | 0.0822 | 0.0823 | 0.0824 |  |  | 0.084 | 26
[5 empty] | - | 0.002 | [13 empty] | 0.08 | 27
(B) | D | Ø | 1.92 | mm | / | GO | GO |  | GO |  | GO | GO |  | GO | GO | GO | GO |  |  | 0.075591 | 28
| D | Ø | 2.01 | mm | / | NO GO | NO GO |  | NO GO |  | NO GO | NO GO |  | NO GO | NO GO | NO GO | NO GO |  |  | 0.079134 | 29
(C) | A | Ø | 0.082 |  | + | 0.002 | 0.0829 |  | 0.0827 |  | 0.0829 | 0.083 |  | 0.0829 | 0.083 | 0.0829 | 0.083 |  |  | 0.084 | 30
[5 empty] | - | 0.002 | [13 empty] | 0.08 | 31
(D) | C | Ø | 0.43 |  | + | 0.005 | 0.43 |  | 0.43 |  | 0.43 | 0.43 |  | 0.4305 | 0.4295 | 0.4305 | 0.43 |  |  | 0.435 | 32
[5 empty] | - | 0.005 | [13 empty] | 0.425 | 33
(E) | C | Ø | 0.395 |  | + | 0.005 | 0.396 |  | 0.396 |  | 0.3955 | 0.396 |  | 0.3965 | 0.3955 | 0.396 | 0.3965 |  |  | 0.4 | 34
[5 empty] | - | 0.005 | [13 empty] | 0.39 | 35
(F) | T020701 | 塞規測試 QE10019 |  |  |  |  | GO |  | GO |  | GO | GO |  | GO | GO | GO | GO |  |  | 0 | 36
|  | Go/No-go Gauge test | [17 empty] | 0 | 37
(G) | T1705001 | 6% Taper QE10002 |  |  |  |  | GO |  | GO |  | GO | GO |  | GO | GO | GO | GO |  |  | 0 | 38
| (公 M) | Gauging test | [17 empty] | 0 | 39
(H) | T1405002 | 氣密測試 QE10001 |  |  |  |  | OK |  | OK |  | OK | OK |  | OK | OK | OK | OK |  |  | 0 | 40
| (公 M) | Air leaking test
I | T1405002 | 壓裂測試 QE10017
| (公 M) | Stress cracking test
J | T1405002 | 滑牙測試 QE10014
Resistance to overriding test
K | T1405002 | 分離力測試 QE10016
Separation force test
L | T1405002 | 可旋出扭矩測試 QE10018
Unscrewing torque test
(M) | F | 外觀檢驗 MO09003 |  |  |  |  | OK |  | OK |  | OK | OK |  | OK | OK | OK | OK
Appearance inspection
1.SET-UP與下模時需進行全部項目檢驗，巡檢僅檢驗( )項目。
A full inspection is required during mold startup and shutdown, while the patrol inspection only checks ( ) items.
2.各項不良之缺點, 請參考缺點代碼表(M10001-R01)。 | [13 empty] | E | 2025-03-28
Please refer to Defection Code (M10001-R01) for detailed defect categories.
[14 empty] | D | 2025-01-23
[14 empty] | C | 2019-03-22
(A) (C): M12002， (B):M08006， (D)(E): M15013 | [13 empty] | B | 2017-09-05
[14 empty] | A | 2015-10-08
[8 empty] | 檢驗員： |  | 簡俐文 |  |  |  | 版本 | 日期 | 製表 | 審核
[8 empty] | INSPECTOR | [5 empty] | REV. | DATE | ISSUED BY | APP.
MOULDEX QC10004-R02.B

## 250807D
QUALITY INSPECTION PLAN RECORD
品檢編號： | R01-048 | 品號： |  | R1-2360 | [5 empty] | 版本： | 10 | 品名： | 公轉式針基 (MALE LUER, SMALL BORE, PVC) |  |  |  | 頁次： | 1 | □
Q.I.P. NO. |  | P/N | [7 empty] | REV. |  | NAME |  |  |  |  | PAGE | 2
檢驗方式： |  |  | □ | SET UP 檢驗 |  |  |  |  | ■ | 巡檢 |  | 檢驗日期： |  | 250807D |  | 機台號碼： | P17 |  | ■
INSP. MODE |  |  |  | SET UP INSP. | [5 empty] | PATROL |  | DATE |  |  |  | MACHINE NO.
適 用 品 名
APPLY TO PART NAME
R1-2360
量 測 代 碼 |  | A: Microscope B: Projector C: Caliper D: Pin gauge E: Height Caliper F: Visual inspection | [14 empty] | 量測單位 |  | +
MEASURING CODE | [16 empty] | 單位：Inch |  | -
檢驗項目 | 量測工具 | 模號CAVITY |  |  |  |  | 1 |  | 2 |  | 3 | 4 |  | 5 | 6 | 7 | 8 |  |  | GO
INSP. ITEM | MEASURING TOOLS | 規格/標準 SPEC/WI | [16 empty] | Ø | NO GO
(A) | A | Ø | 0.082 |  | + | 0.002 | 0.0824 |  | 0.0823 |  | 0.0823 | 0.0825 |  | 0.0822 | 0.0828 | 0.0824 | 0.0825 |  |  | 0.084 | 26
[5 empty] | - | 0.002 | [13 empty] | 0.08 | 27
(B) | D | Ø | 1.92 | mm | / | GO | GO |  | GO |  | GO | GO |  | GO | GO | GO | GO |  |  | 0.075591 | 28
| D | Ø | 2.01 | mm | / | NO GO | NO GO |  | NO GO |  | NO GO | NO GO |  | NO GO | NO GO | NO GO | NO GO |  |  | 0.079134 | 29
(C) | A | Ø | 0.082 |  | + | 0.002 | 0.0832 |  | 0.0831 |  | 0.083 | 0.0829 |  | 0.0829 | 0.083 | 0.0828 | 0.0829 |  |  | 0.084 | 30
[5 empty] | - | 0.002 | [13 empty] | 0.08 | 31
(D) | C | Ø | 0.43 |  | + | 0.005 | 0.4305 |  | 0.4295 |  | 0.43 | 0.4305 |  | 0.4305 | 0.43 | 0.4295 | 0.43 |  |  | 0.435 | 32
[5 empty] | - | 0.005 | [13 empty] | 0.425 | 33
(E) | C | Ø | 0.395 |  | + | 0.005 | 0.3965 |  | 0.3965 |  | 0.3965 | 0.396 |  | 0.396 | 0.396 | 0.396 | 0.3965 |  |  | 0.4 | 34
[5 empty] | - | 0.005 | [13 empty] | 0.39 | 35
(F) | T020701 | 塞規測試 QE10019 |  |  |  |  | GO |  | GO |  | GO | GO |  | GO | GO | GO | GO |  |  | 0 | 36
|  | Go/No-go Gauge test | [17 empty] | 0 | 37
(G) | T1705001 | 6% Taper QE10002 |  |  |  |  | GO |  | GO |  | GO | GO |  | GO | GO | GO | GO |  |  | 0 | 38
| (公 M) | Gauging test | [17 empty] | 0 | 39
(H) | T1405002 | 氣密測試 QE10001 |  |  |  |  | OK |  | OK |  | OK | OK |  | OK | OK | OK | OK |  |  | 0 | 40
| (公 M) | Air leaking test
I | T1405002 | 壓裂測試 QE10017
| (公 M) | Stress cracking test
J | T1405002 | 滑牙測試 QE10014
Resistance to overriding test
K | T1405002 | 分離力測試 QE10016
Separation force test
L | T1405002 | 可旋出扭矩測試 QE10018
Unscrewing torque test
(M) | F | 外觀檢驗 MO09003 |  |  |  |  | OK |  | OK |  | OK | OK |  | OK | OK | OK | OK
Appearance inspection
1.SET-UP與下模時需進行全部項目檢驗，巡檢僅檢驗( )項目。
A full inspection is required during mold startup and shutdown, while the patrol inspection only checks ( ) items.
2.各項不良之缺點, 請參考缺點代碼表(M10001-R01)。 | [13 empty] | E | 2025-03-28
Please refer to Defection Code (M10001-R01) for detailed defect categories.
[14 empty] | D | 2025-01-23
[14 empty] | C | 2019-03-22
(A) (C): M12002， (B):M08006， (D)(E): M15013 | [13 empty] | B | 2017-09-05
[14 empty] | A | 2015-10-08
[8 empty] | 檢驗員： |  | 簡俐文 |  |  |  | 版本 | 日期 | 製表 | 審核
[8 empty] | INSPECTOR | [5 empty] | REV. | DATE | ISSUED BY | APP.
MOULDEX QC10004-R02.B

## 250807D-1
QUALITY INSPECTION PLAN RECORD
品檢編號： | R01-048 | 品號： |  | R1-2360 | [5 empty] | 版本： | 10 | 品名： | 公轉式針基 (MALE LUER, SMALL BORE, PVC) |  |  |  | 頁次： | 2 | □
Q.I.P. NO. |  | P/N | [7 empty] | REV. |  | NAME |  |  |  |  | PAGE | 2
檢驗方式： |  |  | □ | SET UP 檢驗 |  |  |  |  | ■ | 巡檢 |  | 檢驗日期： |  | 250807D |  | 機台號碼： | P17 |  | ■
INSP. MODE |  |  |  | SET UP INSP. | [5 empty] | PATROL |  | DATE |  |  |  | MACHINE NO.
適 用 品 名
APPLY TO PART NAME
R1-2360
量 測 代 碼 |  | A: Microscope B: Projector C: Caliper D: Pin gauge E: Height Caliper F: Visual inspection | [14 empty] | 量測單位 |  | +
MEASURING CODE | [16 empty] | 單位：Inch |  | -
檢驗項目 | 量測工具 | 模號CAVITY |  |  |  |  | 9 |  | 10 |  | 11 | 12 |  | 13 | 14 | 15 | 16 |  |  | GO
INSP. ITEM | MEASURING TOOLS | 規格/標準 SPEC/WI | [16 empty] | Ø | NO GO
(A) | A | Ø | 0.082 |  | + | 0.002 | 0.0825 |  | 0.0822 |  | 0.0822 | 0.0823 |  | 0.0821 | 0.0822 | 0.0823 | 0.0824 |  |  | 0.084 | 26
[5 empty] | - | 0.002 | [13 empty] | 0.08 | 27
(B) | D | Ø | 1.92 | mm | / | GO | GO |  | GO |  | GO | GO |  | GO | GO | GO | GO |  |  | 0.075591 | 28
| D | Ø | 2.01 | mm | / | NO GO | NO GO |  | NO GO |  | NO GO | NO GO |  | NO GO | NO GO | NO GO | NO GO |  |  | 0.079134 | 29
(C) | A | Ø | 0.082 |  | + | 0.002 | 0.0829 |  | 0.0831 |  | 0.0828 | 0.0829 |  | 0.0828 | 0.083 | 0.0828 | 0.083 |  |  | 0.084 | 30
[5 empty] | - | 0.002 | [13 empty] | 0.08 | 31
(D) | C | Ø | 0.43 |  | + | 0.005 | 0.43 |  | 0.4295 |  | 0.4295 | 0.43 |  | 0.43 | 0.431 | 0.4295 | 0.43 |  |  | 0.435 | 32
[5 empty] | - | 0.005 | [13 empty] | 0.425 | 33
(E) | C | Ø | 0.395 |  | + | 0.005 | 0.397 |  | 0.396 |  | 0.3965 | 0.396 |  | 0.3965 | 0.3965 | 0.3955 | 0.396 |  |  | 0.4 | 34
[5 empty] | - | 0.005 | [13 empty] | 0.39 | 35
(F) | T020701 | 塞規測試 QE10019 |  |  |  |  | GO |  | GO |  | GO | GO |  | GO | GO | GO | GO |  |  | 0 | 36
|  | Go/No-go Gauge test | [17 empty] | 0 | 37
(G) | T1705001 | 6% Taper QE10002 |  |  |  |  | GO |  | GO |  | GO | GO |  | GO | GO | GO | GO |  |  | 0 | 38
| (公 M) | Gauging test | [17 empty] | 0 | 39
(H) | T1405002 | 氣密測試 QE10001 |  |  |  |  | OK |  | OK |  | OK | OK |  | OK | OK | OK | OK |  |  | 0 | 40
| (公 M) | Air leaking test
I | T1405002 | 壓裂測試 QE10017
| (公 M) | Stress cracking test
J | T1405002 | 滑牙測試 QE10014
Resistance to overriding test
K | T1405002 | 分離力測試 QE10016
Separation force test
L | T1405002 | 可旋出扭矩測試 QE10018
Unscrewing torque test
(M) | F | 外觀檢驗 MO09003 |  |  |  |  | OK |  | OK |  | OK | OK |  | OK | OK | OK | OK
Appearance inspection
1.SET-UP與下模時需進行全部項目檢驗，巡檢僅檢驗( )項目。
A full inspection is required during mold startup and shutdown, while the patrol inspection only checks ( ) items.
2.各項不良之缺點, 請參考缺點代碼表(M10001-R01)。 | [13 empty] | E | 2025-03-28
Please refer to Defection Code (M10001-R01) for detailed defect categories.
[14 empty] | D | 2025-01-23
[14 empty] | C | 2019-03-22
(A) (C): M12002， (B):M08006， (D)(E): M15013 | [13 empty] | B | 2017-09-05
[14 empty] | A | 2015-10-08
[8 empty] | 檢驗員： |  | 簡俐文 |  |  |  | 版本 | 日期 | 製表 | 審核
[8 empty] | INSPECTOR | [5 empty] | REV. | DATE | ISSUED BY | APP.
MOULDEX QC10004-R02.B

## 250807E
QUALITY INSPECTION PLAN RECORD
品檢編號： | R01-048 | 品號： |  | R1-2360 | [5 empty] | 版本： | 10 | 品名： | 公轉式針基 (MALE LUER, SMALL BORE, PVC) |  |  |  | 頁次： | 1 | □
Q.I.P. NO. |  | P/N | [7 empty] | REV. |  | NAME |  |  |  |  | PAGE | 2
檢驗方式： |  |  | □ | SET UP 檢驗 |  |  |  |  | ■ | 巡檢 |  | 檢驗日期： |  | 250807E |  | 機台號碼： | P17 |  | ■
INSP. MODE |  |  |  | SET UP INSP. | [5 empty] | PATROL |  | DATE |  |  |  | MACHINE NO.
適 用 品 名
APPLY TO PART NAME
R1-2360
量 測 代 碼 |  | A: Microscope B: Projector C: Caliper D: Pin gauge E: Height Caliper F: Visual inspection | [14 empty] | 量測單位 |  | +
MEASURING CODE | [16 empty] | 單位：Inch |  | -
檢驗項目 | 量測工具 | 模號CAVITY |  |  |  |  | 1 |  | 2 |  | 3 | 4 |  | 5 | 6 | 7 | 8 |  |  | GO
INSP. ITEM | MEASURING TOOLS | 規格/標準 SPEC/WI | [16 empty] | Ø | NO GO
(A) | A | Ø | 0.082 |  | + | 0.002 | 0.0824 |  | 0.0824 |  | 0.0824 | 0.0825 |  | 0.0823 | 0.0823 | 0.0824 | 0.0825 |  |  | 0.084 | 26
[5 empty] | - | 0.002 | [13 empty] | 0.08 | 27
(B) | D | Ø | 1.92 | mm | / | GO | GO |  | GO |  | GO | GO |  | GO | GO | GO | GO |  |  | 0.075591 | 28
| D | Ø | 2.01 | mm | / | NO GO | NO GO |  | NO GO |  | NO GO | NO GO |  | NO GO | NO GO | NO GO | NO GO |  |  | 0.079134 | 29
(C) | A | Ø | 0.082 |  | + | 0.002 | 0.0831 |  | 0.083 |  | 0.0829 | 0.0829 |  | 0.0828 | 0.0829 | 0.0826 | 0.0829 |  |  | 0.084 | 30
[5 empty] | - | 0.002 | [13 empty] | 0.08 | 31
(D) | C | Ø | 0.43 |  | + | 0.005 | 0.4295 |  | 0.4295 |  | 0.4295 | 0.43 |  | 0.4305 | 0.431 | 0.43 | 0.431 |  |  | 0.435 | 32
[5 empty] | - | 0.005 | [13 empty] | 0.425 | 33
(E) | C | Ø | 0.395 |  | + | 0.005 | 0.397 |  | 0.3965 |  | 0.395 | 0.3965 |  | 0.3965 | 0.396 | 0.3955 | 0.3965 |  |  | 0.4 | 34
[5 empty] | - | 0.005 | [13 empty] | 0.39 | 35
(F) | T020701 | 塞規測試 QE10019 |  |  |  |  | GO |  | GO |  | GO | GO |  | GO | GO | GO | GO |  |  | 0 | 36
|  | Go/No-go Gauge test | [17 empty] | 0 | 37
(G) | T1705001 | 6% Taper QE10002 |  |  |  |  | GO |  | GO |  | GO | GO |  | GO | GO | GO | GO |  |  | 0 | 38
| (公 M) | Gauging test | [17 empty] | 0 | 39
(H) | T1405002 | 氣密測試 QE10001 |  |  |  |  | OK |  | OK |  | OK | OK |  | OK | OK | OK | OK |  |  | 0 | 40
| (公 M) | Air leaking test
I | T1405002 | 壓裂測試 QE10017
| (公 M) | Stress cracking test
J | T1405002 | 滑牙測試 QE10014
Resistance to overriding test
K | T1405002 | 分離力測試 QE10016
Separation force test
L | T1405002 | 可旋出扭矩測試 QE10018
Unscrewing torque test
(M) | F | 外觀檢驗 MO09003 |  |  |  |  | OK |  | OK |  | OK | OK |  | OK | OK | OK | OK
Appearance inspection
1.SET-UP與下模時需進行全部項目檢驗，巡檢僅檢驗( )項目。
A full inspection is required during mold startup and shutdown, while the patrol inspection only checks ( ) items.
2.各項不良之缺點, 請參考缺點代碼表(M10001-R01)。 | [13 empty] | E | 2025-03-28
Please refer to Defection Code (M10001-R01) for detailed defect categories.
[14 empty] | D | 2025-01-23
[14 empty] | C | 2019-03-22
(A) (C): M12002， (B):M08006， (D)(E): M15013 | [13 empty] | B | 2017-09-05
[14 empty] | A | 2015-10-08
[8 empty] | 檢驗員： |  | 簡俐文 |  |  |  | 版本 | 日期 | 製表 | 審核
[8 empty] | INSPECTOR | [5 empty] | REV. | DATE | ISSUED BY | APP.
MOULDEX QC10004-R02.B

## 250807E-1
QUALITY INSPECTION PLAN RECORD
品檢編號： | R01-048 | 品號： |  | R1-2360 | [5 empty] | 版本： | 10 | 品名： | 公轉式針基 (MALE LUER, SMALL BORE, PVC) |  |  |  | 頁次： | 2 | □
Q.I.P. NO. |  | P/N | [7 empty] | REV. |  | NAME |  |  |  |  | PAGE | 2
檢驗方式： |  |  | □ | SET UP 檢驗 |  |  |  |  | ■ | 巡檢 |  | 檢驗日期： |  | 250807E |  | 機台號碼： | P17 |  | ■
INSP. MODE |  |  |  | SET UP INSP. | [5 empty] | PATROL |  | DATE |  |  |  | MACHINE NO.
適 用 品 名
APPLY TO PART NAME
R1-2360
量 測 代 碼 |  | A: Microscope B: Projector C: Caliper D: Pin gauge E: Height Caliper F: Visual inspection | [14 empty] | 量測單位 |  | +
MEASURING CODE | [16 empty] | 單位：Inch |  | -
檢驗項目 | 量測工具 | 模號CAVITY |  |  |  |  | 9 |  | 10 |  | 11 | 12 |  | 13 | 14 | 15 | 16 |  |  | GO
INSP. ITEM | MEASURING TOOLS | 規格/標準 SPEC/WI | [16 empty] | Ø | NO GO
(A) | A | Ø | 0.082 |  | + | 0.002 | 0.0825 |  | 0.0823 |  | 0.0824 | 0.0823 |  | 0.0821 | 0.0822 | 0.0823 | 0.0825 |  |  | 0.084 | 26
[5 empty] | - | 0.002 | [13 empty] | 0.08 | 27
(B) | D | Ø | 1.92 | mm | / | GO | GO |  | GO |  | GO | GO |  | GO | GO | GO | GO |  |  | 0.075591 | 28
| D | Ø | 2.01 | mm | / | NO GO | NO GO |  | NO GO |  | NO GO | NO GO |  | NO GO | NO GO | NO GO | NO GO |  |  | 0.079134 | 29
(C) | A | Ø | 0.082 |  | + | 0.002 | 0.0829 |  | 0.0829 |  | 0.0828 | 0.0829 |  | 0.0828 | 0.0829 | 0.0828 | 0.0829 |  |  | 0.084 | 30
[5 empty] | - | 0.002 | [13 empty] | 0.08 | 31
(D) | C | Ø | 0.43 |  | + | 0.005 | 0.4305 |  | 0.429 |  | 0.4295 | 0.43 |  | 0.43 | 0.43 | 0.43 | 0.4295 |  |  | 0.435 | 32
[5 empty] | - | 0.005 | [13 empty] | 0.425 | 33
(E) | C | Ø | 0.395 |  | + | 0.005 | 0.3965 |  | 0.3955 |  | 0.396 | 0.396 |  | 0.396 | 0.396 | 0.3955 | 0.3955 |  |  | 0.4 | 34
[5 empty] | - | 0.005 | [13 empty] | 0.39 | 35
(F) | T020701 | 塞規測試 QE10019 |  |  |  |  | GO |  | GO |  | GO | GO |  | GO | GO | GO | GO |  |  | 0 | 36
|  | Go/No-go Gauge test | [17 empty] | 0 | 37
(G) | T1705001 | 6% Taper QE10002 |  |  |  |  | GO |  | GO |  | GO | GO |  | GO | GO | GO | GO |  |  | 0 | 38
| (公 M) | Gauging test | [17 empty] | 0 | 39
(H) | T1405002 | 氣密測試 QE10001 |  |  |  |  | OK |  | OK |  | OK | OK |  | OK | OK | OK | OK |  |  | 0 | 40
| (公 M) | Air leaking test
I | T1405002 | 壓裂測試 QE10017
| (公 M) | Stress cracking test
J | T1405002 | 滑牙測試 QE10014
Resistance to overriding test
K | T1405002 | 分離力測試 QE10016
Separation force test
L | T1405002 | 可旋出扭矩測試 QE10018
Unscrewing torque test
(M) | F | 外觀檢驗 MO09003 |  |  |  |  | OK |  | OK |  | OK | OK |  | OK | OK | OK | OK
Appearance inspection
1.SET-UP與下模時需進行全部項目檢驗，巡檢僅檢驗( )項目。
A full inspection is required during mold startup and shutdown, while the patrol inspection only checks ( ) items.
2.各項不良之缺點, 請參考缺點代碼表(M10001-R01)。 | [13 empty] | E | 2025-03-28
Please refer to Defection Code (M10001-R01) for detailed defect categories.
[14 empty] | D | 2025-01-23
[14 empty] | C | 2019-03-22
(A) (C): M12002， (B):M08006， (D)(E): M15013 | [13 empty] | B | 2017-09-05
[14 empty] | A | 2015-10-08
[8 empty] | 檢驗員： |  | 簡俐文 |  |  |  | 版本 | 日期 | 製表 | 審核
[8 empty] | INSPECTOR | [5 empty] | REV. | DATE | ISSUED BY | APP.
MOULDEX QC10004-R02.B

## 250808D
QUALITY INSPECTION PLAN RECORD
品檢編號： | R01-048 | 品號： |  | R1-2360 | [5 empty] | 版本： | 10 | 品名： | 公轉式針基 (MALE LUER, SMALL BORE, PVC) |  |  |  | 頁次： | 1 | □
Q.I.P. NO. |  | P/N | [7 empty] | REV. |  | NAME |  |  |  |  | PAGE | 2
檢驗方式： |  |  | □ | SET UP 檢驗 |  |  |  |  | ■ | 巡檢 |  | 檢驗日期： |  | 250808D |  | 機台號碼： | P17 |  | ■
INSP. MODE |  |  |  | SET UP INSP. | [5 empty] | PATROL |  | DATE |  |  |  | MACHINE NO.
適 用 品 名
APPLY TO PART NAME
R1-2360
量 測 代 碼 |  | A: Microscope B: Projector C: Caliper D: Pin gauge E: Height Caliper F: Visual inspection | [14 empty] | 量測單位 |  | +
MEASURING CODE | [16 empty] | 單位：Inch |  | -
檢驗項目 | 量測工具 | 模號CAVITY |  |  |  |  | 1 |  | 2 |  | 3 | 4 |  | 5 | 6 | 7 | 8 |  |  | GO
INSP. ITEM | MEASURING TOOLS | 規格/標準 SPEC/WI | [16 empty] | Ø | NO GO
(A) | A | Ø | 0.082 |  | + | 0.002 | 0.0825 |  | 0.0824 |  | 0.0823 | 0.0825 |  | 0.0823 | 0.0821 | 0.0823 | 0.0823 |  |  | 0.084 | 26
[5 empty] | - | 0.002 | [13 empty] | 0.08 | 27
(B) | D | Ø | 1.92 | mm | / | GO | GO |  | GO |  | GO | GO |  | GO | GO | GO | GO |  |  | 0.075591 | 28
| D | Ø | 2.01 | mm | / | NO GO | NO GO |  | NO GO |  | NO GO | NO GO |  | NO GO | NO GO | NO GO | NO GO |  |  | 0.079134 | 29
(C) | A | Ø | 0.082 |  | + | 0.002 | 0.0831 |  | 0.083 |  | 0.0829 | 0.0829 |  | 0.0827 | 0.0829 | 0.0826 | 0.083 |  |  | 0.084 | 30
[5 empty] | - | 0.002 | [13 empty] | 0.08 | 31
(D) | C | Ø | 0.43 |  | + | 0.005 | 0.43 |  | 0.4295 |  | 0.43 | 0.4295 |  | 0.4305 | 0.43 | 0.4295 | 0.4295 |  |  | 0.435 | 32
[5 empty] | - | 0.005 | [13 empty] | 0.425 | 33
(E) | C | Ø | 0.395 |  | + | 0.005 | 0.397 |  | 0.396 |  | 0.396 | 0.3965 |  | 0.3965 | 0.396 | 0.396 | 0.3965 |  |  | 0.4 | 34
[5 empty] | - | 0.005 | [13 empty] | 0.39 | 35
(F) | T020701 | 塞規測試 QE10019 |  |  |  |  | GO |  | GO |  | GO | GO |  | GO | GO | GO | GO |  |  | 0 | 36
|  | Go/No-go Gauge test | [17 empty] | 0 | 37
(G) | T1705001 | 6% Taper QE10002 |  |  |  |  | GO |  | GO |  | GO | GO |  | GO | GO | GO | GO |  |  | 0 | 38
| (公 M) | Gauging test | [17 empty] | 0 | 39
(H) | T1405002 | 氣密測試 QE10001 |  |  |  |  | OK |  | OK |  | OK | OK |  | OK | OK | OK | OK |  |  | 0 | 40
| (公 M) | Air leaking test
I | T1405002 | 壓裂測試 QE10017
| (公 M) | Stress cracking test
J | T1405002 | 滑牙測試 QE10014
Resistance to overriding test
K | T1405002 | 分離力測試 QE10016
Separation force test
L | T1405002 | 可旋出扭矩測試 QE10018
Unscrewing torque test
(M) | F | 外觀檢驗 MO09003 |  |  |  |  | OK |  | OK |  | OK | OK |  | OK | OK | OK | OK
Appearance inspection
1.SET-UP與下模時需進行全部項目檢驗，巡檢僅檢驗( )項目。
A full inspection is required during mold startup and shutdown, while the patrol inspection only checks ( ) items.
2.各項不良之缺點, 請參考缺點代碼表(M10001-R01)。 | [13 empty] | E | 2025-03-28
Please refer to Defection Code (M10001-R01) for detailed defect categories.
[14 empty] | D | 2025-01-23
[14 empty] | C | 2019-03-22
(A) (C): M12002， (B):M08006， (D)(E): M15013 | [13 empty] | B | 2017-09-05
[14 empty] | A | 2015-10-08
[8 empty] | 檢驗員： |  | 簡俐文 |  |  |  | 版本 | 日期 | 製表 | 審核
[8 empty] | INSPECTOR | [5 empty] | REV. | DATE | ISSUED BY | APP.
MOULDEX QC10004-R02.B

## 250808D-1
QUALITY INSPECTION PLAN RECORD
品檢編號： | R01-048 | 品號： |  | R1-2360 | [5 empty] | 版本： | 10 | 品名： | 公轉式針基 (MALE LUER, SMALL BORE, PVC) |  |  |  | 頁次： | 2 | □
Q.I.P. NO. |  | P/N | [7 empty] | REV. |  | NAME |  |  |  |  | PAGE | 2
檢驗方式： |  |  | □ | SET UP 檢驗 |  |  |  |  | ■ | 巡檢 |  | 檢驗日期： |  | 250808D |  | 機台號碼： | P17 |  | ■
INSP. MODE |  |  |  | SET UP INSP. | [5 empty] | PATROL |  | DATE |  |  |  | MACHINE NO.
適 用 品 名
APPLY TO PART NAME
R1-2360
量 測 代 碼 |  | A: Microscope B: Projector C: Caliper D: Pin gauge E: Height Caliper F: Visual inspection | [14 empty] | 量測單位 |  | +
MEASURING CODE | [16 empty] | 單位：Inch |  | -
檢驗項目 | 量測工具 | 模號CAVITY |  |  |  |  | 9 |  | 10 |  | 11 | 12 |  | 13 | 14 | 15 | 16 |  |  | GO
INSP. ITEM | MEASURING TOOLS | 規格/標準 SPEC/WI | [16 empty] | Ø | NO GO
(A) | A | Ø | 0.082 |  | + | 0.002 | 0.0825 |  | 0.0822 |  | 0.0823 | 0.0823 |  | 0.0821 | 0.0822 | 0.0823 | 0.0824 |  |  | 0.084 | 26
[5 empty] | - | 0.002 | [13 empty] | 0.08 | 27
(B) | D | Ø | 1.92 | mm | / | GO | GO |  | GO |  | GO | GO |  | GO | GO | GO | GO |  |  | 0.075591 | 28
| D | Ø | 2.01 | mm | / | NO GO | NO GO |  | NO GO |  | NO GO | NO GO |  | NO GO | NO GO | NO GO | NO GO |  |  | 0.079134 | 29
(C) | A | Ø | 0.082 |  | + | 0.002 | 0.0829 |  | 0.0828 |  | 0.0828 | 0.0831 |  | 0.0828 | 0.083 | 0.0825 | 0.0829 |  |  | 0.084 | 30
[5 empty] | - | 0.002 | [13 empty] | 0.08 | 31
(D) | C | Ø | 0.43 |  | + | 0.005 | 0.43 |  | 0.43 |  | 0.4295 | 0.43 |  | 0.43 | 0.43 | 0.429 | 0.4305 |  |  | 0.435 | 32
[5 empty] | - | 0.005 | [13 empty] | 0.425 | 33
(E) | C | Ø | 0.395 |  | + | 0.005 | 0.3965 |  | 0.3965 |  | 0.3955 | 0.3965 |  | 0.396 | 0.396 | 0.3955 | 0.397 |  |  | 0.4 | 34
[5 empty] | - | 0.005 | [13 empty] | 0.39 | 35
(F) | T020701 | 塞規測試 QE10019 |  |  |  |  | GO |  | GO |  | GO | GO |  | GO | GO | GO | GO |  |  | 0 | 36
|  | Go/No-go Gauge test | [17 empty] | 0 | 37
(G) | T1705001 | 6% Taper QE10002 |  |  |  |  | GO |  | GO |  | GO | GO |  | GO | GO | GO | GO |  |  | 0 | 38
| (公 M) | Gauging test | [17 empty] | 0 | 39
(H) | T1405002 | 氣密測試 QE10001 |  |  |  |  | OK |  | OK |  | OK | OK |  | OK | OK | OK | OK |  |  | 0 | 40
| (公 M) | Air leaking test
I | T1405002 | 壓裂測試 QE10017
| (公 M) | Stress cracking test
J | T1405002 | 滑牙測試 QE10014
Resistance to overriding test
K | T1405002 | 分離力測試 QE10016
Separation force test
L | T1405002 | 可旋出扭矩測試 QE10018
Unscrewing torque test
(M) | F | 外觀檢驗 MO09003 |  |  |  |  | OK |  | OK |  | OK | OK |  | OK | OK | OK | OK
Appearance inspection
1.SET-UP與下模時需進行全部項目檢驗，巡檢僅檢驗( )項目。
A full inspection is required during mold startup and shutdown, while the patrol inspection only checks ( ) items.
2.各項不良之缺點, 請參考缺點代碼表(M10001-R01)。 | [13 empty] | E | 2025-03-28
Please refer to Defection Code (M10001-R01) for detailed defect categories.
[14 empty] | D | 2025-01-23
[14 empty] | C | 2019-03-22
(A) (C): M12002， (B):M08006， (D)(E): M15013 | [13 empty] | B | 2017-09-05
[14 empty] | A | 2015-10-08
[8 empty] | 檢驗員： |  | 簡俐文 |  |  |  | 版本 | 日期 | 製表 | 審核
[8 empty] | INSPECTOR | [5 empty] | REV. | DATE | ISSUED BY | APP.
MOULDEX QC10004-R02.B

## 250810E
QUALITY INSPECTION PLAN RECORD
品檢編號： | R01-048 | 品號： |  | R1-2360 | [5 empty] | 版本： | 10 | 品名： | 公轉式針基 (MALE LUER, SMALL BORE, PVC) |  |  |  | 頁次： | 1 | □
Q.I.P. NO. |  | P/N | [7 empty] | REV. |  | NAME |  |  |  |  | PAGE | 2
檢驗方式： |  |  | □ | SET UP 檢驗 |  |  |  |  | ■ | 巡檢 |  | 檢驗日期： |  | 250810E |  | 機台號碼： | P17 |  | ■
INSP. MODE |  |  |  | SET UP INSP. | [5 empty] | PATROL |  | DATE |  |  |  | MACHINE NO.
適 用 品 名
APPLY TO PART NAME
R1-2360
量 測 代 碼 |  | A: Microscope B: Projector C: Caliper D: Pin gauge E: Height Caliper F: Visual inspection | [14 empty] | 量測單位 |  | +
MEASURING CODE | [16 empty] | 單位：Inch |  | -
檢驗項目 | 量測工具 | 模號CAVITY |  |  |  |  | 1 |  | 2 |  | 3 | 4 |  | 5 | 6 | 7 | 8 |  |  | GO
INSP. ITEM | MEASURING TOOLS | 規格/標準 SPEC/WI | [16 empty] | Ø | NO GO
(A) | A | Ø | 0.082 |  | + | 0.002 | 0.0824 |  | 0.0823 |  | 0.0823 | 0.0826 |  | 0.0823 | 0.0821 | 0.0824 | 0.0824 |  |  | 0.084 | 26
[5 empty] | - | 0.002 | [13 empty] | 0.08 | 27
(B) | D | Ø | 1.92 | mm | / | GO | GO |  | GO |  | GO | GO |  | GO | GO | GO | GO |  |  | 0.075591 | 28
| D | Ø | 2.01 | mm | / | NO GO | NO GO |  | NO GO |  | NO GO | NO GO |  | NO GO | NO GO | NO GO | NO GO |  |  | 0.079134 | 29
(C) | A | Ø | 0.082 |  | + | 0.002 | 0.0832 |  | 0.083 |  | 0.0829 | 0.0829 |  | 0.0828 | 0.0829 | 0.0827 | 0.0829 |  |  | 0.084 | 30
[5 empty] | - | 0.002 | [13 empty] | 0.08 | 31
(D) | C | Ø | 0.43 |  | + | 0.005 | 0.43 |  | 0.43 |  | 0.43 | 0.43 |  | 0.43 | 0.4306 | 0.43 | 0.43 |  |  | 0.435 | 32
[5 empty] | - | 0.005 | [13 empty] | 0.425 | 33
(E) | C | Ø | 0.395 |  | + | 0.005 | 0.396 |  | 0.3965 |  | 0.396 | 0.3965 |  | 0.3965 | 0.396 | 0.396 | 0.397 |  |  | 0.4 | 34
[5 empty] | - | 0.005 | [13 empty] | 0.39 | 35
(F) | T020701 | 塞規測試 QE10019 |  |  |  |  | GO |  | GO |  | GO | GO |  | GO | GO | GO | GO |  |  | 0 | 36
|  | Go/No-go Gauge test | [17 empty] | 0 | 37
(G) | T1705001 | 6% Taper QE10002 |  |  |  |  | GO |  | GO |  | GO | GO |  | GO | GO | GO | GO |  |  | 0 | 38
| (公 M) | Gauging test | [17 empty] | 0 | 39
(H) | T1405002 | 氣密測試 QE10001 |  |  |  |  | OK |  | OK |  | OK | OK |  | OK | OK | OK | OK |  |  | 0 | 40
| (公 M) | Air leaking test
I | T1405002 | 壓裂測試 QE10017
| (公 M) | Stress cracking test
J | T1405002 | 滑牙測試 QE10014
Resistance to overriding test
K | T1405002 | 分離力測試 QE10016
Separation force test
L | T1405002 | 可旋出扭矩測試 QE10018
Unscrewing torque test
(M) | F | 外觀檢驗 MO09003 |  |  |  |  | OK |  | OK |  | OK | OK |  | OK | OK | OK | OK
Appearance inspection
1.SET-UP與下模時需進行全部項目檢驗，巡檢僅檢驗( )項目。
A full inspection is required during mold startup and shutdown, while the patrol inspection only checks ( ) items.
2.各項不良之缺點, 請參考缺點代碼表(M10001-R01)。 | [13 empty] | E | 2025-03-28
Please refer to Defection Code (M10001-R01) for detailed defect categories.
[14 empty] | D | 2025-01-23
[14 empty] | C | 2019-03-22
(A) (C): M12002， (B):M08006， (D)(E): M15013 | [13 empty] | B | 2017-09-05
[14 empty] | A | 2015-10-08
[8 empty] | 檢驗員： |  | 簡俐文 |  |  |  | 版本 | 日期 | 製表 | 審核
[8 empty] | INSPECTOR | [5 empty] | REV. | DATE | ISSUED BY | APP.
MOULDEX QC10004-R02.B

## 250810E-1
QUALITY INSPECTION PLAN RECORD
品檢編號： | R01-048 | 品號： |  | R1-2360 | [5 empty] | 版本： | 10 | 品名： | 公轉式針基 (MALE LUER, SMALL BORE, PVC) |  |  |  | 頁次： | 2 | □
Q.I.P. NO. |  | P/N | [7 empty] | REV. |  | NAME |  |  |  |  | PAGE | 2
檢驗方式： |  |  | □ | SET UP 檢驗 |  |  |  |  | ■ | 巡檢 |  | 檢驗日期： |  | 250810E |  | 機台號碼： | P17 |  | ■
INSP. MODE |  |  |  | SET UP INSP. | [5 empty] | PATROL |  | DATE |  |  |  | MACHINE NO.
適 用 品 名
APPLY TO PART NAME
R1-2360
量 測 代 碼 |  | A: Microscope B: Projector C: Caliper D: Pin gauge E: Height Caliper F: Visual inspection | [14 empty] | 量測單位 |  | +
MEASURING CODE | [16 empty] | 單位：Inch |  | -
檢驗項目 | 量測工具 | 模號CAVITY |  |  |  |  | 9 |  | 10 |  | 11 | 12 |  | 13 | 14 | 15 | 16 |  |  | GO
INSP. ITEM | MEASURING TOOLS | 規格/標準 SPEC/WI | [16 empty] | Ø | NO GO
(A) | A | Ø | 0.082 |  | + | 0.002 | 0.0825 |  | 0.0822 |  | 0.0823 | 0.0823 |  | 0.082 | 0.0823 | 0.0823 | 0.0824 |  |  | 0.084 | 26
[5 empty] | - | 0.002 | [13 empty] | 0.08 | 27
(B) | D | Ø | 1.92 | mm | / | GO | GO |  | GO |  | GO | GO |  | GO | GO | GO | GO |  |  | 0.075591 | 28
| D | Ø | 2.01 | mm | / | NO GO | NO GO |  | NO GO |  | NO GO | NO GO |  | NO GO | NO GO | NO GO | NO GO |  |  | 0.079134 | 29
(C) | A | Ø | 0.082 |  | + | 0.002 | 0.0831 |  | 0.0829 |  | 0.0828 | 0.0829 |  | 0.0828 | 0.083 | 0.0827 | 0.0829 |  |  | 0.084 | 30
[5 empty] | - | 0.002 | [13 empty] | 0.08 | 31
(D) | C | Ø | 0.43 |  | + | 0.005 | 0.4305 |  | 0.4295 |  | 0.4295 | 0.4295 |  | 0.43 | 0.43 | 0.429 | 0.4305 |  |  | 0.435 | 32
[5 empty] | - | 0.005 | [13 empty] | 0.425 | 33
(E) | C | Ø | 0.395 |  | + | 0.005 | 0.3965 |  | 0.396 |  | 0.396 | 0.396 |  | 0.396 | 0.396 | 0.3965 | 0.3965 |  |  | 0.4 | 34
[5 empty] | - | 0.005 | [13 empty] | 0.39 | 35
(F) | T020701 | 塞規測試 QE10019 |  |  |  |  | GO |  | GO |  | GO | GO |  | GO | GO | GO | GO |  |  | 0 | 36
|  | Go/No-go Gauge test | [17 empty] | 0 | 37
(G) | T1705001 | 6% Taper QE10002 |  |  |  |  | GO |  | GO |  | GO | GO |  | GO | GO | GO | GO |  |  | 0 | 38
| (公 M) | Gauging test | [17 empty] | 0 | 39
(H) | T1405002 | 氣密測試 QE10001 |  |  |  |  | OK |  | OK |  | OK | OK |  | OK | OK | OK | OK |  |  | 0 | 40
| (公 M) | Air leaking test
I | T1405002 | 壓裂測試 QE10017
| (公 M) | Stress cracking test
J | T1405002 | 滑牙測試 QE10014
Resistance to overriding test
K | T1405002 | 分離力測試 QE10016
Separation force test
L | T1405002 | 可旋出扭矩測試 QE10018
Unscrewing torque test
(M) | F | 外觀檢驗 MO09003 |  |  |  |  | OK |  | OK |  | OK | OK |  | OK | OK | OK | OK
Appearance inspection
1.SET-UP與下模時需進行全部項目檢驗，巡檢僅檢驗( )項目。
A full inspection is required during mold startup and shutdown, while the patrol inspection only checks ( ) items.
2.各項不良之缺點, 請參考缺點代碼表(M10001-R01)。 | [13 empty] | E | 2025-03-28
Please refer to Defection Code (M10001-R01) for detailed defect categories.
[14 empty] | D | 2025-01-23
[14 empty] | C | 2019-03-22
(A) (C): M12002， (B):M08006， (D)(E): M15013 | [13 empty] | B | 2017-09-05
[14 empty] | A | 2015-10-08
[8 empty] | 檢驗員： |  | 簡俐文 |  |  |  | 版本 | 日期 | 製表 | 審核
[8 empty] | INSPECTOR | [5 empty] | REV. | DATE | ISSUED BY | APP.
MOULDEX QC10004-R02.B

## 250811D
QUALITY INSPECTION PLAN RECORD
品檢編號： | R01-048 | 品號： |  | R1-2360 | [5 empty] | 版本： | 10 | 品名： | 公轉式針基 (MALE LUER, SMALL BORE, PVC) |  |  |  | 頁次： | 1 | □
Q.I.P. NO. |  | P/N | [7 empty] | REV. |  | NAME |  |  |  |  | PAGE | 2
檢驗方式： |  |  | □ | SET UP 檢驗 |  |  |  |  | ■ | 巡檢 |  | 檢驗日期： |  | 250811D |  | 機台號碼： | P17 |  | ■
INSP. MODE |  |  |  | SET UP INSP. | [5 empty] | PATROL |  | DATE |  |  |  | MACHINE NO.
適 用 品 名
APPLY TO PART NAME
R1-2360
量 測 代 碼 |  | A: Microscope B: Projector C: Caliper D: Pin gauge E: Height Caliper F: Visual inspection | [14 empty] | 量測單位 |  | +
MEASURING CODE | [16 empty] | 單位：Inch |  | -
檢驗項目 | 量測工具 | 模號CAVITY |  |  |  |  | 1 |  | 2 |  | 3 | 4 |  | 5 | 6 | 7 | 8 |  |  | GO
INSP. ITEM | MEASURING TOOLS | 規格/標準 SPEC/WI | [16 empty] | Ø | NO GO
(A) | A | Ø | 0.082 |  | + | 0.002 | 0.0824 |  | 0.0822 |  | 0.0823 | 0.0825 |  | 0.0823 | 0.0822 | 0.0824 | 0.0824 |  |  | 0.084 | 26
[5 empty] | - | 0.002 | [13 empty] | 0.08 | 27
(B) | D | Ø | 1.92 | mm | / | GO | GO |  | GO |  | GO | GO |  | GO | GO | GO | GO |  |  | 0.075591 | 28
| D | Ø | 2.01 | mm | / | NO GO | NO GO |  | NO GO |  | NO GO | NO GO |  | NO GO | NO GO | NO GO | NO GO |  |  | 0.079134 | 29
(C) | A | Ø | 0.082 |  | + | 0.002 | 0.0835 |  | 0.083 |  | 0.0828 | 0.0828 |  | 0.0828 | 0.0829 | 0.0826 | 0.083 |  |  | 0.084 | 30
[5 empty] | - | 0.002 | [13 empty] | 0.08 | 31
(D) | C | Ø | 0.43 |  | + | 0.005 | 0.43 |  | 0.4295 |  | 0.43 | 0.43 |  | 0.43 | 0.4295 | 0.4295 | 0.4295 |  |  | 0.435 | 32
[5 empty] | - | 0.005 | [13 empty] | 0.425 | 33
(E) | C | Ø | 0.395 |  | + | 0.005 | 0.397 |  | 0.396 |  | 0.396 | 0.396 |  | 0.3965 | 0.396 | 0.396 | 0.396 |  |  | 0.4 | 34
[5 empty] | - | 0.005 | [13 empty] | 0.39 | 35
(F) | T020701 | 塞規測試 QE10019 |  |  |  |  | GO |  | GO |  | GO | GO |  | GO | GO | GO | GO |  |  | 0 | 36
|  | Go/No-go Gauge test | [17 empty] | 0 | 37
(G) | T1705001 | 6% Taper QE10002 |  |  |  |  | GO |  | GO |  | GO | GO |  | GO | GO | GO | GO |  |  | 0 | 38
| (公 M) | Gauging test | [17 empty] | 0 | 39
(H) | T1405002 | 氣密測試 QE10001 |  |  |  |  | OK |  | OK |  | OK | OK |  | OK | OK | OK | OK |  |  | 0 | 40
| (公 M) | Air leaking test
I | T1405002 | 壓裂測試 QE10017
| (公 M) | Stress cracking test
J | T1405002 | 滑牙測試 QE10014
Resistance to overriding test
K | T1405002 | 分離力測試 QE10016
Separation force test
L | T1405002 | 可旋出扭矩測試 QE10018
Unscrewing torque test
(M) | F | 外觀檢驗 MO09003 |  |  |  |  | OK |  | OK |  | OK | OK |  | OK | OK | OK | OK
Appearance inspection
1.SET-UP與下模時需進行全部項目檢驗，巡檢僅檢驗( )項目。
A full inspection is required during mold startup and shutdown, while the patrol inspection only checks ( ) items.
2.各項不良之缺點, 請參考缺點代碼表(M10001-R01)。 | [13 empty] | E | 2025-03-28
Please refer to Defection Code (M10001-R01) for detailed defect categories.
[14 empty] | D | 2025-01-23
[14 empty] | C | 2019-03-22
(A) (C): M12002， (B):M08006， (D)(E): M15013 | [13 empty] | B | 2017-09-05
[14 empty] | A | 2015-10-08
[8 empty] | 檢驗員： |  | 簡俐文 |  |  |  | 版本 | 日期 | 製表 | 審核
[8 empty] | INSPECTOR | [5 empty] | REV. | DATE | ISSUED BY | APP.
MOULDEX QC10004-R02.B

## 250811D-1
QUALITY INSPECTION PLAN RECORD
品檢編號： | R01-048 | 品號： |  | R1-2360 | [5 empty] | 版本： | 10 | 品名： | 公轉式針基 (MALE LUER, SMALL BORE, PVC) |  |  |  | 頁次： | 2 | □
Q.I.P. NO. |  | P/N | [7 empty] | REV. |  | NAME |  |  |  |  | PAGE | 2
檢驗方式： |  |  | □ | SET UP 檢驗 |  |  |  |  | ■ | 巡檢 |  | 檢驗日期： |  | 250811D |  | 機台號碼： | P17 |  | ■
INSP. MODE |  |  |  | SET UP INSP. | [5 empty] | PATROL |  | DATE |  |  |  | MACHINE NO.
適 用 品 名
APPLY TO PART NAME
R1-2360
量 測 代 碼 |  | A: Microscope B: Projector C: Caliper D: Pin gauge E: Height Caliper F: Visual inspection | [14 empty] | 量測單位 |  | +
MEASURING CODE | [16 empty] | 單位：Inch |  | -
檢驗項目 | 量測工具 | 模號CAVITY |  |  |  |  | 9 |  | 10 |  | 11 | 12 |  | 13 | 14 | 15 | 16 |  |  | GO
INSP. ITEM | MEASURING TOOLS | 規格/標準 SPEC/WI | [16 empty] | Ø | NO GO
(A) | A | Ø | 0.082 |  | + | 0.002 | 0.0825 |  | 0.0822 |  | 0.0823 | 0.0823 |  | 0.082 | 0.0822 | 0.0823 | 0.0824 |  |  | 0.084 | 26
[5 empty] | - | 0.002 | [13 empty] | 0.08 | 27
(B) | D | Ø | 1.92 | mm | / | GO | GO |  | GO |  | GO | GO |  | GO | GO | GO | GO |  |  | 0.075591 | 28
| D | Ø | 2.01 | mm | / | NO GO | NO GO |  | NO GO |  | NO GO | NO GO |  | NO GO | NO GO | NO GO | NO GO |  |  | 0.079134 | 29
(C) | A | Ø | 0.082 |  | + | 0.002 | 0.0829 |  | 0.0829 |  | 0.0828 | 0.0829 |  | 0.0829 | 0.0827 | 0.0828 | 0.083 |  |  | 0.084 | 30
[5 empty] | - | 0.002 | [13 empty] | 0.08 | 31
(D) | C | Ø | 0.43 |  | + | 0.005 | 0.4295 |  | 0.4295 |  | 0.4295 | 0.43 |  | 0.4305 | 0.4295 | 0.4295 | 0.43 |  |  | 0.435 | 32
[5 empty] | - | 0.005 | [13 empty] | 0.425 | 33
(E) | C | Ø | 0.395 |  | + | 0.005 | 0.3965 |  | 0.3955 |  | 0.3955 | 0.3965 |  | 0.3965 | 0.396 | 0.3955 | 0.396 |  |  | 0.4 | 34
[5 empty] | - | 0.005 | [13 empty] | 0.39 | 35
(F) | T020701 | 塞規測試 QE10019 |  |  |  |  | GO |  | GO |  | GO | GO |  | GO | GO | GO | GO |  |  | 0 | 36
|  | Go/No-go Gauge test | [17 empty] | 0 | 37
(G) | T1705001 | 6% Taper QE10002 |  |  |  |  | GO |  | GO |  | GO | GO |  | GO | GO | GO | GO |  |  | 0 | 38
| (公 M) | Gauging test | [17 empty] | 0 | 39
(H) | T1405002 | 氣密測試 QE10001 |  |  |  |  | OK |  | OK |  | OK | OK |  | OK | OK | OK | OK |  |  | 0 | 40
| (公 M) | Air leaking test
I | T1405002 | 壓裂測試 QE10017
| (公 M) | Stress cracking test
J | T1405002 | 滑牙測試 QE10014
Resistance to overriding test
K | T1405002 | 分離力測試 QE10016
Separation force test
L | T1405002 | 可旋出扭矩測試 QE10018
Unscrewing torque test
(M) | F | 外觀檢驗 MO09003 |  |  |  |  | OK |  | OK |  | OK | OK |  | OK | OK | OK | OK
Appearance inspection
1.SET-UP與下模時需進行全部項目檢驗，巡檢僅檢驗( )項目。
A full inspection is required during mold startup and shutdown, while the patrol inspection only checks ( ) items.
2.各項不良之缺點, 請參考缺點代碼表(M10001-R01)。 | [13 empty] | E | 2025-03-28
Please refer to Defection Code (M10001-R01) for detailed defect categories.
[14 empty] | D | 2025-01-23
[14 empty] | C | 2019-03-22
(A) (C): M12002， (B):M08006， (D)(E): M15013 | [13 empty] | B | 2017-09-05
[14 empty] | A | 2015-10-08
[8 empty] | 檢驗員： |  | 簡俐文 |  |  |  | 版本 | 日期 | 製表 | 審核
[8 empty] | INSPECTOR | [5 empty] | REV. | DATE | ISSUED BY | APP.
MOULDEX QC10004-R02.B

## 250811E
QUALITY INSPECTION PLAN RECORD
品檢編號： | R01-048 | 品號： |  | R1-2360 | [5 empty] | 版本： | 10 | 品名： | 公轉式針基 (MALE LUER, SMALL BORE, PVC) |  |  |  | 頁次： | 1 | □
Q.I.P. NO. |  | P/N | [7 empty] | REV. |  | NAME |  |  |  |  | PAGE | 2
檢驗方式： |  |  | □ | SET UP 檢驗 |  |  |  |  | ■ | 巡檢 |  | 檢驗日期： |  | 250811E |  | 機台號碼： | P17 |  | ■
INSP. MODE |  |  |  | SET UP INSP. | [5 empty] | PATROL |  | DATE |  |  |  | MACHINE NO.
適 用 品 名
APPLY TO PART NAME
R1-2360
量 測 代 碼 |  | A: Microscope B: Projector C: Caliper D: Pin gauge E: Height Caliper F: Visual inspection | [14 empty] | 量測單位 |  | +
MEASURING CODE | [16 empty] | 單位：Inch |  | -
檢驗項目 | 量測工具 | 模號CAVITY |  |  |  |  | 1 |  | 2 |  | 3 | 4 |  | 5 | 6 | 7 | 8 |  |  | GO
INSP. ITEM | MEASURING TOOLS | 規格/標準 SPEC/WI | [16 empty] | Ø | NO GO
(A) | A | Ø | 0.082 |  | + | 0.002 | 0.0823 |  | 0.0822 |  | 0.0822 | 0.0824 |  | 0.0821 | 0.082 | 0.0823 | 0.0823 |  |  | 0.084 | 26
[5 empty] | - | 0.002 | [13 empty] | 0.08 | 27
(B) | D | Ø | 1.92 | mm | / | GO | GO |  | GO |  | GO | GO |  | GO | GO | GO | GO |  |  | 0.075591 | 28
| D | Ø | 2.01 | mm | / | NO GO | NO GO |  | NO GO |  | NO GO | NO GO |  | NO GO | NO GO | NO GO | NO GO |  |  | 0.079134 | 29
(C) | A | Ø | 0.082 |  | + | 0.002 | 0.0832 |  | 0.083 |  | 0.0829 | 0.083 |  | 0.0827 | 0.0829 | 0.0826 | 0.083 |  |  | 0.084 | 30
[5 empty] | - | 0.002 | [13 empty] | 0.08 | 31
(D) | C | Ø | 0.43 |  | + | 0.005 | 0.43 |  | 0.4295 |  | 0.43 | 0.4295 |  | 0.43 | 0.4295 | 0.4295 | 0.43 |  |  | 0.435 | 32
[5 empty] | - | 0.005 | [13 empty] | 0.425 | 33
(E) | C | Ø | 0.395 |  | + | 0.005 | 0.396 |  | 0.396 |  | 0.396 | 0.3965 |  | 0.396 | 0.3955 | 0.3965 | 0.396 |  |  | 0.4 | 34
[5 empty] | - | 0.005 | [13 empty] | 0.39 | 35
(F) | T020701 | 塞規測試 QE10019 |  |  |  |  | GO |  | GO |  | GO | GO |  | GO | GO | GO | GO |  |  | 0 | 36
|  | Go/No-go Gauge test | [17 empty] | 0 | 37
(G) | T1705001 | 6% Taper QE10002 |  |  |  |  | GO |  | GO |  | GO | GO |  | GO | GO | GO | GO |  |  | 0 | 38
| (公 M) | Gauging test | [17 empty] | 0 | 39
(H) | T1405002 | 氣密測試 QE10001 |  |  |  |  | OK |  | OK |  | OK | OK |  | OK | OK | OK | OK |  |  | 0 | 40
| (公 M) | Air leaking test
I | T1405002 | 壓裂測試 QE10017
| (公 M) | Stress cracking test
J | T1405002 | 滑牙測試 QE10014
Resistance to overriding test
K | T1405002 | 分離力測試 QE10016
Separation force test
L | T1405002 | 可旋出扭矩測試 QE10018
Unscrewing torque test
(M) | F | 外觀檢驗 MO09003 |  |  |  |  | OK |  | OK |  | OK | OK |  | OK | OK | OK | OK
Appearance inspection
1.SET-UP與下模時需進行全部項目檢驗，巡檢僅檢驗( )項目。
A full inspection is required during mold startup and shutdown, while the patrol inspection only checks ( ) items.
2.各項不良之缺點, 請參考缺點代碼表(M10001-R01)。 | [13 empty] | E | 2025-03-28
Please refer to Defection Code (M10001-R01) for detailed defect categories.
[14 empty] | D | 2025-01-23
[14 empty] | C | 2019-03-22
(A) (C): M12002， (B):M08006， (D)(E): M15013 | [13 empty] | B | 2017-09-05
[14 empty] | A | 2015-10-08
[8 empty] | 檢驗員： |  | 簡俐文 |  |  |  | 版本 | 日期 | 製表 | 審核
[8 empty] | INSPECTOR | [5 empty] | REV. | DATE | ISSUED BY | APP.
MOULDEX QC10004-R02.B

## 250811E-1
QUALITY INSPECTION PLAN RECORD
品檢編號： | R01-048 | 品號： |  | R1-2360 | [5 empty] | 版本： | 10 | 品名： | 公轉式針基 (MALE LUER, SMALL BORE, PVC) |  |  |  | 頁次： | 2 | □
Q.I.P. NO. |  | P/N | [7 empty] | REV. |  | NAME |  |  |  |  | PAGE | 2
檢驗方式： |  |  | □ | SET UP 檢驗 |  |  |  |  | ■ | 巡檢 |  | 檢驗日期： |  | 250811E |  | 機台號碼： | P17 |  | ■
INSP. MODE |  |  |  | SET UP INSP. | [5 empty] | PATROL |  | DATE |  |  |  | MACHINE NO.
適 用 品 名
APPLY TO PART NAME
R1-2360
量 測 代 碼 |  | A: Microscope B: Projector C: Caliper D: Pin gauge E: Height Caliper F: Visual inspection | [14 empty] | 量測單位 |  | +
MEASURING CODE | [16 empty] | 單位：Inch |  | -
檢驗項目 | 量測工具 | 模號CAVITY |  |  |  |  | 9 |  | 10 |  | 11 | 12 |  | 13 | 14 | 15 | 16 |  |  | GO
INSP. ITEM | MEASURING TOOLS | 規格/標準 SPEC/WI | [16 empty] | Ø | NO GO
(A) | A | Ø | 0.082 |  | + | 0.002 | 0.0823 |  | 0.0822 |  | 0.0822 | 0.0822 |  | 0.0821 | 0.0821 | 0.0822 | 0.0823 |  |  | 0.084 | 26
[5 empty] | - | 0.002 | [13 empty] | 0.08 | 27
(B) | D | Ø | 1.92 | mm | / | GO | GO |  | GO |  | GO | GO |  | GO | GO | GO | GO |  |  | 0.075591 | 28
| D | Ø | 2.01 | mm | / | NO GO | NO GO |  | NO GO |  | NO GO | NO GO |  | NO GO | NO GO | NO GO | NO GO |  |  | 0.079134 | 29
(C) | A | Ø | 0.082 |  | + | 0.002 | 0.0829 |  | 0.0825 |  | 0.0828 | 0.0829 |  | 0.0828 | 0.0829 | 0.0829 | 0.083 |  |  | 0.084 | 30
[5 empty] | - | 0.002 | [13 empty] | 0.08 | 31
(D) | C | Ø | 0.43 |  | + | 0.005 | 0.4305 |  | 0.4295 |  | 0.4295 | 0.4295 |  | 0.4305 | 0.43 | 0.4295 | 0.4295 |  |  | 0.435 | 32
[5 empty] | - | 0.005 | [13 empty] | 0.425 | 33
(E) | C | Ø | 0.395 |  | + | 0.005 | 0.396 |  | 0.396 |  | 0.3955 | 0.396 |  | 0.396 | 0.396 | 0.396 | 0.3965 |  |  | 0.4 | 34
[5 empty] | - | 0.005 | [13 empty] | 0.39 | 35
(F) | T020701 | 塞規測試 QE10019 |  |  |  |  | GO |  | GO |  | GO | GO |  | GO | GO | GO | GO |  |  | 0 | 36
|  | Go/No-go Gauge test | [17 empty] | 0 | 37
(G) | T1705001 | 6% Taper QE10002 |  |  |  |  | GO |  | GO |  | GO | GO |  | GO | GO | GO | GO |  |  | 0 | 38
| (公 M) | Gauging test | [17 empty] | 0 | 39
(H) | T1405002 | 氣密測試 QE10001 |  |  |  |  | OK |  | OK |  | OK | OK |  | OK | OK | OK | OK |  |  | 0 | 40
| (公 M) | Air leaking test
I | T1405002 | 壓裂測試 QE10017
| (公 M) | Stress cracking test
J | T1405002 | 滑牙測試 QE10014
Resistance to overriding test
K | T1405002 | 分離力測試 QE10016
Separation force test
L | T1405002 | 可旋出扭矩測試 QE10018
Unscrewing torque test
(M) | F | 外觀檢驗 MO09003 |  |  |  |  | OK |  | OK |  | OK | OK |  | OK | OK | OK | OK
Appearance inspection
1.SET-UP與下模時需進行全部項目檢驗，巡檢僅檢驗( )項目。
A full inspection is required during mold startup and shutdown, while the patrol inspection only checks ( ) items.
2.各項不良之缺點, 請參考缺點代碼表(M10001-R01)。 | [13 empty] | E | 2025-03-28
Please refer to Defection Code (M10001-R01) for detailed defect categories.
[14 empty] | D | 2025-01-23
[14 empty] | C | 2019-03-22
(A) (C): M12002， (B):M08006， (D)(E): M15013 | [13 empty] | B | 2017-09-05
[14 empty] | A | 2015-10-08
[8 empty] | 檢驗員： |  | 簡俐文 |  |  |  | 版本 | 日期 | 製表 | 審核
[8 empty] | INSPECTOR | [5 empty] | REV. | DATE | ISSUED BY | APP.
MOULDEX QC10004-R02.B

## 250812D
QUALITY INSPECTION PLAN RECORD
品檢編號： | R01-048 | 品號： |  | R1-2360 | [5 empty] | 版本： | 10 | 品名： | 公轉式針基 (MALE LUER, SMALL BORE, PVC) |  |  |  | 頁次： | 1 | □
Q.I.P. NO. |  | P/N | [7 empty] | REV. |  | NAME |  |  |  |  | PAGE | 2
檢驗方式： |  |  | □ | SET UP 檢驗 |  |  |  |  | ■ | 巡檢 |  | 檢驗日期： |  | 250812D |  | 機台號碼： | P17 |  | ■
INSP. MODE |  |  |  | SET UP INSP. | [5 empty] | PATROL |  | DATE |  |  |  | MACHINE NO.
適 用 品 名
APPLY TO PART NAME
R1-2360
量 測 代 碼 |  | A: Microscope B: Projector C: Caliper D: Pin gauge E: Height Caliper F: Visual inspection | [14 empty] | 量測單位 |  | +
MEASURING CODE | [16 empty] | 單位：Inch |  | -
檢驗項目 | 量測工具 | 模號CAVITY |  |  |  |  | 1 |  | 2 |  | 3 | 4 |  | 5 | 6 | 7 | 8 |  |  | GO
INSP. ITEM | MEASURING TOOLS | 規格/標準 SPEC/WI | [16 empty] | Ø | NO GO
(A) | A | Ø | 0.082 |  | + | 0.002 | 0.0823 |  | 0.0822 |  | 0.0822 | 0.0824 |  | 0.0822 | 0.082 | 0.0822 | 0.0825 |  |  | 0.084 | 26
[5 empty] | - | 0.002 | [13 empty] | 0.08 | 27
(B) | D | Ø | 1.92 | mm | / | GO | GO |  | GO |  | GO | GO |  | GO | GO | GO | GO |  |  | 0.075591 | 28
| D | Ø | 2.01 | mm | / | NO GO | NO GO |  | NO GO |  | NO GO | NO GO |  | NO GO | NO GO | NO GO | NO GO |  |  | 0.079134 | 29
(C) | A | Ø | 0.082 |  | + | 0.002 | 0.0832 |  | 0.083 |  | 0.0829 | 0.0829 |  | 0.0828 | 0.0829 | 0.0827 | 0.0831 |  |  | 0.084 | 30
[5 empty] | - | 0.002 | [13 empty] | 0.08 | 31
(D) | C | Ø | 0.43 |  | + | 0.005 | 0.43 |  | 0.4295 |  | 0.4295 | 0.43 |  | 0.43 | 0.4305 | 0.4295 | 0.4305 |  |  | 0.435 | 32
[5 empty] | - | 0.005 | [13 empty] | 0.425 | 33
(E) | C | Ø | 0.395 |  | + | 0.005 | 0.3965 |  | 0.3965 |  | 0.3955 | 0.396 |  | 0.3955 | 0.3955 | 0.396 | 0.3955 |  |  | 0.4 | 34
[5 empty] | - | 0.005 | [13 empty] | 0.39 | 35
(F) | T020701 | 塞規測試 QE10019 |  |  |  |  | GO |  | GO |  | GO | GO |  | GO | GO | GO | GO |  |  | 0 | 36
|  | Go/No-go Gauge test | [17 empty] | 0 | 37
(G) | T1705001 | 6% Taper QE10002 |  |  |  |  | GO |  | GO |  | GO | GO |  | GO | GO | GO | GO |  |  | 0 | 38
| (公 M) | Gauging test | [17 empty] | 0 | 39
(H) | T1405002 | 氣密測試 QE10001 |  |  |  |  | OK |  | OK |  | OK | OK |  | OK | OK | OK | OK |  |  | 0 | 40
| (公 M) | Air leaking test
I | T1405002 | 壓裂測試 QE10017
| (公 M) | Stress cracking test
J | T1405002 | 滑牙測試 QE10014
Resistance to overriding test
K | T1405002 | 分離力測試 QE10016
Separation force test
L | T1405002 | 可旋出扭矩測試 QE10018
Unscrewing torque test
(M) | F | 外觀檢驗 MO09003 |  |  |  |  | OK |  | OK |  | OK | OK |  | OK | OK | OK | OK
Appearance inspection
1.SET-UP與下模時需進行全部項目檢驗，巡檢僅檢驗( )項目。
A full inspection is required during mold startup and shutdown, while the patrol inspection only checks ( ) items.
2.各項不良之缺點, 請參考缺點代碼表(M10001-R01)。 | [13 empty] | E | 2025-03-28
Please refer to Defection Code (M10001-R01) for detailed defect categories.
[14 empty] | D | 2025-01-23
[14 empty] | C | 2019-03-22
(A) (C): M12002， (B):M08006， (D)(E): M15013 | [13 empty] | B | 2017-09-05
[14 empty] | A | 2015-10-08
[8 empty] | 檢驗員： |  | 簡俐文 |  |  |  | 版本 | 日期 | 製表 | 審核
[8 empty] | INSPECTOR | [5 empty] | REV. | DATE | ISSUED BY | APP.
MOULDEX QC10004-R02.B

## 250812D-1
QUALITY INSPECTION PLAN RECORD
品檢編號： | R01-048 | 品號： |  | R1-2360 | [5 empty] | 版本： | 10 | 品名： | 公轉式針基 (MALE LUER, SMALL BORE, PVC) |  |  |  | 頁次： | 2 | □
Q.I.P. NO. |  | P/N | [7 empty] | REV. |  | NAME |  |  |  |  | PAGE | 2
檢驗方式： |  |  | □ | SET UP 檢驗 |  |  |  |  | ■ | 巡檢 |  | 檢驗日期： |  | 250812D |  | 機台號碼： | P17 |  | ■
INSP. MODE |  |  |  | SET UP INSP. | [5 empty] | PATROL |  | DATE |  |  |  | MACHINE NO.
適 用 品 名
APPLY TO PART NAME
R1-2360
量 測 代 碼 |  | A: Microscope B: Projector C: Caliper D: Pin gauge E: Height Caliper F: Visual inspection | [14 empty] | 量測單位 |  | +
MEASURING CODE | [16 empty] | 單位：Inch |  | -
檢驗項目 | 量測工具 | 模號CAVITY |  |  |  |  | 9 |  | 10 |  | 11 | 12 |  | 13 | 14 | 15 | 16 |  |  | GO
INSP. ITEM | MEASURING TOOLS | 規格/標準 SPEC/WI | [16 empty] | Ø | NO GO
(A) | A | Ø | 0.082 |  | + | 0.002 | 0.0824 |  | 0.0822 |  | 0.0822 | 0.0822 |  | 0.0819 | 0.0821 | 0.0821 | 0.0826 |  |  | 0.084 | 26
[5 empty] | - | 0.002 | [13 empty] | 0.08 | 27
(B) | D | Ø | 1.92 | mm | / | GO | GO |  | GO |  | GO | GO |  | GO | GO | GO | GO |  |  | 0.075591 | 28
| D | Ø | 2.01 | mm | / | NO GO | NO GO |  | NO GO |  | NO GO | NO GO |  | NO GO | NO GO | NO GO | NO GO |  |  | 0.079134 | 29
(C) | A | Ø | 0.082 |  | + | 0.002 | 0.0829 |  | 0.0829 |  | 0.0828 | 0.0829 |  | 0.0829 | 0.083 | 0.0827 | 0.083 |  |  | 0.084 | 30
[5 empty] | - | 0.002 | [13 empty] | 0.08 | 31
(D) | C | Ø | 0.43 |  | + | 0.005 | 0.4305 |  | 0.429 |  | 0.429 | 0.4295 |  | 0.429 | 0.429 | 0.43 | 0.4295 |  |  | 0.435 | 32
[5 empty] | - | 0.005 | [13 empty] | 0.425 | 33
(E) | C | Ø | 0.395 |  | + | 0.005 | 0.396 |  | 0.396 |  | 0.3955 | 0.396 |  | 0.396 | 0.396 | 0.3965 | 0.3955 |  |  | 0.4 | 34
[5 empty] | - | 0.005 | [13 empty] | 0.39 | 35
(F) | T020701 | 塞規測試 QE10019 |  |  |  |  | GO |  | GO |  | GO | GO |  | GO | GO | GO | GO |  |  | 0 | 36
|  | Go/No-go Gauge test | [17 empty] | 0 | 37
(G) | T1705001 | 6% Taper QE10002 |  |  |  |  | GO |  | GO |  | GO | GO |  | GO | GO | GO | GO |  |  | 0 | 38
| (公 M) | Gauging test | [17 empty] | 0 | 39
(H) | T1405002 | 氣密測試 QE10001 |  |  |  |  | OK |  | OK |  | OK | OK |  | OK | OK | OK | OK |  |  | 0 | 40
| (公 M) | Air leaking test
I | T1405002 | 壓裂測試 QE10017
| (公 M) | Stress cracking test
J | T1405002 | 滑牙測試 QE10014
Resistance to overriding test
K | T1405002 | 分離力測試 QE10016
Separation force test
L | T1405002 | 可旋出扭矩測試 QE10018
Unscrewing torque test
(M) | F | 外觀檢驗 MO09003 |  |  |  |  | OK |  | OK |  | OK | OK |  | OK | OK | OK | OK
Appearance inspection
1.SET-UP與下模時需進行全部項目檢驗，巡檢僅檢驗( )項目。
A full inspection is required during mold startup and shutdown, while the patrol inspection only checks ( ) items.
2.各項不良之缺點, 請參考缺點代碼表(M10001-R01)。 | [13 empty] | E | 2025-03-28
Please refer to Defection Code (M10001-R01) for detailed defect categories.
[14 empty] | D | 2025-01-23
[14 empty] | C | 2019-03-22
(A) (C): M12002， (B):M08006， (D)(E): M15013 | [13 empty] | B | 2017-09-05
[14 empty] | A | 2015-10-08
[8 empty] | 檢驗員： |  | 簡俐文 |  |  |  | 版本 | 日期 | 製表 | 審核
[8 empty] | INSPECTOR | [5 empty] | REV. | DATE | ISSUED BY | APP.
MOULDEX QC10004-R02.B

## 250812E
QUALITY INSPECTION PLAN RECORD
品檢編號： | R01-048 | 品號： |  | R1-2360 | [5 empty] | 版本： | 10 | 品名： | 公轉式針基 (MALE LUER, SMALL BORE, PVC) |  |  |  | 頁次： | 1 | □
Q.I.P. NO. |  | P/N | [7 empty] | REV. |  | NAME |  |  |  |  | PAGE | 2
檢驗方式： |  |  | □ | SET UP 檢驗 |  |  |  |  | ■ | 巡檢 |  | 檢驗日期： |  | 250812E |  | 機台號碼： | P17 |  | ■
INSP. MODE |  |  |  | SET UP INSP. | [5 empty] | PATROL |  | DATE |  |  |  | MACHINE NO.
適 用 品 名
APPLY TO PART NAME
R1-2360
量 測 代 碼 |  | A: Microscope B: Projector C: Caliper D: Pin gauge E: Height Caliper F: Visual inspection | [14 empty] | 量測單位 |  | +
MEASURING CODE | [16 empty] | 單位：Inch |  | -
檢驗項目 | 量測工具 | 模號CAVITY |  |  |  |  | 1 |  | 2 |  | 3 | 4 |  | 5 | 6 | 7 | 8 |  |  | GO
INSP. ITEM | MEASURING TOOLS | 規格/標準 SPEC/WI | [16 empty] | Ø | NO GO
(A) | A | Ø | 0.082 |  | + | 0.002 | 0.0824 |  | 0.0823 |  | 0.0823 | 0.0825 |  | 0.0823 | 0.0821 | 0.0823 | 0.0823 |  |  | 0.084 | 26
[5 empty] | - | 0.002 | [13 empty] | 0.08 | 27
(B) | D | Ø | 1.92 | mm | / | GO | GO |  | GO |  | GO | GO |  | GO | GO | GO | GO |  |  | 0.075591 | 28
| D | Ø | 2.01 | mm | / | NO GO | NO GO |  | NO GO |  | NO GO | NO GO |  | NO GO | NO GO | NO GO | NO GO |  |  | 0.079134 | 29
(C) | A | Ø | 0.082 |  | + | 0.002 | 0.0832 |  | 0.0826 |  | 0.0829 | 0.083 |  | 0.0828 | 0.0829 | 0.0827 | 0.083 |  |  | 0.084 | 30
[5 empty] | - | 0.002 | [13 empty] | 0.08 | 31
(D) | C | Ø | 0.43 |  | + | 0.005 | 0.4305 |  | 0.4295 |  | 0.43 | 0.4305 |  | 0.43 | 0.43 | 0.43 | 0.43 |  |  | 0.435 | 32
[5 empty] | - | 0.005 | [13 empty] | 0.425 | 33
(E) | C | Ø | 0.395 |  | + | 0.005 | 0.3965 |  | 0.3955 |  | 0.396 | 0.3965 |  | 0.3965 | 0.3955 | 0.3955 | 0.3955 |  |  | 0.4 | 34
[5 empty] | - | 0.005 | [13 empty] | 0.39 | 35
(F) | T020701 | 塞規測試 QE10019 |  |  |  |  | GO |  | GO |  | GO | GO |  | GO | GO | GO | GO |  |  | 0 | 36
|  | Go/No-go Gauge test | [17 empty] | 0 | 37
(G) | T1705001 | 6% Taper QE10002 |  |  |  |  | GO |  | GO |  | GO | GO |  | GO | GO | GO | GO |  |  | 0 | 38
| (公 M) | Gauging test | [17 empty] | 0 | 39
(H) | T1405002 | 氣密測試 QE10001 |  |  |  |  | OK |  | OK |  | OK | OK |  | OK | OK | OK | OK |  |  | 0 | 40
| (公 M) | Air leaking test
I | T1405002 | 壓裂測試 QE10017
| (公 M) | Stress cracking test
J | T1405002 | 滑牙測試 QE10014
Resistance to overriding test
K | T1405002 | 分離力測試 QE10016
Separation force test
L | T1405002 | 可旋出扭矩測試 QE10018
Unscrewing torque test
(M) | F | 外觀檢驗 MO09003 |  |  |  |  | OK |  | OK |  | OK | OK |  | OK | OK | OK | OK
Appearance inspection
1.SET-UP與下模時需進行全部項目檢驗，巡檢僅檢驗( )項目。
A full inspection is required during mold startup and shutdown, while the patrol inspection only checks ( ) items.
2.各項不良之缺點, 請參考缺點代碼表(M10001-R01)。 | [13 empty] | E | 2025-03-28
Please refer to Defection Code (M10001-R01) for detailed defect categories.
[14 empty] | D | 2025-01-23
[14 empty] | C | 2019-03-22
(A) (C): M12002， (B):M08006， (D)(E): M15013 | [13 empty] | B | 2017-09-05
[14 empty] | A | 2015-10-08
[8 empty] | 檢驗員： |  | 簡俐文 |  |  |  | 版本 | 日期 | 製表 | 審核
[8 empty] | INSPECTOR | [5 empty] | REV. | DATE | ISSUED BY | APP.
MOULDEX QC10004-R02.B

## 250812E-1
QUALITY INSPECTION PLAN RECORD
品檢編號： | R01-048 | 品號： |  | R1-2360 | [5 empty] | 版本： | 10 | 品名： | 公轉式針基 (MALE LUER, SMALL BORE, PVC) |  |  |  | 頁次： | 2 | □
Q.I.P. NO. |  | P/N | [7 empty] | REV. |  | NAME |  |  |  |  | PAGE | 2
檢驗方式： |  |  | □ | SET UP 檢驗 |  |  |  |  | ■ | 巡檢 |  | 檢驗日期： |  | 250812E |  | 機台號碼： | P17 |  | ■
INSP. MODE |  |  |  | SET UP INSP. | [5 empty] | PATROL |  | DATE |  |  |  | MACHINE NO.
適 用 品 名
APPLY TO PART NAME
R1-2360
量 測 代 碼 |  | A: Microscope B: Projector C: Caliper D: Pin gauge E: Height Caliper F: Visual inspection | [14 empty] | 量測單位 |  | +
MEASURING CODE | [16 empty] | 單位：Inch |  | -
檢驗項目 | 量測工具 | 模號CAVITY |  |  |  |  | 9 |  | 10 |  | 11 | 12 |  | 13 | 14 | 15 | 16 |  |  | GO
INSP. ITEM | MEASURING TOOLS | 規格/標準 SPEC/WI | [16 empty] | Ø | NO GO
(A) | A | Ø | 0.082 |  | + | 0.002 | 0.0825 |  | 0.0822 |  | 0.0823 | 0.0822 |  | 0.082 | 0.0823 | 0.0823 | 0.0823 |  |  | 0.084 | 26
[5 empty] | - | 0.002 | [13 empty] | 0.08 | 27
(B) | D | Ø | 1.92 | mm | / | GO | GO |  | GO |  | GO | GO |  | GO | GO | GO | GO |  |  | 0.075591 | 28
| D | Ø | 2.01 | mm | / | NO GO | NO GO |  | NO GO |  | NO GO | NO GO |  | NO GO | NO GO | NO GO | NO GO |  |  | 0.079134 | 29
(C) | A | Ø | 0.082 |  | + | 0.002 | 0.083 |  | 0.083 |  | 0.0828 | 0.0828 |  | 0.0829 | 0.083 | 0.0828 | 0.083 |  |  | 0.084 | 30
[5 empty] | - | 0.002 | [13 empty] | 0.08 | 31
(D) | C | Ø | 0.43 |  | + | 0.005 | 0.4305 |  | 0.43 |  | 0.4295 | 0.4295 |  | 0.43 | 0.429 | 0.43 | 0.43 |  |  | 0.435 | 32
[5 empty] | - | 0.005 | [13 empty] | 0.425 | 33
(E) | C | Ø | 0.395 |  | + | 0.005 | 0.397 |  | 0.396 |  | 0.3955 | 0.397 |  | 0.3965 | 0.396 | 0.3955 | 0.396 |  |  | 0.4 | 34
[5 empty] | - | 0.005 | [13 empty] | 0.39 | 35
(F) | T020701 | 塞規測試 QE10019 |  |  |  |  | GO |  | GO |  | GO | GO |  | GO | GO | GO | GO |  |  | 0 | 36
|  | Go/No-go Gauge test | [17 empty] | 0 | 37
(G) | T1705001 | 6% Taper QE10002 |  |  |  |  | GO |  | GO |  | GO | GO |  | GO | GO | GO | GO |  |  | 0 | 38
| (公 M) | Gauging test | [17 empty] | 0 | 39
(H) | T1405002 | 氣密測試 QE10001 |  |  |  |  | OK |  | OK |  | OK | OK |  | OK | OK | OK | OK |  |  | 0 | 40
| (公 M) | Air leaking test
I | T1405002 | 壓裂測試 QE10017
| (公 M) | Stress cracking test
J | T1405002 | 滑牙測試 QE10014
Resistance to overriding test
K | T1405002 | 分離力測試 QE10016
Separation force test
L | T1405002 | 可旋出扭矩測試 QE10018
Unscrewing torque test
(M) | F | 外觀檢驗 MO09003 |  |  |  |  | OK |  | OK |  | OK | OK |  | OK | OK | OK | OK
Appearance inspection
1.SET-UP與下模時需進行全部項目檢驗，巡檢僅檢驗( )項目。
A full inspection is required during mold startup and shutdown, while the patrol inspection only checks ( ) items.
2.各項不良之缺點, 請參考缺點代碼表(M10001-R01)。 | [13 empty] | E | 2025-03-28
Please refer to Defection Code (M10001-R01) for detailed defect categories.
[14 empty] | D | 2025-01-23
[14 empty] | C | 2019-03-22
(A) (C): M12002， (B):M08006， (D)(E): M15013 | [13 empty] | B | 2017-09-05
[14 empty] | A | 2015-10-08
[8 empty] | 檢驗員： |  | 簡俐文 |  |  |  | 版本 | 日期 | 製表 | 審核
[8 empty] | INSPECTOR | [5 empty] | REV. | DATE | ISSUED BY | APP.
MOULDEX QC10004-R02.B

## 250813D
QUALITY INSPECTION PLAN RECORD
品檢編號： | R01-048 | 品號： |  | R1-2360 | [5 empty] | 版本： | 10 | 品名： | 公轉式針基 (MALE LUER, SMALL BORE, PVC) |  |  |  | 頁次： | 1 | □
Q.I.P. NO. |  | P/N | [7 empty] | REV. |  | NAME |  |  |  |  | PAGE | 2
檢驗方式： |  |  | □ | SET UP 檢驗 |  |  |  |  | ■ | 巡檢 |  | 檢驗日期： |  | 250813D |  | 機台號碼： | P17 |  | ■
INSP. MODE |  |  |  | SET UP INSP. | [5 empty] | PATROL |  | DATE |  |  |  | MACHINE NO.
適 用 品 名
APPLY TO PART NAME
R1-2360
量 測 代 碼 |  | A: Microscope B: Projector C: Caliper D: Pin gauge E: Height Caliper F: Visual inspection | [14 empty] | 量測單位 |  | +
MEASURING CODE | [16 empty] | 單位：Inch |  | -
檢驗項目 | 量測工具 | 模號CAVITY |  |  |  |  | 1 |  | 2 |  | 3 | 4 |  | 5 | 6 | 7 | 8 |  |  | GO
INSP. ITEM | MEASURING TOOLS | 規格/標準 SPEC/WI | [16 empty] | Ø | NO GO
(A) | A | Ø | 0.082 |  | + | 0.002 | 0.0825 |  | 0.0823 |  | 0.0824 | 0.0825 |  | 0.0822 | 0.0821 | 0.0821 | 0.0823 |  |  | 0.084 | 26
[5 empty] | - | 0.002 | [13 empty] | 0.08 | 27
(B) | D | Ø | 1.92 | mm | / | GO | GO |  | GO |  | GO | GO |  | GO | GO | GO | GO |  |  | 0.075591 | 28
| D | Ø | 2.01 | mm | / | NO GO | NO GO |  | NO GO |  | NO GO | NO GO |  | NO GO | NO GO | NO GO | NO GO |  |  | 0.079134 | 29
(C) | A | Ø | 0.082 |  | + | 0.002 | 0.0831 |  | 0.0831 |  | 0.0829 | 0.0829 |  | 0.0828 | 0.0829 | 0.0827 | 0.0831 |  |  | 0.084 | 30
[5 empty] | - | 0.002 | [13 empty] | 0.08 | 31
(D) | C | Ø | 0.43 |  | + | 0.005 | 0.43 |  | 0.4295 |  | 0.43 | 0.43 |  | 0.431 | 0.43 | 0.4295 | 0.4305 |  |  | 0.435 | 32
[5 empty] | - | 0.005 | [13 empty] | 0.425 | 33
(E) | C | Ø | 0.395 |  | + | 0.005 | 0.3965 |  | 0.3965 |  | 0.3955 | 0.397 |  | 0.3965 | 0.3955 | 0.396 | 0.3965 |  |  | 0.4 | 34
[5 empty] | - | 0.005 | [13 empty] | 0.39 | 35
(F) | T020701 | 塞規測試 QE10019 |  |  |  |  | GO |  | GO |  | GO | GO |  | GO | GO | GO | GO |  |  | 0 | 36
|  | Go/No-go Gauge test | [17 empty] | 0 | 37
(G) | T1705001 | 6% Taper QE10002 |  |  |  |  | GO |  | GO |  | GO | GO |  | GO | GO | GO | GO |  |  | 0 | 38
| (公 M) | Gauging test | [17 empty] | 0 | 39
(H) | T1405002 | 氣密測試 QE10001 |  |  |  |  | OK |  | OK |  | OK | OK |  | OK | OK | OK | OK |  |  | 0 | 40
| (公 M) | Air leaking test
I | T1405002 | 壓裂測試 QE10017
| (公 M) | Stress cracking test
J | T1405002 | 滑牙測試 QE10014
Resistance to overriding test
K | T1405002 | 分離力測試 QE10016
Separation force test
L | T1405002 | 可旋出扭矩測試 QE10018
Unscrewing torque test
(M) | F | 外觀檢驗 MO09003 |  |  |  |  | OK |  | OK |  | OK | OK |  | OK | OK | OK | OK
Appearance inspection
1.SET-UP與下模時需進行全部項目檢驗，巡檢僅檢驗( )項目。
A full inspection is required during mold startup and shutdown, while the patrol inspection only checks ( ) items.
2.各項不良之缺點, 請參考缺點代碼表(M10001-R01)。 | [13 empty] | E | 2025-03-28
Please refer to Defection Code (M10001-R01) for detailed defect categories.
[14 empty] | D | 2025-01-23
[14 empty] | C | 2019-03-22
(A) (C): M12002， (B):M08006， (D)(E): M15013 | [13 empty] | B | 2017-09-05
[14 empty] | A | 2015-10-08
[8 empty] | 檢驗員： |  | 簡俐文 |  |  |  | 版本 | 日期 | 製表 | 審核
[8 empty] | INSPECTOR | [5 empty] | REV. | DATE | ISSUED BY | APP.
MOULDEX QC10004-R02.B

## 250813D-1
QUALITY INSPECTION PLAN RECORD
品檢編號： | R01-048 | 品號： |  | R1-2360 | [5 empty] | 版本： | 10 | 品名： | 公轉式針基 (MALE LUER, SMALL BORE, PVC) |  |  |  | 頁次： | 2 | □
Q.I.P. NO. |  | P/N | [7 empty] | REV. |  | NAME |  |  |  |  | PAGE | 2
檢驗方式： |  |  | □ | SET UP 檢驗 |  |  |  |  | ■ | 巡檢 |  | 檢驗日期： |  | 250813D |  | 機台號碼： | P17 |  | ■
INSP. MODE |  |  |  | SET UP INSP. | [5 empty] | PATROL |  | DATE |  |  |  | MACHINE NO.
適 用 品 名
APPLY TO PART NAME
R1-2360
量 測 代 碼 |  | A: Microscope B: Projector C: Caliper D: Pin gauge E: Height Caliper F: Visual inspection | [14 empty] | 量測單位 |  | +
MEASURING CODE | [16 empty] | 單位：Inch |  | -
檢驗項目 | 量測工具 | 模號CAVITY |  |  |  |  | 9 |  | 10 |  | 11 | 12 |  | 13 | 14 | 15 | 16 |  |  | GO
INSP. ITEM | MEASURING TOOLS | 規格/標準 SPEC/WI | [16 empty] | Ø | NO GO
(A) | A | Ø | 0.082 |  | + | 0.002 | 0.0825 |  | 0.0822 |  | 0.0822 | 0.0822 |  | 0.0819 | 0.0822 | 0.0823 | 0.0824 |  |  | 0.084 | 26
[5 empty] | - | 0.002 | [13 empty] | 0.08 | 27
(B) | D | Ø | 1.92 | mm | / | GO | GO |  | GO |  | GO | GO |  | GO | GO | GO | GO |  |  | 0.075591 | 28
| D | Ø | 2.01 | mm | / | NO GO | NO GO |  | NO GO |  | NO GO | NO GO |  | NO GO | NO GO | NO GO | NO GO |  |  | 0.079134 | 29
(C) | A | Ø | 0.082 |  | + | 0.002 | 0.083 |  | 0.0829 |  | 0.0828 | 0.0829 |  | 0.0829 | 0.083 | 0.0828 | 0.0831 |  |  | 0.084 | 30
[5 empty] | - | 0.002 | [13 empty] | 0.08 | 31
(D) | C | Ø | 0.43 |  | + | 0.005 | 0.43 |  | 0.4295 |  | 0.4305 | 0.43 |  | 0.4295 | 0.43 | 0.429 | 0.43 |  |  | 0.435 | 32
[5 empty] | - | 0.005 | [13 empty] | 0.425 | 33
(E) | C | Ø | 0.395 |  | + | 0.005 | 0.3965 |  | 0.3955 |  | 0.3955 | 0.396 |  | 0.396 | 0.3965 | 0.3955 | 0.396 |  |  | 0.4 | 34
[5 empty] | - | 0.005 | [13 empty] | 0.39 | 35
(F) | T020701 | 塞規測試 QE10019 |  |  |  |  | GO |  | GO |  | GO | GO |  | GO | GO | GO | GO |  |  | 0 | 36
|  | Go/No-go Gauge test | [17 empty] | 0 | 37
(G) | T1705001 | 6% Taper QE10002 |  |  |  |  | GO |  | GO |  | GO | GO |  | GO | GO | GO | GO |  |  | 0 | 38
| (公 M) | Gauging test | [17 empty] | 0 | 39
(H) | T1405002 | 氣密測試 QE10001 |  |  |  |  | OK |  | OK |  | OK | OK |  | OK | OK | OK | OK |  |  | 0 | 40
| (公 M) | Air leaking test
I | T1405002 | 壓裂測試 QE10017
| (公 M) | Stress cracking test
J | T1405002 | 滑牙測試 QE10014
Resistance to overriding test
K | T1405002 | 分離力測試 QE10016
Separation force test
L | T1405002 | 可旋出扭矩測試 QE10018
Unscrewing torque test
(M) | F | 外觀檢驗 MO09003 |  |  |  |  | OK |  | OK |  | OK | OK |  | OK | OK | OK | OK
Appearance inspection
1.SET-UP與下模時需進行全部項目檢驗，巡檢僅檢驗( )項目。
A full inspection is required during mold startup and shutdown, while the patrol inspection only checks ( ) items.
2.各項不良之缺點, 請參考缺點代碼表(M10001-R01)。 | [13 empty] | E | 2025-03-28
Please refer to Defection Code (M10001-R01) for detailed defect categories.
[14 empty] | D | 2025-01-23
[14 empty] | C | 2019-03-22
(A) (C): M12002， (B):M08006， (D)(E): M15013 | [13 empty] | B | 2017-09-05
[14 empty] | A | 2015-10-08
[8 empty] | 檢驗員： |  | 簡俐文 |  |  |  | 版本 | 日期 | 製表 | 審核
[8 empty] | INSPECTOR | [5 empty] | REV. | DATE | ISSUED BY | APP.
MOULDEX QC10004-R02.B

## 250813E
QUALITY INSPECTION PLAN RECORD
品檢編號： | R01-048 | 品號： |  | R1-2360 | [5 empty] | 版本： | 10 | 品名： | 公轉式針基 (MALE LUER, SMALL BORE, PVC) |  |  |  | 頁次： | 1 | □
Q.I.P. NO. |  | P/N | [7 empty] | REV. |  | NAME |  |  |  |  | PAGE | 2
檢驗方式： |  |  | □ | SET UP 檢驗 |  |  |  |  | ■ | 巡檢 |  | 檢驗日期： |  | 250813E |  | 機台號碼： | P17 |  | ■
INSP. MODE |  |  |  | SET UP INSP. | [5 empty] | PATROL |  | DATE |  |  |  | MACHINE NO.
適 用 品 名
APPLY TO PART NAME
R1-2360
量 測 代 碼 |  | A: Microscope B: Projector C: Caliper D: Pin gauge E: Height Caliper F: Visual inspection | [14 empty] | 量測單位 |  | +
MEASURING CODE | [16 empty] | 單位：Inch |  | -
檢驗項目 | 量測工具 | 模號CAVITY |  |  |  |  | 1 |  | 2 |  | 3 | 4 |  | 5 | 6 | 7 | 8 |  |  | GO
INSP. ITEM | MEASURING TOOLS | 規格/標準 SPEC/WI | [16 empty] | Ø | NO GO
(A) | A | Ø | 0.082 |  | + | 0.002 | 0.0824 |  | 0.0823 |  | 0.0829 | 0.0825 |  | 0.0822 | 0.0822 | 0.0823 | 0.0824 |  |  | 0.084 | 26
[5 empty] | - | 0.002 | [13 empty] | 0.08 | 27
(B) | D | Ø | 1.92 | mm | / | GO | GO |  | GO |  | GO | GO |  | GO | GO | GO | GO |  |  | 0.075591 | 28
| D | Ø | 2.01 | mm | / | NO GO | NO GO |  | NO GO |  | NO GO | NO GO |  | NO GO | NO GO | NO GO | NO GO |  |  | 0.079134 | 29
(C) | A | Ø | 0.082 |  | + | 0.002 | 0.0832 |  | 0.083 |  | 0.0829 | 0.0829 |  | 0.0827 | 0.0829 | 0.0826 | 0.0831 |  |  | 0.084 | 30
[5 empty] | - | 0.002 | [13 empty] | 0.08 | 31
(D) | C | Ø | 0.43 |  | + | 0.005 | 0.43 |  | 0.43 |  | 0.4295 | 0.43 |  | 0.4305 | 0.43 | 0.43 | 0.43 |  |  | 0.435 | 32
[5 empty] | - | 0.005 | [13 empty] | 0.425 | 33
(E) | C | Ø | 0.395 |  | + | 0.005 | 0.396 |  | 0.3955 |  | 0.396 | 0.396 |  | 0.396 | 0.396 | 0.396 | 0.396 |  |  | 0.4 | 34
[5 empty] | - | 0.005 | [13 empty] | 0.39 | 35
(F) | T020701 | 塞規測試 QE10019 |  |  |  |  | GO |  | GO |  | GO | GO |  | GO | GO | GO | GO |  |  | 0 | 36
|  | Go/No-go Gauge test | [17 empty] | 0 | 37
(G) | T1705001 | 6% Taper QE10002 |  |  |  |  | GO |  | GO |  | GO | GO |  | GO | GO | GO | GO |  |  | 0 | 38
| (公 M) | Gauging test | [17 empty] | 0 | 39
(H) | T1405002 | 氣密測試 QE10001 |  |  |  |  | OK |  | OK |  | OK | OK |  | OK | OK | OK | OK |  |  | 0 | 40
| (公 M) | Air leaking test
I | T1405002 | 壓裂測試 QE10017
| (公 M) | Stress cracking test
J | T1405002 | 滑牙測試 QE10014
Resistance to overriding test
K | T1405002 | 分離力測試 QE10016
Separation force test
L | T1405002 | 可旋出扭矩測試 QE10018
Unscrewing torque test
(M) | F | 外觀檢驗 MO09003 |  |  |  |  | OK |  | OK |  | OK | OK |  | OK | OK | OK | OK
Appearance inspection
1.SET-UP與下模時需進行全部項目檢驗，巡檢僅檢驗( )項目。
A full inspection is required during mold startup and shutdown, while the patrol inspection only checks ( ) items.
2.各項不良之缺點, 請參考缺點代碼表(M10001-R01)。 | [13 empty] | E | 2025-03-28
Please refer to Defection Code (M10001-R01) for detailed defect categories.
[14 empty] | D | 2025-01-23
[14 empty] | C | 2019-03-22
(A) (C): M12002， (B):M08006， (D)(E): M15013 | [13 empty] | B | 2017-09-05
[14 empty] | A | 2015-10-08
[8 empty] | 檢驗員： |  | 簡俐文 |  |  |  | 版本 | 日期 | 製表 | 審核
[8 empty] | INSPECTOR | [5 empty] | REV. | DATE | ISSUED BY | APP.
MOULDEX QC10004-R02.B

## 250813E-1
QUALITY INSPECTION PLAN RECORD
品檢編號： | R01-048 | 品號： |  | R1-2360 | [5 empty] | 版本： | 10 | 品名： | 公轉式針基 (MALE LUER, SMALL BORE, PVC) |  |  |  | 頁次： | 2 | □
Q.I.P. NO. |  | P/N | [7 empty] | REV. |  | NAME |  |  |  |  | PAGE | 2
檢驗方式： |  |  | □ | SET UP 檢驗 |  |  |  |  | ■ | 巡檢 |  | 檢驗日期： |  | 250813E |  | 機台號碼： | P17 |  | ■
INSP. MODE |  |  |  | SET UP INSP. | [5 empty] | PATROL |  | DATE |  |  |  | MACHINE NO.
適 用 品 名
APPLY TO PART NAME
R1-2360
量 測 代 碼 |  | A: Microscope B: Projector C: Caliper D: Pin gauge E: Height Caliper F: Visual inspection | [14 empty] | 量測單位 |  | +
MEASURING CODE | [16 empty] | 單位：Inch |  | -
檢驗項目 | 量測工具 | 模號CAVITY |  |  |  |  | 9 |  | 10 |  | 11 | 12 |  | 13 | 14 | 15 | 16 |  |  | GO
INSP. ITEM | MEASURING TOOLS | 規格/標準 SPEC/WI | [16 empty] | Ø | NO GO
(A) | A | Ø | 0.082 |  | + | 0.002 | 0.0825 |  | 0.0823 |  | 0.0823 | 0.0823 |  | 0.082 | 0.0823 | 0.0823 | 0.0824 |  |  | 0.084 | 26
[5 empty] | - | 0.002 | [13 empty] | 0.08 | 27
(B) | D | Ø | 1.92 | mm | / | GO | GO |  | GO |  | GO | GO |  | GO | GO | GO | GO |  |  | 0.075591 | 28
| D | Ø | 2.01 | mm | / | NO GO | NO GO |  | NO GO |  | NO GO | NO GO |  | NO GO | NO GO | NO GO | NO GO |  |  | 0.079134 | 29
(C) | A | Ø | 0.082 |  | + | 0.002 | 0.083 |  | 0.0828 |  | 0.0828 | 0.083 |  | 0.0828 | 0.083 | 0.0828 | 0.0829 |  |  | 0.084 | 30
[5 empty] | - | 0.002 | [13 empty] | 0.08 | 31
(D) | C | Ø | 0.43 |  | + | 0.005 | 0.43 |  | 0.4295 |  | 0.4295 | 0.4305 |  | 0.4305 | 0.429 | 0.429 | 0.43 |  |  | 0.435 | 32
[5 empty] | - | 0.005 | [13 empty] | 0.425 | 33
(E) | C | Ø | 0.395 |  | + | 0.005 | 0.397 |  | 0.3955 |  | 0.396 | 0.3965 |  | 0.397 | 0.396 | 0.3955 | 0.396 |  |  | 0.4 | 34
[5 empty] | - | 0.005 | [13 empty] | 0.39 | 35
(F) | T020701 | 塞規測試 QE10019 |  |  |  |  | GO |  | GO |  | GO | GO |  | GO | GO | GO | GO |  |  | 0 | 36
|  | Go/No-go Gauge test | [17 empty] | 0 | 37
(G) | T1705001 | 6% Taper QE10002 |  |  |  |  | GO |  | GO |  | GO | GO |  | GO | GO | GO | GO |  |  | 0 | 38
| (公 M) | Gauging test | [17 empty] | 0 | 39
(H) | T1405002 | 氣密測試 QE10001 |  |  |  |  | OK |  | OK |  | OK | OK |  | OK | OK | OK | OK |  |  | 0 | 40
| (公 M) | Air leaking test
I | T1405002 | 壓裂測試 QE10017
| (公 M) | Stress cracking test
J | T1405002 | 滑牙測試 QE10014
Resistance to overriding test
K | T1405002 | 分離力測試 QE10016
Separation force test
L | T1405002 | 可旋出扭矩測試 QE10018
Unscrewing torque test
(M) | F | 外觀檢驗 MO09003 |  |  |  |  | OK |  | OK |  | OK | OK |  | OK | OK | OK | OK
Appearance inspection
1.SET-UP與下模時需進行全部項目檢驗，巡檢僅檢驗( )項目。
A full inspection is required during mold startup and shutdown, while the patrol inspection only checks ( ) items.
2.各項不良之缺點, 請參考缺點代碼表(M10001-R01)。 | [13 empty] | E | 2025-03-28
Please refer to Defection Code (M10001-R01) for detailed defect categories.
[14 empty] | D | 2025-01-23
[14 empty] | C | 2019-03-22
(A) (C): M12002， (B):M08006， (D)(E): M15013 | [13 empty] | B | 2017-09-05
[14 empty] | A | 2015-10-08
[8 empty] | 檢驗員： |  | 簡俐文 |  |  |  | 版本 | 日期 | 製表 | 審核
[8 empty] | INSPECTOR | [5 empty] | REV. | DATE | ISSUED BY | APP.
MOULDEX QC10004-R02.B

## 250814D
QUALITY INSPECTION PLAN RECORD
品檢編號： | R01-048 | 品號： |  | R1-2360 | [5 empty] | 版本： | 10 | 品名： | 公轉式針基 (MALE LUER, SMALL BORE, PVC) |  |  |  | 頁次： | 1 | □
Q.I.P. NO. |  | P/N | [7 empty] | REV. |  | NAME |  |  |  |  | PAGE | 2
檢驗方式： |  |  | □ | SET UP 檢驗 |  |  |  |  | ■ | 巡檢 |  | 檢驗日期： |  | 250814D |  | 機台號碼： | P17 |  | ■
INSP. MODE |  |  |  | SET UP INSP. | [5 empty] | PATROL |  | DATE |  |  |  | MACHINE NO.
適 用 品 名
APPLY TO PART NAME
R1-2360
量 測 代 碼 |  | A: Microscope B: Projector C: Caliper D: Pin gauge E: Height Caliper F: Visual inspection | [14 empty] | 量測單位 |  | +
MEASURING CODE | [16 empty] | 單位：Inch |  | -
檢驗項目 | 量測工具 | 模號CAVITY |  |  |  |  | 1 |  | 2 |  | 3 | 4 |  | 5 | 6 | 7 | 8 |  |  | GO
INSP. ITEM | MEASURING TOOLS | 規格/標準 SPEC/WI | [16 empty] | Ø | NO GO
(A) | A | Ø | 0.082 |  | + | 0.002 | 0.0823 |  | 0.0822 |  | 0.0822 | 0.0824 |  | 0.0821 | 0.082 | 0.0822 | 0.0825 |  |  | 0.084 | 26
[5 empty] | - | 0.002 | [13 empty] | 0.08 | 27
(B) | D | Ø | 1.92 | mm | / | GO | GO |  | GO |  | GO | GO |  | GO | GO | GO | GO |  |  | 0.075591 | 28
| D | Ø | 2.01 | mm | / | NO GO | NO GO |  | NO GO |  | NO GO | NO GO |  | NO GO | NO GO | NO GO | NO GO |  |  | 0.079134 | 29
(C) | A | Ø | 0.082 |  | + | 0.002 | 0.0832 |  | 0.083 |  | 0.0829 | 0.0829 |  | 0.0829 | 0.0832 | 0.0827 | 0.083 |  |  | 0.084 | 30
[5 empty] | - | 0.002 | [13 empty] | 0.08 | 31
(D) | C | Ø | 0.43 |  | + | 0.005 | 0.43 |  | 0.4295 |  | 0.43 | 0.43 |  | 0.43 | 0.43 | 0.4295 | 0.4305 |  |  | 0.435 | 32
[5 empty] | - | 0.005 | [13 empty] | 0.425 | 33
(E) | C | Ø | 0.395 |  | + | 0.005 | 0.397 |  | 0.396 |  | 0.396 | 0.396 |  | 0.396 | 0.396 | 0.3955 | 0.396 |  |  | 0.4 | 34
[5 empty] | - | 0.005 | [13 empty] | 0.39 | 35
(F) | T020701 | 塞規測試 QE10019 |  |  |  |  | GO |  | GO |  | GO | GO |  | GO | GO | GO | GO |  |  | 0 | 36
|  | Go/No-go Gauge test | [17 empty] | 0 | 37
(G) | T1705001 | 6% Taper QE10002 |  |  |  |  | GO |  | GO |  | GO | GO |  | GO | GO | GO | GO |  |  | 0 | 38
| (公 M) | Gauging test | [17 empty] | 0 | 39
(H) | T1405002 | 氣密測試 QE10001 |  |  |  |  | OK |  | OK |  | OK | OK |  | OK | OK | OK | OK |  |  | 0 | 40
| (公 M) | Air leaking test
I | T1405002 | 壓裂測試 QE10017
| (公 M) | Stress cracking test
J | T1405002 | 滑牙測試 QE10014
Resistance to overriding test
K | T1405002 | 分離力測試 QE10016
Separation force test
L | T1405002 | 可旋出扭矩測試 QE10018
Unscrewing torque test
(M) | F | 外觀檢驗 MO09003 |  |  |  |  | OK |  | OK |  | OK | OK |  | OK | OK | OK | OK
Appearance inspection
1.SET-UP與下模時需進行全部項目檢驗，巡檢僅檢驗( )項目。
A full inspection is required during mold startup and shutdown, while the patrol inspection only checks ( ) items.
2.各項不良之缺點, 請參考缺點代碼表(M10001-R01)。 | [13 empty] | E | 2025-03-28
Please refer to Defection Code (M10001-R01) for detailed defect categories.
[14 empty] | D | 2025-01-23
[14 empty] | C | 2019-03-22
(A) (C): M12002， (B):M08006， (D)(E): M15013 | [13 empty] | B | 2017-09-05
[14 empty] | A | 2015-10-08
[8 empty] | 檢驗員： |  | 簡俐文 |  |  |  | 版本 | 日期 | 製表 | 審核
[8 empty] | INSPECTOR | [5 empty] | REV. | DATE | ISSUED BY | APP.
MOULDEX QC10004-R02.B

## 250814D-1
QUALITY INSPECTION PLAN RECORD
品檢編號： | R01-048 | 品號： |  | R1-2360 | [5 empty] | 版本： | 10 | 品名： | 公轉式針基 (MALE LUER, SMALL BORE, PVC) |  |  |  | 頁次： | 2 | □
Q.I.P. NO. |  | P/N | [7 empty] | REV. |  | NAME |  |  |  |  | PAGE | 2
檢驗方式： |  |  | □ | SET UP 檢驗 |  |  |  |  | ■ | 巡檢 |  | 檢驗日期： |  | 250814D |  | 機台號碼： | P17 |  | ■
INSP. MODE |  |  |  | SET UP INSP. | [5 empty] | PATROL |  | DATE |  |  |  | MACHINE NO.
適 用 品 名
APPLY TO PART NAME
R1-2360
量 測 代 碼 |  | A: Microscope B: Projector C: Caliper D: Pin gauge E: Height Caliper F: Visual inspection | [14 empty] | 量測單位 |  | +
MEASURING CODE | [16 empty] | 單位：Inch |  | -
檢驗項目 | 量測工具 | 模號CAVITY |  |  |  |  | 9 |  | 10 |  | 11 | 12 |  | 13 | 14 | 15 | 16 |  |  | GO
INSP. ITEM | MEASURING TOOLS | 規格/標準 SPEC/WI | [16 empty] | Ø | NO GO
(A) | A | Ø | 0.082 |  | + | 0.002 | 0.0823 |  | 0.0822 |  | 0.0821 | 0.0823 |  | 0.082 | 0.0822 | 0.0823 | 0.0824 |  |  | 0.084 | 26
[5 empty] | - | 0.002 | [13 empty] | 0.08 | 27
(B) | D | Ø | 1.92 | mm | / | GO | GO |  | GO |  | GO | GO |  | GO | GO | GO | GO |  |  | 0.075591 | 28
| D | Ø | 2.01 | mm | / | NO GO | NO GO |  | NO GO |  | NO GO | NO GO |  | NO GO | NO GO | NO GO | NO GO |  |  | 0.079134 | 29
(C) | A | Ø | 0.082 |  | + | 0.002 | 0.083 |  | 0.083 |  | 0.0828 | 0.0829 |  | 0.0828 | 0.0829 | 0.0827 | 0.0828 |  |  | 0.084 | 30
[5 empty] | - | 0.002 | [13 empty] | 0.08 | 31
(D) | C | Ø | 0.43 |  | + | 0.005 | 0.43 |  | 0.4295 |  | 0.4295 | 0.4295 |  | 0.4295 | 0.43 | 0.43 | 0.4305 |  |  | 0.435 | 32
[5 empty] | - | 0.005 | [13 empty] | 0.425 | 33
(E) | C | Ø | 0.395 |  | + | 0.005 | 0.3965 |  | 0.396 |  | 0.396 | 0.396 |  | 0.396 | 0.396 | 0.3955 | 0.396 |  |  | 0.4 | 34
[5 empty] | - | 0.005 | [13 empty] | 0.39 | 35
(F) | T020701 | 塞規測試 QE10019 |  |  |  |  | GO |  | GO |  | GO | GO |  | GO | GO | GO | GO |  |  | 0 | 36
|  | Go/No-go Gauge test | [17 empty] | 0 | 37
(G) | T1705001 | 6% Taper QE10002 |  |  |  |  | GO |  | GO |  | GO | GO |  | GO | GO | GO | GO |  |  | 0 | 38
| (公 M) | Gauging test | [17 empty] | 0 | 39
(H) | T1405002 | 氣密測試 QE10001 |  |  |  |  | OK |  | OK |  | OK | OK |  | OK | OK | OK | OK |  |  | 0 | 40
| (公 M) | Air leaking test
I | T1405002 | 壓裂測試 QE10017
| (公 M) | Stress cracking test
J | T1405002 | 滑牙測試 QE10014
Resistance to overriding test
K | T1405002 | 分離力測試 QE10016
Separation force test
L | T1405002 | 可旋出扭矩測試 QE10018
Unscrewing torque test
(M) | F | 外觀檢驗 MO09003 |  |  |  |  | OK |  | OK |  | OK | OK |  | OK | OK | OK | OK
Appearance inspection
1.SET-UP與下模時需進行全部項目檢驗，巡檢僅檢驗( )項目。
A full inspection is required during mold startup and shutdown, while the patrol inspection only checks ( ) items.
2.各項不良之缺點, 請參考缺點代碼表(M10001-R01)。 | [13 empty] | E | 2025-03-28
Please refer to Defection Code (M10001-R01) for detailed defect categories.
[14 empty] | D | 2025-01-23
[14 empty] | C | 2019-03-22
(A) (C): M12002， (B):M08006， (D)(E): M15013 | [13 empty] | B | 2017-09-05
[14 empty] | A | 2015-10-08
[8 empty] | 檢驗員： |  | 簡俐文 |  |  |  | 版本 | 日期 | 製表 | 審核
[8 empty] | INSPECTOR | [5 empty] | REV. | DATE | ISSUED BY | APP.
MOULDEX QC10004-R02.B

## 250814E
QUALITY INSPECTION PLAN RECORD
品檢編號： | R01-048 | 品號： |  | R1-2360 | [5 empty] | 版本： | 10 | 品名： | 公轉式針基 (MALE LUER, SMALL BORE, PVC) |  |  |  | 頁次： | 1 | □
Q.I.P. NO. |  | P/N | [7 empty] | REV. |  | NAME |  |  |  |  | PAGE | 2
檢驗方式： |  |  | □ | SET UP 檢驗 |  |  |  |  | ■ | 巡檢 |  | 檢驗日期： |  | 250814E |  | 機台號碼： | P17 |  | ■
INSP. MODE |  |  |  | SET UP INSP. | [5 empty] | PATROL |  | DATE |  |  |  | MACHINE NO.
適 用 品 名
APPLY TO PART NAME
R1-2360
量 測 代 碼 |  | A: Microscope B: Projector C: Caliper D: Pin gauge E: Height Caliper F: Visual inspection | [14 empty] | 量測單位 |  | +
MEASURING CODE | [16 empty] | 單位：Inch |  | -
檢驗項目 | 量測工具 | 模號CAVITY |  |  |  |  | 1 |  | 2 |  | 3 | 4 |  | 5 | 6 | 7 | 8 |  |  | GO
INSP. ITEM | MEASURING TOOLS | 規格/標準 SPEC/WI | [16 empty] | Ø | NO GO
(A) | A | Ø | 0.082 |  | + | 0.002 | 0.0823 |  | 0.0822 |  | 0.0821 | 0.0823 |  | 0.082 | 0.0821 | 0.0821 | 0.0823 |  |  | 0.084 | 26
[5 empty] | - | 0.002 | [13 empty] | 0.08 | 27
(B) | D | Ø | 1.92 | mm | / | GO | GO |  | GO |  | GO | GO |  | GO | GO | GO | GO |  |  | 0.075591 | 28
| D | Ø | 2.01 | mm | / | NO GO | NO GO |  | NO GO |  | NO GO | NO GO |  | NO GO | NO GO | NO GO | NO GO |  |  | 0.079134 | 29
(C) | A | Ø | 0.082 |  | + | 0.002 | 0.0831 |  | 0.083 |  | 0.0829 | 0.0829 |  | 0.0827 | 0.0828 | 0.0827 | 0.0829 |  |  | 0.084 | 30
[5 empty] | - | 0.002 | [13 empty] | 0.08 | 31
(D) | C | Ø | 0.43 |  | + | 0.005 | 0.43 |  | 0.4295 |  | 0.4295 | 0.4305 |  | 0.4305 | 0.4305 | 0.43 | 0.4305 |  |  | 0.435 | 32
[5 empty] | - | 0.005 | [13 empty] | 0.425 | 33
(E) | C | Ø | 0.395 |  | + | 0.005 | 0.396 |  | 0.395 |  | 0.3965 | 0.396 |  | 0.396 | 0.395 | 0.396 | 0.396 |  |  | 0.4 | 34
[5 empty] | - | 0.005 | [13 empty] | 0.39 | 35
(F) | T020701 | 塞規測試 QE10019 |  |  |  |  | GO |  | GO |  | GO | GO |  | GO | GO | GO | GO |  |  | 0 | 36
|  | Go/No-go Gauge test | [17 empty] | 0 | 37
(G) | T1705001 | 6% Taper QE10002 |  |  |  |  | GO |  | GO |  | GO | GO |  | GO | GO | GO | GO |  |  | 0 | 38
| (公 M) | Gauging test | [17 empty] | 0 | 39
(H) | T1405002 | 氣密測試 QE10001 |  |  |  |  | OK |  | OK |  | OK | OK |  | OK | OK | OK | OK |  |  | 0 | 40
| (公 M) | Air leaking test
I | T1405002 | 壓裂測試 QE10017
| (公 M) | Stress cracking test
J | T1405002 | 滑牙測試 QE10014
Resistance to overriding test
K | T1405002 | 分離力測試 QE10016
Separation force test
L | T1405002 | 可旋出扭矩測試 QE10018
Unscrewing torque test
(M) | F | 外觀檢驗 MO09003 |  |  |  |  | OK |  | OK |  | OK | OK |  | OK | OK | OK | OK
Appearance inspection
1.SET-UP與下模時需進行全部項目檢驗，巡檢僅檢驗( )項目。
A full inspection is required during mold startup and shutdown, while the patrol inspection only checks ( ) items.
2.各項不良之缺點, 請參考缺點代碼表(M10001-R01)。 | [13 empty] | E | 2025-03-28
Please refer to Defection Code (M10001-R01) for detailed defect categories.
[14 empty] | D | 2025-01-23
[14 empty] | C | 2019-03-22
(A) (C): M12002， (B):M08006， (D)(E): M15013 | [13 empty] | B | 2017-09-05
[14 empty] | A | 2015-10-08
[8 empty] | 檢驗員： |  | 簡俐文 |  |  |  | 版本 | 日期 | 製表 | 審核
[8 empty] | INSPECTOR | [5 empty] | REV. | DATE | ISSUED BY | APP.
MOULDEX QC10004-R02.B

## 250814E-1
QUALITY INSPECTION PLAN RECORD
品檢編號： | R01-048 | 品號： |  | R1-2360 | [5 empty] | 版本： | 10 | 品名： | 公轉式針基 (MALE LUER, SMALL BORE, PVC) |  |  |  | 頁次： | 2 | □
Q.I.P. NO. |  | P/N | [7 empty] | REV. |  | NAME |  |  |  |  | PAGE | 2
檢驗方式： |  |  | □ | SET UP 檢驗 |  |  |  |  | ■ | 巡檢 |  | 檢驗日期： |  | 250814E |  | 機台號碼： | P17 |  | ■
INSP. MODE |  |  |  | SET UP INSP. | [5 empty] | PATROL |  | DATE |  |  |  | MACHINE NO.
適 用 品 名
APPLY TO PART NAME
R1-2360
量 測 代 碼 |  | A: Microscope B: Projector C: Caliper D: Pin gauge E: Height Caliper F: Visual inspection | [14 empty] | 量測單位 |  | +
MEASURING CODE | [16 empty] | 單位：Inch |  | -
檢驗項目 | 量測工具 | 模號CAVITY |  |  |  |  | 9 |  | 10 |  | 11 | 12 |  | 13 | 14 | 15 | 16 |  |  | GO
INSP. ITEM | MEASURING TOOLS | 規格/標準 SPEC/WI | [16 empty] | Ø | NO GO
(A) | A | Ø | 0.082 |  | + | 0.002 | 0.0823 |  | 0.0821 |  | 0.0821 | 0.0821 |  | 0.0819 | 0.0818 | 0.0821 | 0.0822 |  |  | 0.084 | 26
[5 empty] | - | 0.002 | [13 empty] | 0.08 | 27
(B) | D | Ø | 1.92 | mm | / | GO | GO |  | GO |  | GO | GO |  | GO | GO | GO | GO |  |  | 0.075591 | 28
| D | Ø | 2.01 | mm | / | NO GO | NO GO |  | NO GO |  | NO GO | NO GO |  | NO GO | NO GO | NO GO | NO GO |  |  | 0.079134 | 29
(C) | A | Ø | 0.082 |  | + | 0.002 | 0.0829 |  | 0.0828 |  | 0.0828 | 0.0831 |  | 0.0829 | 0.0832 | 0.0829 | 0.0829 |  |  | 0.084 | 30
[5 empty] | - | 0.002 | [13 empty] | 0.08 | 31
(D) | C | Ø | 0.43 |  | + | 0.005 | 0.4295 |  | 0.429 |  | 0.4295 | 0.4305 |  | 0.43 | 0.4305 | 0.4305 | 0.43 |  |  | 0.435 | 32
[5 empty] | - | 0.005 | [13 empty] | 0.425 | 33
(E) | C | Ø | 0.395 |  | + | 0.005 | 0.3965 |  | 0.3955 |  | 0.396 | 0.396 |  | 0.3965 | 0.3955 | 0.396 | 0.397 |  |  | 0.4 | 34
[5 empty] | - | 0.005 | [13 empty] | 0.39 | 35
(F) | T020701 | 塞規測試 QE10019 |  |  |  |  | GO |  | GO |  | GO | GO |  | GO | GO | GO | GO |  |  | 0 | 36
|  | Go/No-go Gauge test | [17 empty] | 0 | 37
(G) | T1705001 | 6% Taper QE10002 |  |  |  |  | GO |  | GO |  | GO | GO |  | GO | GO | GO | GO |  |  | 0 | 38
| (公 M) | Gauging test | [17 empty] | 0 | 39
(H) | T1405002 | 氣密測試 QE10001 |  |  |  |  | OK |  | OK |  | OK | OK |  | OK | OK | OK | OK |  |  | 0 | 40
| (公 M) | Air leaking test
I | T1405002 | 壓裂測試 QE10017
| (公 M) | Stress cracking test
J | T1405002 | 滑牙測試 QE10014
Resistance to overriding test
K | T1405002 | 分離力測試 QE10016
Separation force test
L | T1405002 | 可旋出扭矩測試 QE10018
Unscrewing torque test
(M) | F | 外觀檢驗 MO09003 |  |  |  |  | OK |  | OK |  | OK | OK |  | OK | OK | OK | OK
Appearance inspection
1.SET-UP與下模時需進行全部項目檢驗，巡檢僅檢驗( )項目。
A full inspection is required during mold startup and shutdown, while the patrol inspection only checks ( ) items.
2.各項不良之缺點, 請參考缺點代碼表(M10001-R01)。 | [13 empty] | E | 2025-03-28
Please refer to Defection Code (M10001-R01) for detailed defect categories.
[14 empty] | D | 2025-01-23
[14 empty] | C | 2019-03-22
(A) (C): M12002， (B):M08006， (D)(E): M15013 | [13 empty] | B | 2017-09-05
[14 empty] | A | 2015-10-08
[8 empty] | 檢驗員： |  | 簡俐文 |  |  |  | 版本 | 日期 | 製表 | 審核
[8 empty] | INSPECTOR | [5 empty] | REV. | DATE | ISSUED BY | APP.
MOULDEX QC10004-R02.B

## 250815D
QUALITY INSPECTION PLAN RECORD
品檢編號： | R01-048 | 品號： |  | R1-2360 | [5 empty] | 版本： | 10 | 品名： | 公轉式針基 (MALE LUER, SMALL BORE, PVC) |  |  |  | 頁次： | 1 | □
Q.I.P. NO. |  | P/N | [7 empty] | REV. |  | NAME |  |  |  |  | PAGE | 2
檢驗方式： |  |  | □ | SET UP 檢驗 |  |  |  |  | ■ | 巡檢 |  | 檢驗日期： |  | 250815D |  | 機台號碼： | P17 |  | ■
INSP. MODE |  |  |  | SET UP INSP. | [5 empty] | PATROL |  | DATE |  |  |  | MACHINE NO.
適 用 品 名
APPLY TO PART NAME
R1-2360
量 測 代 碼 |  | A: Microscope B: Projector C: Caliper D: Pin gauge E: Height Caliper F: Visual inspection | [14 empty] | 量測單位 |  | +
MEASURING CODE | [16 empty] | 單位：Inch |  | -
檢驗項目 | 量測工具 | 模號CAVITY |  |  |  |  | 1 |  | 2 |  | 3 | 4 |  | 5 | 6 | 7 | 8 |  |  | GO
INSP. ITEM | MEASURING TOOLS | 規格/標準 SPEC/WI | [16 empty] | Ø | NO GO
(A) | A | Ø | 0.082 |  | + | 0.002 | 0.0824 |  | 0.0824 |  | 0.0824 | 0.0825 |  | 0.0823 | 0.0822 | 0.0823 | 0.0827 |  |  | 0.084 | 26
[5 empty] | - | 0.002 | [13 empty] | 0.08 | 27
(B) | D | Ø | 1.92 | mm | / | GO | GO |  | GO |  | GO | GO |  | GO | GO | GO | GO |  |  | 0.075591 | 28
| D | Ø | 2.01 | mm | / | NO GO | NO GO |  | NO GO |  | NO GO | NO GO |  | NO GO | NO GO | NO GO | NO GO |  |  | 0.079134 | 29
(C) | A | Ø | 0.082 |  | + | 0.002 | 0.0831 |  | 0.0829 |  | 0.083 | 0.083 |  | 0.0827 | 0.0832 | 0.0827 | 0.0831 |  |  | 0.084 | 30
[5 empty] | - | 0.002 | [13 empty] | 0.08 | 31
(D) | C | Ø | 0.43 |  | + | 0.005 | 0.4305 |  | 0.43 |  | 0.43 | 0.4305 |  | 0.43 | 0.43 | 0.43 | 0.43 |  |  | 0.435 | 32
[5 empty] | - | 0.005 | [13 empty] | 0.425 | 33
(E) | C | Ø | 0.395 |  | + | 0.005 | 0.3965 |  | 0.396 |  | 0.396 | 0.3965 |  | 0.396 | 0.396 | 0.396 | 0.3965 |  |  | 0.4 | 34
[5 empty] | - | 0.005 | [13 empty] | 0.39 | 35
(F) | T020701 | 塞規測試 QE10019 |  |  |  |  | GO |  | GO |  | GO | GO |  | GO | GO | GO | GO |  |  | 0 | 36
|  | Go/No-go Gauge test | [17 empty] | 0 | 37
(G) | T1705001 | 6% Taper QE10002 |  |  |  |  | GO |  | GO |  | GO | GO |  | GO | GO | GO | GO |  |  | 0 | 38
| (公 M) | Gauging test | [17 empty] | 0 | 39
(H) | T1405002 | 氣密測試 QE10001 |  |  |  |  | OK |  | OK |  | OK | OK |  | OK | OK | OK | OK |  |  | 0 | 40
| (公 M) | Air leaking test
I | T1405002 | 壓裂測試 QE10017
| (公 M) | Stress cracking test
J | T1405002 | 滑牙測試 QE10014
Resistance to overriding test
K | T1405002 | 分離力測試 QE10016
Separation force test
L | T1405002 | 可旋出扭矩測試 QE10018
Unscrewing torque test
(M) | F | 外觀檢驗 MO09003 |  |  |  |  | OK |  | OK |  | OK | OK |  | OK | OK | OK | OK
Appearance inspection
1.SET-UP與下模時需進行全部項目檢驗，巡檢僅檢驗( )項目。
A full inspection is required during mold startup and shutdown, while the patrol inspection only checks ( ) items.
2.各項不良之缺點, 請參考缺點代碼表(M10001-R01)。 | [13 empty] | E | 2025-03-28
Please refer to Defection Code (M10001-R01) for detailed defect categories.
[14 empty] | D | 2025-01-23
[14 empty] | C | 2019-03-22
(A) (C): M12002， (B):M08006， (D)(E): M15013 | [13 empty] | B | 2017-09-05
[14 empty] | A | 2015-10-08
[8 empty] | 檢驗員： |  | 簡俐文 |  |  |  | 版本 | 日期 | 製表 | 審核
[8 empty] | INSPECTOR | [5 empty] | REV. | DATE | ISSUED BY | APP.
MOULDEX QC10004-R02.B

## 250815D-1
QUALITY INSPECTION PLAN RECORD
品檢編號： | R01-048 | 品號： |  | R1-2360 | [5 empty] | 版本： | 10 | 品名： | 公轉式針基 (MALE LUER, SMALL BORE, PVC) |  |  |  | 頁次： | 2 | □
Q.I.P. NO. |  | P/N | [7 empty] | REV. |  | NAME |  |  |  |  | PAGE | 2
檢驗方式： |  |  | □ | SET UP 檢驗 |  |  |  |  | ■ | 巡檢 |  | 檢驗日期： |  | 250815D |  | 機台號碼： | P17 |  | ■
INSP. MODE |  |  |  | SET UP INSP. | [5 empty] | PATROL |  | DATE |  |  |  | MACHINE NO.
適 用 品 名
APPLY TO PART NAME
R1-2360
量 測 代 碼 |  | A: Microscope B: Projector C: Caliper D: Pin gauge E: Height Caliper F: Visual inspection | [14 empty] | 量測單位 |  | +
MEASURING CODE | [16 empty] | 單位：Inch |  | -
檢驗項目 | 量測工具 | 模號CAVITY |  |  |  |  | 9 |  | 10 |  | 11 | 12 |  | 13 | 14 | 15 | 16 |  |  | GO
INSP. ITEM | MEASURING TOOLS | 規格/標準 SPEC/WI | [16 empty] | Ø | NO GO
(A) | A | Ø | 0.082 |  | + | 0.002 | 0.0825 |  | 0.0823 |  | 0.0823 | 0.0826 |  | 0.0821 | 0.0823 | 0.0823 | 0.0824 |  |  | 0.084 | 26
[5 empty] | - | 0.002 | [13 empty] | 0.08 | 27
(B) | D | Ø | 1.92 | mm | / | GO | GO |  | GO |  | GO | GO |  | GO | GO | GO | GO |  |  | 0.075591 | 28
| D | Ø | 2.01 | mm | / | NO GO | NO GO |  | NO GO |  | NO GO | NO GO |  | NO GO | NO GO | NO GO | NO GO |  |  | 0.079134 | 29
(C) | A | Ø | 0.082 |  | + | 0.002 | 0.0832 |  | 0.083 |  | 0.0829 | 0.083 |  | 0.0828 | 0.083 | 0.0828 | 0.083 |  |  | 0.084 | 30
[5 empty] | - | 0.002 | [13 empty] | 0.08 | 31
(D) | C | Ø | 0.43 |  | + | 0.005 | 0.43 |  | 0.4295 |  | 0.429 | 0.43 |  | 0.4295 | 0.4295 | 0.4295 | 0.4305 |  |  | 0.435 | 32
[5 empty] | - | 0.005 | [13 empty] | 0.425 | 33
(E) | C | Ø | 0.395 |  | + | 0.005 | 0.3965 |  | 0.396 |  | 0.396 | 0.3965 |  | 0.3965 | 0.3965 | 0.3965 | 0.396 |  |  | 0.4 | 34
[5 empty] | - | 0.005 | [13 empty] | 0.39 | 35
(F) | T020701 | 塞規測試 QE10019 |  |  |  |  | GO |  | GO |  | GO | GO |  | GO | GO | GO | GO |  |  | 0 | 36
|  | Go/No-go Gauge test | [17 empty] | 0 | 37
(G) | T1705001 | 6% Taper QE10002 |  |  |  |  | GO |  | GO |  | GO | GO |  | GO | GO | GO | GO |  |  | 0 | 38
| (公 M) | Gauging test | [17 empty] | 0 | 39
(H) | T1405002 | 氣密測試 QE10001 |  |  |  |  | OK |  | OK |  | OK | OK |  | OK | OK | OK | OK |  |  | 0 | 40
| (公 M) | Air leaking test
I | T1405002 | 壓裂測試 QE10017
| (公 M) | Stress cracking test
J | T1405002 | 滑牙測試 QE10014
Resistance to overriding test
K | T1405002 | 分離力測試 QE10016
Separation force test
L | T1405002 | 可旋出扭矩測試 QE10018
Unscrewing torque test
(M) | F | 外觀檢驗 MO09003 |  |  |  |  | OK |  | OK |  | OK | OK |  | OK | OK | OK | OK
Appearance inspection
1.SET-UP與下模時需進行全部項目檢驗，巡檢僅檢驗( )項目。
A full inspection is required during mold startup and shutdown, while the patrol inspection only checks ( ) items.
2.各項不良之缺點, 請參考缺點代碼表(M10001-R01)。 | [13 empty] | E | 2025-03-28
Please refer to Defection Code (M10001-R01) for detailed defect categories.
[14 empty] | D | 2025-01-23
[14 empty] | C | 2019-03-22
(A) (C): M12002， (B):M08006， (D)(E): M15013 | [13 empty] | B | 2017-09-05
[14 empty] | A | 2015-10-08
[8 empty] | 檢驗員： |  | 簡俐文 |  |  |  | 版本 | 日期 | 製表 | 審核
[8 empty] | INSPECTOR | [5 empty] | REV. | DATE | ISSUED BY | APP.
MOULDEX QC10004-R02.B

## 250817E
QUALITY INSPECTION PLAN RECORD
品檢編號： | R01-048 | 品號： |  | R1-2360 | [5 empty] | 版本： | 10 | 品名： | 公轉式針基 (MALE LUER, SMALL BORE, PVC) |  |  |  | 頁次： | 1 | □
Q.I.P. NO. |  | P/N | [7 empty] | REV. |  | NAME |  |  |  |  | PAGE | 2
檢驗方式： |  |  | □ | SET UP 檢驗 |  |  |  |  | ■ | 巡檢 |  | 檢驗日期： |  | 250817E |  | 機台號碼： | P17 |  | ■
INSP. MODE |  |  |  | SET UP INSP. | [5 empty] | PATROL |  | DATE |  |  |  | MACHINE NO.
適 用 品 名
APPLY TO PART NAME
R1-2360
量 測 代 碼 |  | A: Microscope B: Projector C: Caliper D: Pin gauge E: Height Caliper F: Visual inspection | [14 empty] | 量測單位 |  | +
MEASURING CODE | [16 empty] | 單位：Inch |  | -
檢驗項目 | 量測工具 | 模號CAVITY |  |  |  |  | 1 |  | 2 |  | 3 | 4 |  | 5 | 6 | 7 | 8 |  |  | GO
INSP. ITEM | MEASURING TOOLS | 規格/標準 SPEC/WI | [16 empty] | Ø | NO GO
(A) | A | Ø | 0.082 |  | + | 0.002 | 0.0824 |  | 0.0823 |  | 0.0822 | 0.0824 |  | 0.0822 | 0.0821 | 0.0822 | 0.0825 |  |  | 0.084 | 26
[5 empty] | - | 0.002 | [13 empty] | 0.08 | 27
(B) | D | Ø | 1.92 | mm | / | GO | GO |  | GO |  | GO | GO |  | GO | GO | GO | GO |  |  | 0.075591 | 28
| D | Ø | 2.01 | mm | / | NO GO | NO GO |  | NO GO |  | NO GO | NO GO |  | NO GO | NO GO | NO GO | NO GO |  |  | 0.079134 | 29
(C) | A | Ø | 0.082 |  | + | 0.002 | 0.0832 |  | 0.0831 |  | 0.083 | 0.0829 |  | 0.0828 | 0.0829 | 0.0823 | 0.0829 |  |  | 0.084 | 30
[5 empty] | - | 0.002 | [13 empty] | 0.08 | 31
(D) | C | Ø | 0.43 |  | + | 0.005 | 0.43 |  | 0.43 |  | 0.43 | 0.43 |  | 0.4305 | 0.43 | 0.43 | 0.43 |  |  | 0.435 | 32
[5 empty] | - | 0.005 | [13 empty] | 0.425 | 33
(E) | C | Ø | 0.395 |  | + | 0.005 | 0.396 |  | 0.396 |  | 0.396 | 0.3965 |  | 0.397 | 0.396 | 0.3965 | 0.3965 |  |  | 0.4 | 34
[5 empty] | - | 0.005 | [13 empty] | 0.39 | 35
(F) | T020701 | 塞規測試 QE10019 |  |  |  |  | GO |  | GO |  | GO | GO |  | GO | GO | GO | GO |  |  | 0 | 36
|  | Go/No-go Gauge test | [17 empty] | 0 | 37
(G) | T1705001 | 6% Taper QE10002 |  |  |  |  | GO |  | GO |  | GO | GO |  | GO | GO | GO | GO |  |  | 0 | 38
| (公 M) | Gauging test | [17 empty] | 0 | 39
(H) | T1405002 | 氣密測試 QE10001 |  |  |  |  | OK |  | OK |  | OK | OK |  | OK | OK | OK | OK |  |  | 0 | 40
| (公 M) | Air leaking test
I | T1405002 | 壓裂測試 QE10017
| (公 M) | Stress cracking test
J | T1405002 | 滑牙測試 QE10014
Resistance to overriding test
K | T1405002 | 分離力測試 QE10016
Separation force test
L | T1405002 | 可旋出扭矩測試 QE10018
Unscrewing torque test
(M) | F | 外觀檢驗 MO09003 |  |  |  |  | OK |  | OK |  | OK | OK |  | OK | OK | OK | OK
Appearance inspection
1.SET-UP與下模時需進行全部項目檢驗，巡檢僅檢驗( )項目。
A full inspection is required during mold startup and shutdown, while the patrol inspection only checks ( ) items.
2.各項不良之缺點, 請參考缺點代碼表(M10001-R01)。 | [13 empty] | E | 2025-03-28
Please refer to Defection Code (M10001-R01) for detailed defect categories.
[14 empty] | D | 2025-01-23
[14 empty] | C | 2019-03-22
(A) (C): M12002， (B):M08006， (D)(E): M15013 | [13 empty] | B | 2017-09-05
[14 empty] | A | 2015-10-08
[8 empty] | 檢驗員： |  | 簡俐文 |  |  |  | 版本 | 日期 | 製表 | 審核
[8 empty] | INSPECTOR | [5 empty] | REV. | DATE | ISSUED BY | APP.
MOULDEX QC10004-R02.B

## 250817E-1
QUALITY INSPECTION PLAN RECORD
品檢編號： | R01-048 | 品號： |  | R1-2360 | [5 empty] | 版本： | 10 | 品名： | 公轉式針基 (MALE LUER, SMALL BORE, PVC) |  |  |  | 頁次： | 2 | □
Q.I.P. NO. |  | P/N | [7 empty] | REV. |  | NAME |  |  |  |  | PAGE | 2
檢驗方式： |  |  | □ | SET UP 檢驗 |  |  |  |  | ■ | 巡檢 |  | 檢驗日期： |  | 250817E |  | 機台號碼： | P17 |  | ■
INSP. MODE |  |  |  | SET UP INSP. | [5 empty] | PATROL |  | DATE |  |  |  | MACHINE NO.
適 用 品 名
APPLY TO PART NAME
R1-2360
量 測 代 碼 |  | A: Microscope B: Projector C: Caliper D: Pin gauge E: Height Caliper F: Visual inspection | [14 empty] | 量測單位 |  | +
MEASURING CODE | [16 empty] | 單位：Inch |  | -
檢驗項目 | 量測工具 | 模號CAVITY |  |  |  |  | 9 |  | 10 |  | 11 | 12 |  | 13 | 14 | 15 | 16 |  |  | GO
INSP. ITEM | MEASURING TOOLS | 規格/標準 SPEC/WI | [16 empty] | Ø | NO GO
(A) | A | Ø | 0.082 |  | + | 0.002 | 0.0827 |  | 0.0824 |  | 0.0824 | 0.0824 |  | 0.0821 | 0.0825 | 0.0824 | 0.0826 |  |  | 0.084 | 26
[5 empty] | - | 0.002 | [13 empty] | 0.08 | 27
(B) | D | Ø | 1.92 | mm | / | GO | GO |  | GO |  | GO | GO |  | GO | GO | GO | GO |  |  | 0.075591 | 28
| D | Ø | 2.01 | mm | / | NO GO | NO GO |  | NO GO |  | NO GO | NO GO |  | NO GO | NO GO | NO GO | NO GO |  |  | 0.079134 | 29
(C) | A | Ø | 0.082 |  | + | 0.002 | 0.083 |  | 0.083 |  | 0.0828 | 0.083 |  | 0.0829 | 0.0829 | 0.0828 | 0.083 |  |  | 0.084 | 30
[5 empty] | - | 0.002 | [13 empty] | 0.08 | 31
(D) | C | Ø | 0.43 |  | + | 0.005 | 0.43 |  | 0.4295 |  | 0.43 | 0.43 |  | 0.43 | 0.4305 | 0.43 | 0.4305 |  |  | 0.435 | 32
[5 empty] | - | 0.005 | [13 empty] | 0.425 | 33
(E) | C | Ø | 0.395 |  | + | 0.005 | 0.396 |  | 0.396 |  | 0.396 | 0.397 |  | 0.3965 | 0.3955 | 0.3955 | 0.397 |  |  | 0.4 | 34
[5 empty] | - | 0.005 | [13 empty] | 0.39 | 35
(F) | T020701 | 塞規測試 QE10019 |  |  |  |  | GO |  | GO |  | GO | GO |  | GO | GO | GO | GO |  |  | 0 | 36
|  | Go/No-go Gauge test | [17 empty] | 0 | 37
(G) | T1705001 | 6% Taper QE10002 |  |  |  |  | GO |  | GO |  | GO | GO |  | GO | GO | GO | GO |  |  | 0 | 38
| (公 M) | Gauging test | [17 empty] | 0 | 39
(H) | T1405002 | 氣密測試 QE10001 |  |  |  |  | OK |  | OK |  | OK | OK |  | OK | OK | OK | OK |  |  | 0 | 40
| (公 M) | Air leaking test
I | T1405002 | 壓裂測試 QE10017
| (公 M) | Stress cracking test
J | T1405002 | 滑牙測試 QE10014
Resistance to overriding test
K | T1405002 | 分離力測試 QE10016
Separation force test
L | T1405002 | 可旋出扭矩測試 QE10018
Unscrewing torque test
(M) | F | 外觀檢驗 MO09003 |  |  |  |  | OK |  | OK |  | OK | OK |  | OK | OK | OK | OK
Appearance inspection
1.SET-UP與下模時需進行全部項目檢驗，巡檢僅檢驗( )項目。
A full inspection is required during mold startup and shutdown, while the patrol inspection only checks ( ) items.
2.各項不良之缺點, 請參考缺點代碼表(M10001-R01)。 | [13 empty] | E | 2025-03-28
Please refer to Defection Code (M10001-R01) for detailed defect categories.
[14 empty] | D | 2025-01-23
[14 empty] | C | 2019-03-22
(A) (C): M12002， (B):M08006， (D)(E): M15013 | [13 empty] | B | 2017-09-05
[14 empty] | A | 2015-10-08
[8 empty] | 檢驗員： |  | 簡俐文 |  |  |  | 版本 | 日期 | 製表 | 審核
[8 empty] | INSPECTOR | [5 empty] | REV. | DATE | ISSUED BY | APP.
MOULDEX QC10004-R02.B

## 250818D
QUALITY INSPECTION PLAN RECORD
品檢編號： | R01-048 | 品號： |  | R1-2360 | [5 empty] | 版本： | 10 | 品名： | 公轉式針基 (MALE LUER, SMALL BORE, PVC) |  |  |  | 頁次： | 1 | □
Q.I.P. NO. |  | P/N | [7 empty] | REV. |  | NAME |  |  |  |  | PAGE | 2
檢驗方式： |  |  | □ | SET UP 檢驗 |  |  |  |  | ■ | 巡檢 |  | 檢驗日期： |  | 250818D |  | 機台號碼： | P17 |  | ■
INSP. MODE |  |  |  | SET UP INSP. | [5 empty] | PATROL |  | DATE |  |  |  | MACHINE NO.
適 用 品 名
APPLY TO PART NAME
R1-2360
量 測 代 碼 |  | A: Microscope B: Projector C: Caliper D: Pin gauge E: Height Caliper F: Visual inspection | [14 empty] | 量測單位 |  | +
MEASURING CODE | [16 empty] | 單位：Inch |  | -
檢驗項目 | 量測工具 | 模號CAVITY |  |  |  |  | 1 |  | 2 |  | 3 | 4 |  | 5 | 6 | 7 | 8 |  |  | GO
INSP. ITEM | MEASURING TOOLS | 規格/標準 SPEC/WI | [16 empty] | Ø | NO GO
(A) | A | Ø | 0.082 |  | + | 0.002 | 0.0823 |  | 0.0822 |  | 0.0821 | 0.0824 |  | 0.0822 | 0.082 | 0.0821 | 0.0825 |  |  | 0.084 | 26
[5 empty] | - | 0.002 | [13 empty] | 0.08 | 27
(B) | D | Ø | 1.92 | mm | / | GO | GO |  | GO |  | GO | GO |  | GO | GO | GO | GO |  |  | 0.075591 | 28
| D | Ø | 2.01 | mm | / | NO GO | NO GO |  | NO GO |  | NO GO | NO GO |  | NO GO | NO GO | NO GO | NO GO |  |  | 0.079134 | 29
(C) | A | Ø | 0.082 |  | + | 0.002 | 0.0832 |  | 0.0831 |  | 0.083 | 0.0829 |  | 0.0829 | 0.0828 | 0.0827 | 0.083 |  |  | 0.084 | 30
[5 empty] | - | 0.002 | [13 empty] | 0.08 | 31
(D) | C | Ø | 0.43 |  | + | 0.005 | 0.43 |  | 0.4295 |  | 0.43 | 0.4305 |  | 0.4305 | 0.4305 | 0.4295 | 0.43 |  |  | 0.435 | 32
[5 empty] | - | 0.005 | [13 empty] | 0.425 | 33
(E) | C | Ø | 0.395 |  | + | 0.005 | 0.397 |  | 0.396 |  | 0.396 | 0.396 |  | 0.396 | 0.3955 | 0.396 | 0.396 |  |  | 0.4 | 34
[5 empty] | - | 0.005 | [13 empty] | 0.39 | 35
(F) | T020701 | 塞規測試 QE10019 |  |  |  |  | GO |  | GO |  | GO | GO |  | GO | GO | GO | GO |  |  | 0 | 36
|  | Go/No-go Gauge test | [17 empty] | 0 | 37
(G) | T1705001 | 6% Taper QE10002 |  |  |  |  | GO |  | GO |  | GO | GO |  | GO | GO | GO | GO |  |  | 0 | 38
| (公 M) | Gauging test | [17 empty] | 0 | 39
(H) | T1405002 | 氣密測試 QE10001 |  |  |  |  | OK |  | OK |  | OK | OK |  | OK | OK | OK | OK |  |  | 0 | 40
| (公 M) | Air leaking test
I | T1405002 | 壓裂測試 QE10017
| (公 M) | Stress cracking test
J | T1405002 | 滑牙測試 QE10014
Resistance to overriding test
K | T1405002 | 分離力測試 QE10016
Separation force test
L | T1405002 | 可旋出扭矩測試 QE10018
Unscrewing torque test
(M) | F | 外觀檢驗 MO09003 |  |  |  |  | OK |  | OK |  | OK | OK |  | OK | OK | OK | OK
Appearance inspection
1.SET-UP與下模時需進行全部項目檢驗，巡檢僅檢驗( )項目。
A full inspection is required during mold startup and shutdown, while the patrol inspection only checks ( ) items.
2.各項不良之缺點, 請參考缺點代碼表(M10001-R01)。 | [13 empty] | E | 2025-03-28
Please refer to Defection Code (M10001-R01) for detailed defect categories.
[14 empty] | D | 2025-01-23
[14 empty] | C | 2019-03-22
(A) (C): M12002， (B):M08006， (D)(E): M15013 | [13 empty] | B | 2017-09-05
[14 empty] | A | 2015-10-08
[8 empty] | 檢驗員： |  | 簡俐文 |  |  |  | 版本 | 日期 | 製表 | 審核
[8 empty] | INSPECTOR | [5 empty] | REV. | DATE | ISSUED BY | APP.
MOULDEX QC10004-R02.B

## 250818D-1
QUALITY INSPECTION PLAN RECORD
品檢編號： | R01-048 | 品號： |  | R1-2360 | [5 empty] | 版本： | 10 | 品名： | 公轉式針基 (MALE LUER, SMALL BORE, PVC) |  |  |  | 頁次： | 2 | □
Q.I.P. NO. |  | P/N | [7 empty] | REV. |  | NAME |  |  |  |  | PAGE | 2
檢驗方式： |  |  | □ | SET UP 檢驗 |  |  |  |  | ■ | 巡檢 |  | 檢驗日期： |  | 250818D |  | 機台號碼： | P17 |  | ■
INSP. MODE |  |  |  | SET UP INSP. | [5 empty] | PATROL |  | DATE |  |  |  | MACHINE NO.
適 用 品 名
APPLY TO PART NAME
R1-2360
量 測 代 碼 |  | A: Microscope B: Projector C: Caliper D: Pin gauge E: Height Caliper F: Visual inspection | [14 empty] | 量測單位 |  | +
MEASURING CODE | [16 empty] | 單位：Inch |  | -
檢驗項目 | 量測工具 | 模號CAVITY |  |  |  |  | 9 |  | 10 |  | 11 | 12 |  | 13 | 14 | 15 | 16 |  |  | GO
INSP. ITEM | MEASURING TOOLS | 規格/標準 SPEC/WI | [16 empty] | Ø | NO GO
(A) | A | Ø | 0.082 |  | + | 0.002 | 0.0825 |  | 0.0823 |  | 0.0823 | 0.0825 |  | 0.0822 | 0.0823 | 0.0823 | 0.0825 |  |  | 0.084 | 26
[5 empty] | - | 0.002 | [13 empty] | 0.08 | 27
(B) | D | Ø | 1.92 | mm | / | GO | GO |  | GO |  | GO | GO |  | GO | GO | GO | GO |  |  | 0.075591 | 28
| D | Ø | 2.01 | mm | / | NO GO | NO GO |  | NO GO |  | NO GO | NO GO |  | NO GO | NO GO | NO GO | NO GO |  |  | 0.079134 | 29
(C) | A | Ø | 0.082 |  | + | 0.002 | 0.083 |  | 0.0831 |  | 0.0828 | 0.0829 |  | 0.0829 | 0.083 | 0.0828 | 0.0829 |  |  | 0.084 | 30
[5 empty] | - | 0.002 | [13 empty] | 0.08 | 31
(D) | C | Ø | 0.43 |  | + | 0.005 | 0.4305 |  | 0.4295 |  | 0.4295 | 0.4295 |  | 0.43 | 0.4295 | 0.4295 | 0.4295 |  |  | 0.435 | 32
[5 empty] | - | 0.005 | [13 empty] | 0.425 | 33
(E) | C | Ø | 0.395 |  | + | 0.005 | 0.3965 |  | 0.396 |  | 0.3955 | 0.396 |  | 0.3965 | 0.3955 | 0.3955 | 0.3965 |  |  | 0.4 | 34
[5 empty] | - | 0.005 | [13 empty] | 0.39 | 35
(F) | T020701 | 塞規測試 QE10019 |  |  |  |  | GO |  | GO |  | GO | GO |  | GO | GO | GO | GO |  |  | 0 | 36
|  | Go/No-go Gauge test | [17 empty] | 0 | 37
(G) | T1705001 | 6% Taper QE10002 |  |  |  |  | GO |  | GO |  | GO | GO |  | GO | GO | GO | GO |  |  | 0 | 38
| (公 M) | Gauging test | [17 empty] | 0 | 39
(H) | T1405002 | 氣密測試 QE10001 |  |  |  |  | OK |  | OK |  | OK | OK |  | OK | OK | OK | OK |  |  | 0 | 40
| (公 M) | Air leaking test
I | T1405002 | 壓裂測試 QE10017
| (公 M) | Stress cracking test
J | T1405002 | 滑牙測試 QE10014
Resistance to overriding test
K | T1405002 | 分離力測試 QE10016
Separation force test
L | T1405002 | 可旋出扭矩測試 QE10018
Unscrewing torque test
(M) | F | 外觀檢驗 MO09003 |  |  |  |  | OK |  | OK |  | OK | OK |  | OK | OK | OK | OK
Appearance inspection
1.SET-UP與下模時需進行全部項目檢驗，巡檢僅檢驗( )項目。
A full inspection is required during mold startup and shutdown, while the patrol inspection only checks ( ) items.
2.各項不良之缺點, 請參考缺點代碼表(M10001-R01)。 | [13 empty] | E | 2025-03-28
Please refer to Defection Code (M10001-R01) for detailed defect categories.
[14 empty] | D | 2025-01-23
[14 empty] | C | 2019-03-22
(A) (C): M12002， (B):M08006， (D)(E): M15013 | [13 empty] | B | 2017-09-05
[14 empty] | A | 2015-10-08
[8 empty] | 檢驗員： |  | 簡俐文 |  |  |  | 版本 | 日期 | 製表 | 審核
[8 empty] | INSPECTOR | [5 empty] | REV. | DATE | ISSUED BY | APP.
MOULDEX QC10004-R02.B

## 250818E
QUALITY INSPECTION PLAN RECORD
品檢編號： | R01-048 | 品號： |  | R1-2360 | [5 empty] | 版本： | 10 | 品名： | 公轉式針基 (MALE LUER, SMALL BORE, PVC) |  |  |  | 頁次： | 1 | □
Q.I.P. NO. |  | P/N | [7 empty] | REV. |  | NAME |  |  |  |  | PAGE | 2
檢驗方式： |  |  | □ | SET UP 檢驗 |  |  |  |  | ■ | 巡檢 |  | 檢驗日期： |  | 250818E |  | 機台號碼： | P17 |  | ■
INSP. MODE |  |  |  | SET UP INSP. | [5 empty] | PATROL |  | DATE |  |  |  | MACHINE NO.
適 用 品 名
APPLY TO PART NAME
R1-2360
量 測 代 碼 |  | A: Microscope B: Projector C: Caliper D: Pin gauge E: Height Caliper F: Visual inspection | [14 empty] | 量測單位 |  | +
MEASURING CODE | [16 empty] | 單位：Inch |  | -
檢驗項目 | 量測工具 | 模號CAVITY |  |  |  |  | 1 |  | 2 |  | 3 | 4 |  | 5 | 6 | 7 | 8 |  |  | GO
INSP. ITEM | MEASURING TOOLS | 規格/標準 SPEC/WI | [16 empty] | Ø | NO GO
(A) | A | Ø | 0.082 |  | + | 0.002 | 0.0824 |  | 0.0823 |  | 0.0822 | 0.0826 |  | 0.0822 | 0.0821 | 0.0824 | 0.0825 |  |  | 0.084 | 26
[5 empty] | - | 0.002 | [13 empty] | 0.08 | 27
(B) | D | Ø | 1.92 | mm | / | GO | GO |  | GO |  | GO | GO |  | GO | GO | GO | GO |  |  | 0.075591 | 28
| D | Ø | 2.01 | mm | / | NO GO | NO GO |  | NO GO |  | NO GO | NO GO |  | NO GO | NO GO | NO GO | NO GO |  |  | 0.079134 | 29
(C) | A | Ø | 0.082 |  | + | 0.002 | 0.0832 |  | 0.0831 |  | 0.0829 | 0.0829 |  | 0.0828 | 0.0829 | 0.0825 | 0.083 |  |  | 0.084 | 30
[5 empty] | - | 0.002 | [13 empty] | 0.08 | 31
(D) | C | Ø | 0.43 |  | + | 0.005 | 0.43 |  | 0.4295 |  | 0.43 | 0.4305 |  | 0.43 | 0.4305 | 0.4295 | 0.43 |  |  | 0.435 | 32
[5 empty] | - | 0.005 | [13 empty] | 0.425 | 33
(E) | C | Ø | 0.395 |  | + | 0.005 | 0.3965 |  | 0.3955 |  | 0.396 | 0.3965 |  | 0.3965 | 0.3955 | 0.395 | 0.3945 |  |  | 0.4 | 34
[5 empty] | - | 0.005 | [13 empty] | 0.39 | 35
(F) | T020701 | 塞規測試 QE10019 |  |  |  |  | GO |  | GO |  | GO | GO |  | GO | GO | GO | GO |  |  | 0 | 36
|  | Go/No-go Gauge test | [17 empty] | 0 | 37
(G) | T1705001 | 6% Taper QE10002 |  |  |  |  | GO |  | GO |  | GO | GO |  | GO | GO | GO | GO |  |  | 0 | 38
| (公 M) | Gauging test | [17 empty] | 0 | 39
(H) | T1405002 | 氣密測試 QE10001 |  |  |  |  | OK |  | OK |  | OK | OK |  | OK | OK | OK | OK |  |  | 0 | 40
| (公 M) | Air leaking test
I | T1405002 | 壓裂測試 QE10017
| (公 M) | Stress cracking test
J | T1405002 | 滑牙測試 QE10014
Resistance to overriding test
K | T1405002 | 分離力測試 QE10016
Separation force test
L | T1405002 | 可旋出扭矩測試 QE10018
Unscrewing torque test
(M) | F | 外觀檢驗 MO09003 |  |  |  |  | OK |  | OK |  | OK | OK |  | OK | OK | OK | OK
Appearance inspection
1.SET-UP與下模時需進行全部項目檢驗，巡檢僅檢驗( )項目。
A full inspection is required during mold startup and shutdown, while the patrol inspection only checks ( ) items.
2.各項不良之缺點, 請參考缺點代碼表(M10001-R01)。 | [13 empty] | E | 2025-03-28
Please refer to Defection Code (M10001-R01) for detailed defect categories.
[14 empty] | D | 2025-01-23
[14 empty] | C | 2019-03-22
(A) (C): M12002， (B):M08006， (D)(E): M15013 | [13 empty] | B | 2017-09-05
[14 empty] | A | 2015-10-08
[8 empty] | 檢驗員： |  | 簡俐文 |  |  |  | 版本 | 日期 | 製表 | 審核
[8 empty] | INSPECTOR | [5 empty] | REV. | DATE | ISSUED BY | APP.
MOULDEX QC10004-R02.B

## 250818E-1
QUALITY INSPECTION PLAN RECORD
品檢編號： | R01-048 | 品號： |  | R1-2360 | [5 empty] | 版本： | 10 | 品名： | 公轉式針基 (MALE LUER, SMALL BORE, PVC) |  |  |  | 頁次： | 2 | □
Q.I.P. NO. |  | P/N | [7 empty] | REV. |  | NAME |  |  |  |  | PAGE | 2
檢驗方式： |  |  | □ | SET UP 檢驗 |  |  |  |  | ■ | 巡檢 |  | 檢驗日期： |  | 250818E |  | 機台號碼： | P17 |  | ■
INSP. MODE |  |  |  | SET UP INSP. | [5 empty] | PATROL |  | DATE |  |  |  | MACHINE NO.
適 用 品 名
APPLY TO PART NAME
R1-2360
量 測 代 碼 |  | A: Microscope B: Projector C: Caliper D: Pin gauge E: Height Caliper F: Visual inspection | [14 empty] | 量測單位 |  | +
MEASURING CODE | [16 empty] | 單位：Inch |  | -
檢驗項目 | 量測工具 | 模號CAVITY |  |  |  |  | 9 |  | 10 |  | 11 | 12 |  | 13 | 14 | 15 | 16 |  |  | GO
INSP. ITEM | MEASURING TOOLS | 規格/標準 SPEC/WI | [16 empty] | Ø | NO GO
(A) | A | Ø | 0.082 |  | + | 0.002 | 0.0825 |  | 0.0823 |  | 0.0823 | 0.0822 |  | 0.082 | 0.0822 | 0.0823 | 0.0824 |  |  | 0.084 | 26
[5 empty] | - | 0.002 | [13 empty] | 0.08 | 27
(B) | D | Ø | 1.92 | mm | / | GO | GO |  | GO |  | GO | GO |  | GO | GO | GO | GO |  |  | 0.075591 | 28
| D | Ø | 2.01 | mm | / | NO GO | NO GO |  | NO GO |  | NO GO | NO GO |  | NO GO | NO GO | NO GO | NO GO |  |  | 0.079134 | 29
(C) | A | Ø | 0.082 |  | + | 0.002 | 0.083 |  | 0.083 |  | 0.0828 | 0.083 |  | 0.0829 | 0.083 | 0.0829 | 0.083 |  |  | 0.084 | 30
[5 empty] | - | 0.002 | [13 empty] | 0.08 | 31
(D) | C | Ø | 0.43 |  | + | 0.005 | 0.4305 |  | 0.43 |  | 0.4295 | 0.4295 |  | 0.43 | 0.43 | 0.4295 | 0.43 |  |  | 0.435 | 32
[5 empty] | - | 0.005 | [13 empty] | 0.425 | 33
(E) | C | Ø | 0.395 |  | + | 0.005 | 0.397 |  | 0.3955 |  | 0.3955 | 0.397 |  | 0.3965 | 0.3955 | 0.3955 | 0.396 |  |  | 0.4 | 34
[5 empty] | - | 0.005 | [13 empty] | 0.39 | 35
(F) | T020701 | 塞規測試 QE10019 |  |  |  |  | GO |  | GO |  | GO | GO |  | GO | GO | GO | GO |  |  | 0 | 36
|  | Go/No-go Gauge test | [17 empty] | 0 | 37
(G) | T1705001 | 6% Taper QE10002 |  |  |  |  | GO |  | GO |  | GO | GO |  | GO | GO | GO | GO |  |  | 0 | 38
| (公 M) | Gauging test | [17 empty] | 0 | 39
(H) | T1405002 | 氣密測試 QE10001 |  |  |  |  | OK |  | OK |  | OK | OK |  | OK | OK | OK | OK |  |  | 0 | 40
| (公 M) | Air leaking test
I | T1405002 | 壓裂測試 QE10017
| (公 M) | Stress cracking test
J | T1405002 | 滑牙測試 QE10014
Resistance to overriding test
K | T1405002 | 分離力測試 QE10016
Separation force test
L | T1405002 | 可旋出扭矩測試 QE10018
Unscrewing torque test
(M) | F | 外觀檢驗 MO09003 |  |  |  |  | OK |  | OK |  | OK | OK |  | OK | OK | OK | OK
Appearance inspection
1.SET-UP與下模時需進行全部項目檢驗，巡檢僅檢驗( )項目。
A full inspection is required during mold startup and shutdown, while the patrol inspection only checks ( ) items.
2.各項不良之缺點, 請參考缺點代碼表(M10001-R01)。 | [13 empty] | E | 2025-03-28
Please refer to Defection Code (M10001-R01) for detailed defect categories.
[14 empty] | D | 2025-01-23
[14 empty] | C | 2019-03-22
(A) (C): M12002， (B):M08006， (D)(E): M15013 | [13 empty] | B | 2017-09-05
[14 empty] | A | 2015-10-08
[8 empty] | 檢驗員： |  | 簡俐文 |  |  |  | 版本 | 日期 | 製表 | 審核
[8 empty] | INSPECTOR | [5 empty] | REV. | DATE | ISSUED BY | APP.
MOULDEX QC10004-R02.B

## 250819D
QUALITY INSPECTION PLAN RECORD
品檢編號： | R01-048 | 品號： |  | R1-2360 | [5 empty] | 版本： | 10 | 品名： | 公轉式針基 (MALE LUER, SMALL BORE, PVC) |  |  |  | 頁次： | 1 | □
Q.I.P. NO. |  | P/N | [7 empty] | REV. |  | NAME |  |  |  |  | PAGE | 2
檢驗方式： |  |  | □ | SET UP 檢驗 |  |  |  |  | ■ | 巡檢 |  | 檢驗日期： |  | 250819D |  | 機台號碼： | P17 |  | ■
INSP. MODE |  |  |  | SET UP INSP. | [5 empty] | PATROL |  | DATE |  |  |  | MACHINE NO.
適 用 品 名
APPLY TO PART NAME
R1-2360
量 測 代 碼 |  | A: Microscope B: Projector C: Caliper D: Pin gauge E: Height Caliper F: Visual inspection | [14 empty] | 量測單位 |  | +
MEASURING CODE | [16 empty] | 單位：Inch |  | -
檢驗項目 | 量測工具 | 模號CAVITY |  |  |  |  | 1 |  | 2 |  | 3 | 4 |  | 5 | 6 | 7 | 8 |  |  | GO
INSP. ITEM | MEASURING TOOLS | 規格/標準 SPEC/WI | [16 empty] | Ø | NO GO
(A) | A | Ø | 0.082 |  | + | 0.002 | 0.0823 |  | 0.0823 |  | 0.0822 | 0.0823 |  | 0.0821 | 0.0821 | 0.0822 | 0.0824 |  |  | 0.084 | 26
[5 empty] | - | 0.002 | [13 empty] | 0.08 | 27
(B) | D | Ø | 1.92 | mm | / | GO | GO |  | GO |  | GO | GO |  | GO | GO | GO | GO |  |  | 0.075591 | 28
| D | Ø | 2.01 | mm | / | NO GO | NO GO |  | NO GO |  | NO GO | NO GO |  | NO GO | NO GO | NO GO | NO GO |  |  | 0.079134 | 29
(C) | A | Ø | 0.082 |  | + | 0.002 | 0.0832 |  | 0.0829 |  | 0.0828 | 0.0829 |  | 0.0828 | 0.0828 | 0.0827 | 0.0829 |  |  | 0.084 | 30
[5 empty] | - | 0.002 | [13 empty] | 0.08 | 31
(D) | C | Ø | 0.43 |  | + | 0.005 | 0.43 |  | 0.4295 |  | 0.4295 | 0.43 |  | 0.43 | 0.43 | 0.4295 | 0.4295 |  |  | 0.435 | 32
[5 empty] | - | 0.005 | [13 empty] | 0.425 | 33
(E) | C | Ø | 0.395 |  | + | 0.005 | 0.3965 |  | 0.396 |  | 0.396 | 0.397 |  | 0.396 | 0.3955 | 0.396 | 0.396 |  |  | 0.4 | 34
[5 empty] | - | 0.005 | [13 empty] | 0.39 | 35
(F) | T020701 | 塞規測試 QE10019 |  |  |  |  | GO |  | GO |  | GO | GO |  | GO | GO | GO | GO |  |  | 0 | 36
|  | Go/No-go Gauge test | [17 empty] | 0 | 37
(G) | T1705001 | 6% Taper QE10002 |  |  |  |  | GO |  | GO |  | GO | GO |  | GO | GO | GO | GO |  |  | 0 | 38
| (公 M) | Gauging test | [17 empty] | 0 | 39
(H) | T1405002 | 氣密測試 QE10001 |  |  |  |  | OK |  | OK |  | OK | OK |  | OK | OK | OK | OK |  |  | 0 | 40
| (公 M) | Air leaking test
I | T1405002 | 壓裂測試 QE10017
| (公 M) | Stress cracking test
J | T1405002 | 滑牙測試 QE10014
Resistance to overriding test
K | T1405002 | 分離力測試 QE10016
Separation force test
L | T1405002 | 可旋出扭矩測試 QE10018
Unscrewing torque test
(M) | F | 外觀檢驗 MO09003 |  |  |  |  | OK |  | OK |  | OK | OK |  | OK | OK | OK | OK
Appearance inspection
1.SET-UP與下模時需進行全部項目檢驗，巡檢僅檢驗( )項目。
A full inspection is required during mold startup and shutdown, while the patrol inspection only checks ( ) items.
2.各項不良之缺點, 請參考缺點代碼表(M10001-R01)。 | [13 empty] | E | 2025-03-28
Please refer to Defection Code (M10001-R01) for detailed defect categories.
[14 empty] | D | 2025-01-23
[14 empty] | C | 2019-03-22
(A) (C): M12002， (B):M08006， (D)(E): M15013 | [13 empty] | B | 2017-09-05
[14 empty] | A | 2015-10-08
[8 empty] | 檢驗員： |  | 簡俐文 |  |  |  | 版本 | 日期 | 製表 | 審核
[8 empty] | INSPECTOR | [5 empty] | REV. | DATE | ISSUED BY | APP.
MOULDEX QC10004-R02.B

## 250819D-1
QUALITY INSPECTION PLAN RECORD
品檢編號： | R01-048 | 品號： |  | R1-2360 | [5 empty] | 版本： | 10 | 品名： | 公轉式針基 (MALE LUER, SMALL BORE, PVC) |  |  |  | 頁次： | 2 | □
Q.I.P. NO. |  | P/N | [7 empty] | REV. |  | NAME |  |  |  |  | PAGE | 2
檢驗方式： |  |  | □ | SET UP 檢驗 |  |  |  |  | ■ | 巡檢 |  | 檢驗日期： |  | 250819D |  | 機台號碼： | P17 |  | ■
INSP. MODE |  |  |  | SET UP INSP. | [5 empty] | PATROL |  | DATE |  |  |  | MACHINE NO.
適 用 品 名
APPLY TO PART NAME
R1-2360
量 測 代 碼 |  | A: Microscope B: Projector C: Caliper D: Pin gauge E: Height Caliper F: Visual inspection | [14 empty] | 量測單位 |  | +
MEASURING CODE | [16 empty] | 單位：Inch |  | -
檢驗項目 | 量測工具 | 模號CAVITY |  |  |  |  | 9 |  | 10 |  | 11 | 12 |  | 13 | 14 | 15 | 16 |  |  | GO
INSP. ITEM | MEASURING TOOLS | 規格/標準 SPEC/WI | [16 empty] | Ø | NO GO
(A) | A | Ø | 0.082 |  | + | 0.002 | 0.0824 |  | 0.0822 |  | 0.0822 | 0.0822 |  | 0.082 | 0.0822 | 0.0822 | 0.0823 |  |  | 0.084 | 26
[5 empty] | - | 0.002 | [13 empty] | 0.08 | 27
(B) | D | Ø | 1.92 | mm | / | GO | GO |  | GO |  | GO | GO |  | GO | GO | GO | GO |  |  | 0.075591 | 28
| D | Ø | 2.01 | mm | / | NO GO | NO GO |  | NO GO |  | NO GO | NO GO |  | NO GO | NO GO | NO GO | NO GO |  |  | 0.079134 | 29
(C) | A | Ø | 0.082 |  | + | 0.002 | 0.083 |  | 0.0829 |  | 0.0829 | 0.083 |  | 0.0827 | 0.083 | 0.0828 | 0.083 |  |  | 0.084 | 30
[5 empty] | - | 0.002 | [13 empty] | 0.08 | 31
(D) | C | Ø | 0.43 |  | + | 0.005 | 0.43 |  | 0.4295 |  | 0.429 | 0.43 |  | 0.4295 | 0.43 | 0.4295 | 0.43 |  |  | 0.435 | 32
[5 empty] | - | 0.005 | [13 empty] | 0.425 | 33
(E) | C | Ø | 0.395 |  | + | 0.005 | 0.396 |  | 0.396 |  | 0.3955 | 0.3965 |  | 0.3965 | 0.396 | 0.3955 | 0.3965 |  |  | 0.4 | 34
[5 empty] | - | 0.005 | [13 empty] | 0.39 | 35
(F) | T020701 | 塞規測試 QE10019 |  |  |  |  | GO |  | GO |  | GO | GO |  | GO | GO | GO | GO |  |  | 0 | 36
|  | Go/No-go Gauge test | [17 empty] | 0 | 37
(G) | T1705001 | 6% Taper QE10002 |  |  |  |  | GO |  | GO |  | GO | GO |  | GO | GO | GO | GO |  |  | 0 | 38
| (公 M) | Gauging test | [17 empty] | 0 | 39
(H) | T1405002 | 氣密測試 QE10001 |  |  |  |  | OK |  | OK |  | OK | OK |  | OK | OK | OK | OK |  |  | 0 | 40
| (公 M) | Air leaking test
I | T1405002 | 壓裂測試 QE10017
| (公 M) | Stress cracking test
J | T1405002 | 滑牙測試 QE10014
Resistance to overriding test
K | T1405002 | 分離力測試 QE10016
Separation force test
L | T1405002 | 可旋出扭矩測試 QE10018
Unscrewing torque test
(M) | F | 外觀檢驗 MO09003 |  |  |  |  | OK |  | OK |  | OK | OK |  | OK | OK | OK | OK
Appearance inspection
1.SET-UP與下模時需進行全部項目檢驗，巡檢僅檢驗( )項目。
A full inspection is required during mold startup and shutdown, while the patrol inspection only checks ( ) items.
2.各項不良之缺點, 請參考缺點代碼表(M10001-R01)。 | [13 empty] | E | 2025-03-28
Please refer to Defection Code (M10001-R01) for detailed defect categories.
[14 empty] | D | 2025-01-23
[14 empty] | C | 2019-03-22
(A) (C): M12002， (B):M08006， (D)(E): M15013 | [13 empty] | B | 2017-09-05
[14 empty] | A | 2015-10-08
[8 empty] | 檢驗員： |  | 簡俐文 |  |  |  | 版本 | 日期 | 製表 | 審核
[8 empty] | INSPECTOR | [5 empty] | REV. | DATE | ISSUED BY | APP.
MOULDEX QC10004-R02.B

## 250819E
QUALITY INSPECTION PLAN RECORD
品檢編號： | R01-048 | 品號： |  | R1-2360 | [5 empty] | 版本： | 10 | 品名： | 公轉式針基 (MALE LUER, SMALL BORE, PVC) |  |  |  | 頁次： | 1 | □
Q.I.P. NO. |  | P/N | [7 empty] | REV. |  | NAME |  |  |  |  | PAGE | 2
檢驗方式： |  |  | □ | SET UP 檢驗 |  |  |  |  | ■ | 巡檢 |  | 檢驗日期： |  | 250819E |  | 機台號碼： | P17 |  | ■
INSP. MODE |  |  |  | SET UP INSP. | [5 empty] | PATROL |  | DATE |  |  |  | MACHINE NO.
適 用 品 名
APPLY TO PART NAME
R1-2360
量 測 代 碼 |  | A: Microscope B: Projector C: Caliper D: Pin gauge E: Height Caliper F: Visual inspection | [14 empty] | 量測單位 |  | +
MEASURING CODE | [16 empty] | 單位：Inch |  | -
檢驗項目 | 量測工具 | 模號CAVITY |  |  |  |  | 1 |  | 2 |  | 3 | 4 |  | 5 | 6 | 7 | 8 |  |  | GO
INSP. ITEM | MEASURING TOOLS | 規格/標準 SPEC/WI | [16 empty] | Ø | NO GO
(A) | A | Ø | 0.082 |  | + | 0.002 | 0.0823 |  | 0.0821 |  | 0.0822 | 0.0825 |  | 0.0822 | 0.082 | 0.0822 | 0.0825 |  |  | 0.084 | 26
[5 empty] | - | 0.002 | [13 empty] | 0.08 | 27
(B) | D | Ø | 1.92 | mm | / | GO | GO |  | GO |  | GO | GO |  | GO | GO | GO | GO |  |  | 0.075591 | 28
| D | Ø | 2.01 | mm | / | NO GO | NO GO |  | NO GO |  | NO GO | NO GO |  | NO GO | NO GO | NO GO | NO GO |  |  | 0.079134 | 29
(C) | A | Ø | 0.082 |  | + | 0.002 | 0.0831 |  | 0.083 |  | 0.0829 | 0.083 |  | 0.0827 | 0.0829 | 0.0826 | 0.083 |  |  | 0.084 | 30
[5 empty] | - | 0.002 | [13 empty] | 0.08 | 31
(D) | C | Ø | 0.43 |  | + | 0.005 | 0.4305 |  | 0.4295 |  | 0.43 | 0.43 |  | 0.43 | 0.4305 | 0.4295 | 0.4305 |  |  | 0.435 | 32
[5 empty] | - | 0.005 | [13 empty] | 0.425 | 33
(E) | C | Ø | 0.395 |  | + | 0.005 | 0.3965 |  | 0.3955 |  | 0.396 | 0.396 |  | 0.3965 | 0.3955 | 0.3955 | 0.3965 |  |  | 0.4 | 34
[5 empty] | - | 0.005 | [13 empty] | 0.39 | 35
(F) | T020701 | 塞規測試 QE10019 |  |  |  |  | GO |  | GO |  | GO | GO |  | GO | GO | GO | GO |  |  | 0 | 36
|  | Go/No-go Gauge test | [17 empty] | 0 | 37
(G) | T1705001 | 6% Taper QE10002 |  |  |  |  | GO |  | GO |  | GO | GO |  | GO | GO | GO | GO |  |  | 0 | 38
| (公 M) | Gauging test | [17 empty] | 0 | 39
(H) | T1405002 | 氣密測試 QE10001 |  |  |  |  | OK |  | OK |  | OK | OK |  | OK | OK | OK | OK |  |  | 0 | 40
| (公 M) | Air leaking test
I | T1405002 | 壓裂測試 QE10017
| (公 M) | Stress cracking test
J | T1405002 | 滑牙測試 QE10014
Resistance to overriding test
K | T1405002 | 分離力測試 QE10016
Separation force test
L | T1405002 | 可旋出扭矩測試 QE10018
Unscrewing torque test
(M) | F | 外觀檢驗 MO09003 |  |  |  |  | OK |  | OK |  | OK | OK |  | OK | OK | OK | OK
Appearance inspection
1.SET-UP與下模時需進行全部項目檢驗，巡檢僅檢驗( )項目。
A full inspection is required during mold startup and shutdown, while the patrol inspection only checks ( ) items.
2.各項不良之缺點, 請參考缺點代碼表(M10001-R01)。 | [13 empty] | E | 2025-03-28
Please refer to Defection Code (M10001-R01) for detailed defect categories.
[14 empty] | D | 2025-01-23
[14 empty] | C | 2019-03-22
(A) (C): M12002， (B):M08006， (D)(E): M15013 | [13 empty] | B | 2017-09-05
[14 empty] | A | 2015-10-08
[8 empty] | 檢驗員： |  | 簡俐文 |  |  |  | 版本 | 日期 | 製表 | 審核
[8 empty] | INSPECTOR | [5 empty] | REV. | DATE | ISSUED BY | APP.
MOULDEX QC10004-R02.B

## 250819E-1
QUALITY INSPECTION PLAN RECORD
品檢編號： | R01-048 | 品號： |  | R1-2360 | [5 empty] | 版本： | 10 | 品名： | 公轉式針基 (MALE LUER, SMALL BORE, PVC) |  |  |  | 頁次： | 2 | □
Q.I.P. NO. |  | P/N | [7 empty] | REV. |  | NAME |  |  |  |  | PAGE | 2
檢驗方式： |  |  | □ | SET UP 檢驗 |  |  |  |  | ■ | 巡檢 |  | 檢驗日期： |  | 250819E |  | 機台號碼： | P17 |  | ■
INSP. MODE |  |  |  | SET UP INSP. | [5 empty] | PATROL |  | DATE |  |  |  | MACHINE NO.
適 用 品 名
APPLY TO PART NAME
R1-2360
量 測 代 碼 |  | A: Microscope B: Projector C: Caliper D: Pin gauge E: Height Caliper F: Visual inspection | [14 empty] | 量測單位 |  | +
MEASURING CODE | [16 empty] | 單位：Inch |  | -
檢驗項目 | 量測工具 | 模號CAVITY |  |  |  |  | 9 |  | 10 |  | 11 | 12 |  | 13 | 14 | 15 | 16 |  |  | GO
INSP. ITEM | MEASURING TOOLS | 規格/標準 SPEC/WI | [16 empty] | Ø | NO GO
(A) | A | Ø | 0.082 |  | + | 0.002 | 0.0826 |  | 0.0822 |  | 0.0823 | 0.0822 |  | 0.0822 | 0.0821 | 0.0822 | 0.0823 |  |  | 0.084 | 26
[5 empty] | - | 0.002 | [13 empty] | 0.08 | 27
(B) | D | Ø | 1.92 | mm | / | GO | GO |  | GO |  | GO | GO |  | GO | GO | GO | GO |  |  | 0.075591 | 28
| D | Ø | 2.01 | mm | / | NO GO | NO GO |  | NO GO |  | NO GO | NO GO |  | NO GO | NO GO | NO GO | NO GO |  |  | 0.079134 | 29
(C) | A | Ø | 0.082 |  | + | 0.002 | 0.0829 |  | 0.0828 |  | 0.0828 | 0.083 |  | 0.0829 | 0.0829 | 0.0828 | 0.083 |  |  | 0.084 | 30
[5 empty] | - | 0.002 | [13 empty] | 0.08 | 31
(D) | C | Ø | 0.43 |  | + | 0.005 | 0.43 |  | 0.43 |  | 0.43 | 0.4295 |  | 0.43 | 0.4305 | 0.4295 | 0.43 |  |  | 0.435 | 32
[5 empty] | - | 0.005 | [13 empty] | 0.425 | 33
(E) | C | Ø | 0.395 |  | + | 0.005 | 0.3965 |  | 0.3965 |  | 0.396 | 0.3965 |  | 0.3955 | 0.3965 | 0.3955 | 0.3965 |  |  | 0.4 | 34
[5 empty] | - | 0.005 | [13 empty] | 0.39 | 35
(F) | T020701 | 塞規測試 QE10019 |  |  |  |  | GO |  | GO |  | GO | GO |  | GO | GO | GO | GO |  |  | 0 | 36
|  | Go/No-go Gauge test | [17 empty] | 0 | 37
(G) | T1705001 | 6% Taper QE10002 |  |  |  |  | GO |  | GO |  | GO | GO |  | GO | GO | GO | GO |  |  | 0 | 38
| (公 M) | Gauging test | [17 empty] | 0 | 39
(H) | T1405002 | 氣密測試 QE10001 |  |  |  |  | OK |  | OK |  | OK | OK |  | OK | OK | OK | OK |  |  | 0 | 40
| (公 M) | Air leaking test
I | T1405002 | 壓裂測試 QE10017
| (公 M) | Stress cracking test
J | T1405002 | 滑牙測試 QE10014
Resistance to overriding test
K | T1405002 | 分離力測試 QE10016
Separation force test
L | T1405002 | 可旋出扭矩測試 QE10018
Unscrewing torque test
(M) | F | 外觀檢驗 MO09003 |  |  |  |  | OK |  | OK |  | OK | OK |  | OK | OK | OK | OK
Appearance inspection
1.SET-UP與下模時需進行全部項目檢驗，巡檢僅檢驗( )項目。
A full inspection is required during mold startup and shutdown, while the patrol inspection only checks ( ) items.
2.各項不良之缺點, 請參考缺點代碼表(M10001-R01)。 | [13 empty] | E | 2025-03-28
Please refer to Defection Code (M10001-R01) for detailed defect categories.
[14 empty] | D | 2025-01-23
[14 empty] | C | 2019-03-22
(A) (C): M12002， (B):M08006， (D)(E): M15013 | [13 empty] | B | 2017-09-05
[14 empty] | A | 2015-10-08
[8 empty] | 檢驗員： |  | 簡俐文 |  |  |  | 版本 | 日期 | 製表 | 審核
[8 empty] | INSPECTOR | [5 empty] | REV. | DATE | ISSUED BY | APP.
MOULDEX QC10004-R02.B

## 250820D
QUALITY INSPECTION PLAN RECORD
品檢編號： | R01-048 | 品號： |  | R1-2360 | [5 empty] | 版本： | 10 | 品名： | 公轉式針基 (MALE LUER, SMALL BORE, PVC) |  |  |  | 頁次： | 1 | □
Q.I.P. NO. |  | P/N | [7 empty] | REV. |  | NAME |  |  |  |  | PAGE | 2
檢驗方式： |  |  | □ | SET UP 檢驗 |  |  |  |  | ■ | 巡檢 |  | 檢驗日期： |  | 250820D |  | 機台號碼： | P17 |  | ■
INSP. MODE |  |  |  | SET UP INSP. | [5 empty] | PATROL |  | DATE |  |  |  | MACHINE NO.
適 用 品 名
APPLY TO PART NAME
R1-2360
量 測 代 碼 |  | A: Microscope B: Projector C: Caliper D: Pin gauge E: Height Caliper F: Visual inspection | [14 empty] | 量測單位 |  | +
MEASURING CODE | [16 empty] | 單位：Inch |  | -
檢驗項目 | 量測工具 | 模號CAVITY |  |  |  |  | 1 |  | 2 |  | 3 | 4 |  | 5 | 6 | 7 | 8 |  |  | GO
INSP. ITEM | MEASURING TOOLS | 規格/標準 SPEC/WI | [16 empty] | Ø | NO GO
(A) | A | Ø | 0.082 |  | + | 0.002 | 0.0823 |  | 0.0822 |  | 0.0821 | 0.0824 |  | 0.0821 | 0.0821 | 0.0822 | 0.0824 |  |  | 0.084 | 26
[5 empty] | - | 0.002 | [13 empty] | 0.08 | 27
(B) | D | Ø | 1.92 | mm | / | GO | GO |  | GO |  | GO | GO |  | GO | GO | GO | GO |  |  | 0.075591 | 28
| D | Ø | 2.01 | mm | / | NO GO | NO GO |  | NO GO |  | NO GO | NO GO |  | NO GO | NO GO | NO GO | NO GO |  |  | 0.079134 | 29
(C) | A | Ø | 0.082 |  | + | 0.002 | 0.0832 |  | 0.0831 |  | 0.083 | 0.083 |  | 0.0829 | 0.083 | 0.0827 | 0.083 |  |  | 0.084 | 30
[5 empty] | - | 0.002 | [13 empty] | 0.08 | 31
(D) | C | Ø | 0.43 |  | + | 0.005 | 0.43 |  | 0.429 |  | 0.4295 | 0.43 |  | 0.43 | 0.4295 | 0.4295 | 0.4305 |  |  | 0.435 | 32
[5 empty] | - | 0.005 | [13 empty] | 0.425 | 33
(E) | C | Ø | 0.395 |  | + | 0.005 | 0.396 |  | 0.396 |  | 0.396 | 0.3965 |  | 0.3965 | 0.3955 | 0.395 | 0.396 |  |  | 0.4 | 34
[5 empty] | - | 0.005 | [13 empty] | 0.39 | 35
(F) | T020701 | 塞規測試 QE10019 |  |  |  |  | GO |  | GO |  | GO | GO |  | GO | GO | GO | GO |  |  | 0 | 36
|  | Go/No-go Gauge test | [17 empty] | 0 | 37
(G) | T1705001 | 6% Taper QE10002 |  |  |  |  | GO |  | GO |  | GO | GO |  | GO | GO | GO | GO |  |  | 0 | 38
| (公 M) | Gauging test | [17 empty] | 0 | 39
(H) | T1405002 | 氣密測試 QE10001 |  |  |  |  | OK |  | OK |  | OK | OK |  | OK | OK | OK | OK |  |  | 0 | 40
| (公 M) | Air leaking test
I | T1405002 | 壓裂測試 QE10017
| (公 M) | Stress cracking test
J | T1405002 | 滑牙測試 QE10014
Resistance to overriding test
K | T1405002 | 分離力測試 QE10016
Separation force test
L | T1405002 | 可旋出扭矩測試 QE10018
Unscrewing torque test
(M) | F | 外觀檢驗 MO09003 |  |  |  |  | OK |  | OK |  | OK | OK |  | OK | OK | OK | OK
Appearance inspection
1.SET-UP與下模時需進行全部項目檢驗，巡檢僅檢驗( )項目。
A full inspection is required during mold startup and shutdown, while the patrol inspection only checks ( ) items.
2.各項不良之缺點, 請參考缺點代碼表(M10001-R01)。 | [13 empty] | E | 2025-03-28
Please refer to Defection Code (M10001-R01) for detailed defect categories.
[14 empty] | D | 2025-01-23
[14 empty] | C | 2019-03-22
(A) (C): M12002， (B):M08006， (D)(E): M15013 | [13 empty] | B | 2017-09-05
[14 empty] | A | 2015-10-08
[8 empty] | 檢驗員： |  | 簡俐文 |  |  |  | 版本 | 日期 | 製表 | 審核
[8 empty] | INSPECTOR | [5 empty] | REV. | DATE | ISSUED BY | APP.
MOULDEX QC10004-R02.B

## 250820D-1
QUALITY INSPECTION PLAN RECORD
品檢編號： | R01-048 | 品號： |  | R1-2360 | [5 empty] | 版本： | 10 | 品名： | 公轉式針基 (MALE LUER, SMALL BORE, PVC) |  |  |  | 頁次： | 2 | □
Q.I.P. NO. |  | P/N | [7 empty] | REV. |  | NAME |  |  |  |  | PAGE | 2
檢驗方式： |  |  | □ | SET UP 檢驗 |  |  |  |  | ■ | 巡檢 |  | 檢驗日期： |  | 250820D |  | 機台號碼： | P17 |  | ■
INSP. MODE |  |  |  | SET UP INSP. | [5 empty] | PATROL |  | DATE |  |  |  | MACHINE NO.
適 用 品 名
APPLY TO PART NAME
R1-2360
量 測 代 碼 |  | A: Microscope B: Projector C: Caliper D: Pin gauge E: Height Caliper F: Visual inspection | [14 empty] | 量測單位 |  | +
MEASURING CODE | [16 empty] | 單位：Inch |  | -
檢驗項目 | 量測工具 | 模號CAVITY |  |  |  |  | 9 |  | 10 |  | 11 | 12 |  | 13 | 14 | 15 | 16 |  |  | GO
INSP. ITEM | MEASURING TOOLS | 規格/標準 SPEC/WI | [16 empty] | Ø | NO GO
(A) | A | Ø | 0.082 |  | + | 0.002 | 0.0824 |  | 0.0823 |  | 0.0822 | 0.0822 |  | 0.0819 | 0.0822 | 0.0822 | 0.0823 |  |  | 0.084 | 26
[5 empty] | - | 0.002 | [13 empty] | 0.08 | 27
(B) | D | Ø | 1.92 | mm | / | GO | GO |  | GO |  | GO | GO |  | GO | GO | GO | GO |  |  | 0.075591 | 28
| D | Ø | 2.01 | mm | / | NO GO | NO GO |  | NO GO |  | NO GO | NO GO |  | NO GO | NO GO | NO GO | NO GO |  |  | 0.079134 | 29
(C) | A | Ø | 0.082 |  | + | 0.002 | 0.0831 |  | 0.083 |  | 0.0829 | 0.083 |  | 0.0827 | 0.083 | 0.0828 | 0.083 |  |  | 0.084 | 30
[5 empty] | - | 0.002 | [13 empty] | 0.08 | 31
(D) | C | Ø | 0.43 |  | + | 0.005 | 0.43 |  | 0.4295 |  | 0.429 | 0.4305 |  | 0.4305 | 0.429 | 0.429 | 0.4305 |  |  | 0.435 | 32
[5 empty] | - | 0.005 | [13 empty] | 0.425 | 33
(E) | C | Ø | 0.395 |  | + | 0.005 | 0.3965 |  | 0.3955 |  | 0.3955 | 0.396 |  | 0.396 | 0.396 | 0.3955 | 0.3955 |  |  | 0.4 | 34
[5 empty] | - | 0.005 | [13 empty] | 0.39 | 35
(F) | T020701 | 塞規測試 QE10019 |  |  |  |  | GO |  | GO |  | GO | GO |  | GO | GO | GO | GO |  |  | 0 | 36
|  | Go/No-go Gauge test | [17 empty] | 0 | 37
(G) | T1705001 | 6% Taper QE10002 |  |  |  |  | GO |  | GO |  | GO | GO |  | GO | GO | GO | GO |  |  | 0 | 38
| (公 M) | Gauging test | [17 empty] | 0 | 39
(H) | T1405002 | 氣密測試 QE10001 |  |  |  |  | OK |  | OK |  | OK | OK |  | OK | OK | OK | OK |  |  | 0 | 40
| (公 M) | Air leaking test
I | T1405002 | 壓裂測試 QE10017
| (公 M) | Stress cracking test
J | T1405002 | 滑牙測試 QE10014
Resistance to overriding test
K | T1405002 | 分離力測試 QE10016
Separation force test
L | T1405002 | 可旋出扭矩測試 QE10018
Unscrewing torque test
(M) | F | 外觀檢驗 MO09003 |  |  |  |  | OK |  | OK |  | OK | OK |  | OK | OK | OK | OK
Appearance inspection
1.SET-UP與下模時需進行全部項目檢驗，巡檢僅檢驗( )項目。
A full inspection is required during mold startup and shutdown, while the patrol inspection only checks ( ) items.
2.各項不良之缺點, 請參考缺點代碼表(M10001-R01)。 | [13 empty] | E | 2025-03-28
Please refer to Defection Code (M10001-R01) for detailed defect categories.
[14 empty] | D | 2025-01-23
[14 empty] | C | 2019-03-22
(A) (C): M12002， (B):M08006， (D)(E): M15013 | [13 empty] | B | 2017-09-05
[14 empty] | A | 2015-10-08
[8 empty] | 檢驗員： |  | 簡俐文 |  |  |  | 版本 | 日期 | 製表 | 審核
[8 empty] | INSPECTOR | [5 empty] | REV. | DATE | ISSUED BY | APP.
MOULDEX QC10004-R02.B

## 250820E
QUALITY INSPECTION PLAN RECORD
品檢編號： | R01-048 | 品號： |  | R1-2360 | [5 empty] | 版本： | 10 | 品名： | 公轉式針基 (MALE LUER, SMALL BORE, PVC) |  |  |  | 頁次： | 1 | □
Q.I.P. NO. |  | P/N | [7 empty] | REV. |  | NAME |  |  |  |  | PAGE | 2
檢驗方式： |  |  | □ | SET UP 檢驗 |  |  |  |  | ■ | 巡檢 |  | 檢驗日期： |  | 250820E |  | 機台號碼： | P17 |  | ■
INSP. MODE |  |  |  | SET UP INSP. | [5 empty] | PATROL |  | DATE |  |  |  | MACHINE NO.
適 用 品 名
APPLY TO PART NAME
R1-2360
量 測 代 碼 |  | A: Microscope B: Projector C: Caliper D: Pin gauge E: Height Caliper F: Visual inspection | [14 empty] | 量測單位 |  | +
MEASURING CODE | [16 empty] | 單位：Inch |  | -
檢驗項目 | 量測工具 | 模號CAVITY |  |  |  |  | 1 |  | 2 |  | 3 | 4 |  | 5 | 6 | 7 | 8 |  |  | GO
INSP. ITEM | MEASURING TOOLS | 規格/標準 SPEC/WI | [16 empty] | Ø | NO GO
(A) | A | Ø | 0.082 |  | + | 0.002 | 0.0823 |  | 0.0822 |  | 0.0822 | 0.0823 |  | 0.0821 | 0.082 | 0.0822 | 0.0825 |  |  | 0.084 | 26
[5 empty] | - | 0.002 | [13 empty] | 0.08 | 27
(B) | D | Ø | 1.92 | mm | / | GO | GO |  | GO |  | GO | GO |  | GO | GO | GO | GO |  |  | 0.075591 | 28
| D | Ø | 2.01 | mm | / | NO GO | NO GO |  | NO GO |  | NO GO | NO GO |  | NO GO | NO GO | NO GO | NO GO |  |  | 0.079134 | 29
(C) | A | Ø | 0.082 |  | + | 0.002 | 0.0832 |  | 0.083 |  | 0.0829 | 0.0827 |  | 0.0828 | 0.0829 | 0.0826 | 0.0831 |  |  | 0.084 | 30
[5 empty] | - | 0.002 | [13 empty] | 0.08 | 31
(D) | C | Ø | 0.43 |  | + | 0.005 | 0.43 |  | 0.4295 |  | 0.4295 | 0.43 |  | 0.4305 | 0.43 | 0.43 | 0.43 |  |  | 0.435 | 32
[5 empty] | - | 0.005 | [13 empty] | 0.425 | 33
(E) | C | Ø | 0.395 |  | + | 0.005 | 0.396 |  | 0.395 |  | 0.396 | 0.396 |  | 0.3965 | 0.3955 | 0.395 | 0.395 |  |  | 0.4 | 34
[5 empty] | - | 0.005 | [13 empty] | 0.39 | 35
(F) | T020701 | 塞規測試 QE10019 |  |  |  |  | GO |  | GO |  | GO | GO |  | GO | GO | GO | GO |  |  | 0 | 36
|  | Go/No-go Gauge test | [17 empty] | 0 | 37
(G) | T1705001 | 6% Taper QE10002 |  |  |  |  | GO |  | GO |  | GO | GO |  | GO | GO | GO | GO |  |  | 0 | 38
| (公 M) | Gauging test | [17 empty] | 0 | 39
(H) | T1405002 | 氣密測試 QE10001 |  |  |  |  | OK |  | OK |  | OK | OK |  | OK | OK | OK | OK |  |  | 0 | 40
| (公 M) | Air leaking test
I | T1405002 | 壓裂測試 QE10017
| (公 M) | Stress cracking test
J | T1405002 | 滑牙測試 QE10014
Resistance to overriding test
K | T1405002 | 分離力測試 QE10016
Separation force test
L | T1405002 | 可旋出扭矩測試 QE10018
Unscrewing torque test
(M) | F | 外觀檢驗 MO09003 |  |  |  |  | OK |  | OK |  | OK | OK |  | OK | OK | OK | OK
Appearance inspection
1.SET-UP與下模時需進行全部項目檢驗，巡檢僅檢驗( )項目。
A full inspection is required during mold startup and shutdown, while the patrol inspection only checks ( ) items.
2.各項不良之缺點, 請參考缺點代碼表(M10001-R01)。 | [13 empty] | E | 2025-03-28
Please refer to Defection Code (M10001-R01) for detailed defect categories.
[14 empty] | D | 2025-01-23
[14 empty] | C | 2019-03-22
(A) (C): M12002， (B):M08006， (D)(E): M15013 | [13 empty] | B | 2017-09-05
[14 empty] | A | 2015-10-08
[8 empty] | 檢驗員： |  | 簡俐文 |  |  |  | 版本 | 日期 | 製表 | 審核
[8 empty] | INSPECTOR | [5 empty] | REV. | DATE | ISSUED BY | APP.
MOULDEX QC10004-R02.B

## 250820E-1
QUALITY INSPECTION PLAN RECORD
品檢編號： | R01-048 | 品號： |  | R1-2360 | [5 empty] | 版本： | 10 | 品名： | 公轉式針基 (MALE LUER, SMALL BORE, PVC) |  |  |  | 頁次： | 2 | □
Q.I.P. NO. |  | P/N | [7 empty] | REV. |  | NAME |  |  |  |  | PAGE | 2
檢驗方式： |  |  | □ | SET UP 檢驗 |  |  |  |  | ■ | 巡檢 |  | 檢驗日期： |  | 250820E |  | 機台號碼： | P17 |  | ■
INSP. MODE |  |  |  | SET UP INSP. | [5 empty] | PATROL |  | DATE |  |  |  | MACHINE NO.
適 用 品 名
APPLY TO PART NAME
R1-2360
量 測 代 碼 |  | A: Microscope B: Projector C: Caliper D: Pin gauge E: Height Caliper F: Visual inspection | [14 empty] | 量測單位 |  | +
MEASURING CODE | [16 empty] | 單位：Inch |  | -
檢驗項目 | 量測工具 | 模號CAVITY |  |  |  |  | 9 |  | 10 |  | 11 | 12 |  | 13 | 14 | 15 | 16 |  |  | GO
INSP. ITEM | MEASURING TOOLS | 規格/標準 SPEC/WI | [16 empty] | Ø | NO GO
(A) | A | Ø | 0.082 |  | + | 0.002 | 0.0824 |  | 0.0822 |  | 0.0822 | 0.0822 |  | 0.082 | 0.0821 | 0.0822 | 0.0824 |  |  | 0.084 | 26
[5 empty] | - | 0.002 | [13 empty] | 0.08 | 27
(B) | D | Ø | 1.92 | mm | / | GO | GO |  | GO |  | GO | GO |  | GO | GO | GO | GO |  |  | 0.075591 | 28
| D | Ø | 2.01 | mm | / | NO GO | NO GO |  | NO GO |  | NO GO | NO GO |  | NO GO | NO GO | NO GO | NO GO |  |  | 0.079134 | 29
(C) | A | Ø | 0.082 |  | + | 0.002 | 0.083 |  | 0.0829 |  | 0.0828 | 0.083 |  | 0.0829 | 0.0831 | 0.0828 | 0.083 |  |  | 0.084 | 30
[5 empty] | - | 0.002 | [13 empty] | 0.08 | 31
(D) | C | Ø | 0.43 |  | + | 0.005 | 0.4305 |  | 0.43 |  | 0.4295 | 0.4305 |  | 0.43 | 0.43 | 0.4295 | 0.4295 |  |  | 0.435 | 32
[5 empty] | - | 0.005 | [13 empty] | 0.425 | 33
(E) | C | Ø | 0.395 |  | + | 0.005 | 0.397 |  | 0.3955 |  | 0.395 | 0.3965 |  | 0.3965 | 0.396 | 0.395 | 0.3965 |  |  | 0.4 | 34
[5 empty] | - | 0.005 | [13 empty] | 0.39 | 35
(F) | T020701 | 塞規測試 QE10019 |  |  |  |  | GO |  | GO |  | GO | GO |  | GO | GO | GO | GO |  |  | 0 | 36
|  | Go/No-go Gauge test | [17 empty] | 0 | 37
(G) | T1705001 | 6% Taper QE10002 |  |  |  |  | GO |  | GO |  | GO | GO |  | GO | GO | GO | GO |  |  | 0 | 38
| (公 M) | Gauging test | [17 empty] | 0 | 39
(H) | T1405002 | 氣密測試 QE10001 |  |  |  |  | OK |  | OK |  | OK | OK |  | OK | OK | OK | OK |  |  | 0 | 40
| (公 M) | Air leaking test
I | T1405002 | 壓裂測試 QE10017
| (公 M) | Stress cracking test
J | T1405002 | 滑牙測試 QE10014
Resistance to overriding test
K | T1405002 | 分離力測試 QE10016
Separation force test
L | T1405002 | 可旋出扭矩測試 QE10018
Unscrewing torque test
(M) | F | 外觀檢驗 MO09003 |  |  |  |  | OK |  | OK |  | OK | OK |  | OK | OK | OK | OK
Appearance inspection
1.SET-UP與下模時需進行全部項目檢驗，巡檢僅檢驗( )項目。
A full inspection is required during mold startup and shutdown, while the patrol inspection only checks ( ) items.
2.各項不良之缺點, 請參考缺點代碼表(M10001-R01)。 | [13 empty] | E | 2025-03-28
Please refer to Defection Code (M10001-R01) for detailed defect categories.
[14 empty] | D | 2025-01-23
[14 empty] | C | 2019-03-22
(A) (C): M12002， (B):M08006， (D)(E): M15013 | [13 empty] | B | 2017-09-05
[14 empty] | A | 2015-10-08
[8 empty] | 檢驗員： |  | 簡俐文 |  |  |  | 版本 | 日期 | 製表 | 審核
[8 empty] | INSPECTOR | [5 empty] | REV. | DATE | ISSUED BY | APP.
MOULDEX QC10004-R02.B

## 250821D
QUALITY INSPECTION PLAN RECORD
品檢編號： | R01-048 | 品號： |  | R1-2360 | [5 empty] | 版本： | 10 | 品名： | 公轉式針基 (MALE LUER, SMALL BORE, PVC) |  |  |  | 頁次： | 1 | □
Q.I.P. NO. |  | P/N | [7 empty] | REV. |  | NAME |  |  |  |  | PAGE | 2
檢驗方式： |  |  | □ | SET UP 檢驗 |  |  |  |  | ■ | 巡檢 |  | 檢驗日期： |  | 250821D |  | 機台號碼： | P17 |  | ■
INSP. MODE |  |  |  | SET UP INSP. | [5 empty] | PATROL |  | DATE |  |  |  | MACHINE NO.
適 用 品 名
APPLY TO PART NAME
R1-2360
量 測 代 碼 |  | A: Microscope B: Projector C: Caliper D: Pin gauge E: Height Caliper F: Visual inspection | [14 empty] | 量測單位 |  | +
MEASURING CODE | [16 empty] | 單位：Inch |  | -
檢驗項目 | 量測工具 | 模號CAVITY |  |  |  |  | 1 |  | 2 |  | 3 | 4 |  | 5 | 6 | 7 | 8 |  |  | GO
INSP. ITEM | MEASURING TOOLS | 規格/標準 SPEC/WI | [16 empty] | Ø | NO GO
(A) | A | Ø | 0.082 |  | + | 0.002 | 0.0823 |  | 0.0821 |  | 0.0821 | 0.0823 |  | 0.0821 | 0.082 | 0.0822 | 0.0822 |  |  | 0.084 | 26
[5 empty] | - | 0.002 | [13 empty] | 0.08 | 27
(B) | D | Ø | 1.92 | mm | / | GO | GO |  | GO |  | GO | GO |  | GO | GO | GO | GO |  |  | 0.075591 | 28
| D | Ø | 2.01 | mm | / | NO GO | NO GO |  | NO GO |  | NO GO | NO GO |  | NO GO | NO GO | NO GO | NO GO |  |  | 0.079134 | 29
(C) | A | Ø | 0.082 |  | + | 0.002 | 0.0832 |  | 0.083 |  | 0.0829 | 0.0828 |  | 0.0828 | 0.0829 | 0.0827 | 0.083 |  |  | 0.084 | 30
[5 empty] | - | 0.002 | [13 empty] | 0.08 | 31
(D) | C | Ø | 0.43 |  | + | 0.005 | 0.4305 |  | 0.4295 |  | 0.43 | 0.4305 |  | 0.43 | 0.4295 | 0.4295 | 0.43 |  |  | 0.435 | 32
[5 empty] | - | 0.005 | [13 empty] | 0.425 | 33
(E) | C | Ø | 0.395 |  | + | 0.005 | 0.3965 |  | 0.396 |  | 0.3955 | 0.3955 |  | 0.396 | 0.396 | 0.396 | 0.396 |  |  | 0.4 | 34
[5 empty] | - | 0.005 | [13 empty] | 0.39 | 35
(F) | T020701 | 塞規測試 QE10019 |  |  |  |  | GO |  | GO |  | GO | GO |  | GO | GO | GO | GO |  |  | 0 | 36
|  | Go/No-go Gauge test | [17 empty] | 0 | 37
(G) | T1705001 | 6% Taper QE10002 |  |  |  |  | GO |  | GO |  | GO | GO |  | GO | GO | GO | GO |  |  | 0 | 38
| (公 M) | Gauging test | [17 empty] | 0 | 39
(H) | T1405002 | 氣密測試 QE10001 |  |  |  |  | OK |  | OK |  | OK | OK |  | OK | OK | OK | OK |  |  | 0 | 40
| (公 M) | Air leaking test
I | T1405002 | 壓裂測試 QE10017
| (公 M) | Stress cracking test
J | T1405002 | 滑牙測試 QE10014
Resistance to overriding test
K | T1405002 | 分離力測試 QE10016
Separation force test
L | T1405002 | 可旋出扭矩測試 QE10018
Unscrewing torque test
(M) | F | 外觀檢驗 MO09003 |  |  |  |  | OK |  | OK |  | OK | OK |  | OK | OK | OK | OK
Appearance inspection
1.SET-UP與下模時需進行全部項目檢驗，巡檢僅檢驗( )項目。
A full inspection is required during mold startup and shutdown, while the patrol inspection only checks ( ) items.
2.各項不良之缺點, 請參考缺點代碼表(M10001-R01)。 | [13 empty] | E | 2025-03-28
Please refer to Defection Code (M10001-R01) for detailed defect categories.
[14 empty] | D | 2025-01-23
[14 empty] | C | 2019-03-22
(A) (C): M12002， (B):M08006， (D)(E): M15013 | [13 empty] | B | 2017-09-05
[14 empty] | A | 2015-10-08
[8 empty] | 檢驗員： |  | 簡俐文 |  |  |  | 版本 | 日期 | 製表 | 審核
[8 empty] | INSPECTOR | [5 empty] | REV. | DATE | ISSUED BY | APP.
MOULDEX QC10004-R02.B

## 250821D-1
QUALITY INSPECTION PLAN RECORD
品檢編號： | R01-048 | 品號： |  | R1-2360 | [5 empty] | 版本： | 10 | 品名： | 公轉式針基 (MALE LUER, SMALL BORE, PVC) |  |  |  | 頁次： | 2 | □
Q.I.P. NO. |  | P/N | [7 empty] | REV. |  | NAME |  |  |  |  | PAGE | 2
檢驗方式： |  |  | □ | SET UP 檢驗 |  |  |  |  | ■ | 巡檢 |  | 檢驗日期： |  | 250821D |  | 機台號碼： | P17 |  | ■
INSP. MODE |  |  |  | SET UP INSP. | [5 empty] | PATROL |  | DATE |  |  |  | MACHINE NO.
適 用 品 名
APPLY TO PART NAME
R1-2360
量 測 代 碼 |  | A: Microscope B: Projector C: Caliper D: Pin gauge E: Height Caliper F: Visual inspection | [14 empty] | 量測單位 |  | +
MEASURING CODE | [16 empty] | 單位：Inch |  | -
檢驗項目 | 量測工具 | 模號CAVITY |  |  |  |  | 9 |  | 10 |  | 11 | 12 |  | 13 | 14 | 15 | 16 |  |  | GO
INSP. ITEM | MEASURING TOOLS | 規格/標準 SPEC/WI | [16 empty] | Ø | NO GO
(A) | A | Ø | 0.082 |  | + | 0.002 | 0.0823 |  | 0.0821 |  | 0.0822 | 0.0821 |  | 0.0819 | 0.082 | 0.0822 | 0.0822 |  |  | 0.084 | 26
[5 empty] | - | 0.002 | [13 empty] | 0.08 | 27
(B) | D | Ø | 1.92 | mm | / | GO | GO |  | GO |  | GO | GO |  | GO | GO | GO | GO |  |  | 0.075591 | 28
| D | Ø | 2.01 | mm | / | NO GO | NO GO |  | NO GO |  | NO GO | NO GO |  | NO GO | NO GO | NO GO | NO GO |  |  | 0.079134 | 29
(C) | A | Ø | 0.082 |  | + | 0.002 | 0.0831 |  | 0.0829 |  | 0.0829 | 0.0829 |  | 0.0828 | 0.0831 | 0.0828 | 0.083 |  |  | 0.084 | 30
[5 empty] | - | 0.002 | [13 empty] | 0.08 | 31
(D) | C | Ø | 0.43 |  | + | 0.005 | 0.43 |  | 0.4295 |  | 0.4295 | 0.4305 |  | 0.4295 | 0.43 | 0.429 | 0.43 |  |  | 0.435 | 32
[5 empty] | - | 0.005 | [13 empty] | 0.425 | 33
(E) | C | Ø | 0.395 |  | + | 0.005 | 0.396 |  | 0.3955 |  | 0.396 | 0.3955 |  | 0.396 | 0.3955 | 0.3955 | 0.396 |  |  | 0.4 | 34
[5 empty] | - | 0.005 | [13 empty] | 0.39 | 35
(F) | T020701 | 塞規測試 QE10019 |  |  |  |  | GO |  | GO |  | GO | GO |  | GO | GO | GO | GO |  |  | 0 | 36
|  | Go/No-go Gauge test | [17 empty] | 0 | 37
(G) | T1705001 | 6% Taper QE10002 |  |  |  |  | GO |  | GO |  | GO | GO |  | GO | GO | GO | GO |  |  | 0 | 38
| (公 M) | Gauging test | [17 empty] | 0 | 39
(H) | T1405002 | 氣密測試 QE10001 |  |  |  |  | OK |  | OK |  | OK | OK |  | OK | OK | OK | OK |  |  | 0 | 40
| (公 M) | Air leaking test
I | T1405002 | 壓裂測試 QE10017
| (公 M) | Stress cracking test
J | T1405002 | 滑牙測試 QE10014
Resistance to overriding test
K | T1405002 | 分離力測試 QE10016
Separation force test
L | T1405002 | 可旋出扭矩測試 QE10018
Unscrewing torque test
(M) | F | 外觀檢驗 MO09003 |  |  |  |  | OK |  | OK |  | OK | OK |  | OK | OK | OK | OK
Appearance inspection
1.SET-UP與下模時需進行全部項目檢驗，巡檢僅檢驗( )項目。
A full inspection is required during mold startup and shutdown, while the patrol inspection only checks ( ) items.
2.各項不良之缺點, 請參考缺點代碼表(M10001-R01)。 | [13 empty] | E | 2025-03-28
Please refer to Defection Code (M10001-R01) for detailed defect categories.
[14 empty] | D | 2025-01-23
[14 empty] | C | 2019-03-22
(A) (C): M12002， (B):M08006， (D)(E): M15013 | [13 empty] | B | 2017-09-05
[14 empty] | A | 2015-10-08
[8 empty] | 檢驗員： |  | 簡俐文 |  |  |  | 版本 | 日期 | 製表 | 審核
[8 empty] | INSPECTOR | [5 empty] | REV. | DATE | ISSUED BY | APP.
MOULDEX QC10004-R02.B

## 250821E
QUALITY INSPECTION PLAN RECORD
品檢編號： | R01-048 | 品號： |  | R1-2360 | [5 empty] | 版本： | 10 | 品名： | 公轉式針基 (MALE LUER, SMALL BORE, PVC) |  |  |  | 頁次： | 1 | □
Q.I.P. NO. |  | P/N | [7 empty] | REV. |  | NAME |  |  |  |  | PAGE | 2
檢驗方式： |  |  | □ | SET UP 檢驗 |  |  |  |  | ■ | 巡檢 |  | 檢驗日期： |  | 250821E |  | 機台號碼： | P17 |  | ■
INSP. MODE |  |  |  | SET UP INSP. | [5 empty] | PATROL |  | DATE |  |  |  | MACHINE NO.
適 用 品 名
APPLY TO PART NAME
R1-2360
量 測 代 碼 |  | A: Microscope B: Projector C: Caliper D: Pin gauge E: Height Caliper F: Visual inspection | [14 empty] | 量測單位 |  | +
MEASURING CODE | [16 empty] | 單位：Inch |  | -
檢驗項目 | 量測工具 | 模號CAVITY |  |  |  |  | 1 |  | 2 |  | 3 | 4 |  | 5 | 6 | 7 | 8 |  |  | GO
INSP. ITEM | MEASURING TOOLS | 規格/標準 SPEC/WI | [16 empty] | Ø | NO GO
(A) | A | Ø | 0.082 |  | + | 0.002 | 0.0823 |  | 0.0821 |  | 0.0821 | 0.0823 |  | 0.0821 | 0.082 | 0.0822 | 0.0824 |  |  | 0.084 | 26
[5 empty] | - | 0.002 | [13 empty] | 0.08 | 27
(B) | D | Ø | 1.92 | mm | / | GO | GO |  | GO |  | GO | GO |  | GO | GO | GO | GO |  |  | 0.075591 | 28
| D | Ø | 2.01 | mm | / | NO GO | NO GO |  | NO GO |  | NO GO | NO GO |  | NO GO | NO GO | NO GO | NO GO |  |  | 0.079134 | 29
(C) | A | Ø | 0.082 |  | + | 0.002 | 0.0832 |  | 0.0831 |  | 0.083 | 0.083 |  | 0.0829 | 0.0829 | 0.0827 | 0.083 |  |  | 0.084 | 30
[5 empty] | - | 0.002 | [13 empty] | 0.08 | 31
(D) | C | Ø | 0.43 |  | + | 0.005 | 0.4305 |  | 0.4295 |  | 0.4295 | 0.4305 |  | 0.4305 | 0.43 | 0.4295 | 0.43 |  |  | 0.435 | 32
[5 empty] | - | 0.005 | [13 empty] | 0.425 | 33
(E) | C | Ø | 0.395 |  | + | 0.005 | 0.3955 |  | 0.395 |  | 0.3955 | 0.396 |  | 0.396 | 0.396 | 0.3955 | 0.3965 |  |  | 0.4 | 34
[5 empty] | - | 0.005 | [13 empty] | 0.39 | 35
(F) | T020701 | 塞規測試 QE10019 |  |  |  |  | GO |  | GO |  | GO | GO |  | GO | GO | GO | GO |  |  | 0 | 36
|  | Go/No-go Gauge test | [17 empty] | 0 | 37
(G) | T1705001 | 6% Taper QE10002 |  |  |  |  | GO |  | GO |  | GO | GO |  | GO | GO | GO | GO |  |  | 0 | 38
| (公 M) | Gauging test | [17 empty] | 0 | 39
(H) | T1405002 | 氣密測試 QE10001 |  |  |  |  | OK |  | OK |  | OK | OK |  | OK | OK | OK | OK |  |  | 0 | 40
| (公 M) | Air leaking test
I | T1405002 | 壓裂測試 QE10017
| (公 M) | Stress cracking test
J | T1405002 | 滑牙測試 QE10014
Resistance to overriding test
K | T1405002 | 分離力測試 QE10016
Separation force test
L | T1405002 | 可旋出扭矩測試 QE10018
Unscrewing torque test
(M) | F | 外觀檢驗 MO09003 |  |  |  |  | OK |  | OK |  | OK | OK |  | OK | OK | OK | OK
Appearance inspection
1.SET-UP與下模時需進行全部項目檢驗，巡檢僅檢驗( )項目。
A full inspection is required during mold startup and shutdown, while the patrol inspection only checks ( ) items.
2.各項不良之缺點, 請參考缺點代碼表(M10001-R01)。 | [13 empty] | E | 2025-03-28
Please refer to Defection Code (M10001-R01) for detailed defect categories.
[14 empty] | D | 2025-01-23
[14 empty] | C | 2019-03-22
(A) (C): M12002， (B):M08006， (D)(E): M15013 | [13 empty] | B | 2017-09-05
[14 empty] | A | 2015-10-08
[8 empty] | 檢驗員： |  | 簡俐文 |  |  |  | 版本 | 日期 | 製表 | 審核
[8 empty] | INSPECTOR | [5 empty] | REV. | DATE | ISSUED BY | APP.
MOULDEX QC10004-R02.B

## 250821E-1
QUALITY INSPECTION PLAN RECORD
品檢編號： | R01-048 | 品號： |  | R1-2360 | [5 empty] | 版本： | 10 | 品名： | 公轉式針基 (MALE LUER, SMALL BORE, PVC) |  |  |  | 頁次： | 2 | □
Q.I.P. NO. |  | P/N | [7 empty] | REV. |  | NAME |  |  |  |  | PAGE | 2
檢驗方式： |  |  | □ | SET UP 檢驗 |  |  |  |  | ■ | 巡檢 |  | 檢驗日期： |  | 250821E |  | 機台號碼： | P17 |  | ■
INSP. MODE |  |  |  | SET UP INSP. | [5 empty] | PATROL |  | DATE |  |  |  | MACHINE NO.
適 用 品 名
APPLY TO PART NAME
R1-2360
量 測 代 碼 |  | A: Microscope B: Projector C: Caliper D: Pin gauge E: Height Caliper F: Visual inspection | [14 empty] | 量測單位 |  | +
MEASURING CODE | [16 empty] | 單位：Inch |  | -
檢驗項目 | 量測工具 | 模號CAVITY |  |  |  |  | 9 |  | 10 |  | 11 | 12 |  | 13 | 14 | 15 | 16 |  |  | GO
INSP. ITEM | MEASURING TOOLS | 規格/標準 SPEC/WI | [16 empty] | Ø | NO GO
(A) | A | Ø | 0.082 |  | + | 0.002 | 0.0824 |  | 0.0822 |  | 0.0822 | 0.0821 |  | 0.0819 | 0.0821 | 0.0822 | 0.0823 |  |  | 0.084 | 26
[5 empty] | - | 0.002 | [13 empty] | 0.08 | 27
(B) | D | Ø | 1.92 | mm | / | GO | GO |  | GO |  | GO | GO |  | GO | GO | GO | GO |  |  | 0.075591 | 28
| D | Ø | 2.01 | mm | / | NO GO | NO GO |  | NO GO |  | NO GO | NO GO |  | NO GO | NO GO | NO GO | NO GO |  |  | 0.079134 | 29
(C) | A | Ø | 0.082 |  | + | 0.002 | 0.083 |  | 0.0833 |  | 0.0828 | 0.0829 |  | 0.0829 | 0.083 | 0.0828 | 0.083 |  |  | 0.084 | 30
[5 empty] | - | 0.002 | [13 empty] | 0.08 | 31
(D) | C | Ø | 0.43 |  | + | 0.005 | 0.4305 |  | 0.429 |  | 0.4295 | 0.4295 |  | 0.4305 | 0.429 | 0.429 | 0.43 |  |  | 0.435 | 32
[5 empty] | - | 0.005 | [13 empty] | 0.425 | 33
(E) | C | Ø | 0.395 |  | + | 0.005 | 0.3965 |  | 0.3955 |  | 0.396 | 0.396 |  | 0.396 | 0.3955 | 0.3955 | 0.396 |  |  | 0.4 | 34
[5 empty] | - | 0.005 | [13 empty] | 0.39 | 35
(F) | T020701 | 塞規測試 QE10019 |  |  |  |  | GO |  | GO |  | GO | GO |  | GO | GO | GO | GO |  |  | 0 | 36
|  | Go/No-go Gauge test | [17 empty] | 0 | 37
(G) | T1705001 | 6% Taper QE10002 |  |  |  |  | GO |  | GO |  | GO | GO |  | GO | GO | GO | GO |  |  | 0 | 38
| (公 M) | Gauging test | [17 empty] | 0 | 39
(H) | T1405002 | 氣密測試 QE10001 |  |  |  |  | OK |  | OK |  | OK | OK |  | OK | OK | OK | OK |  |  | 0 | 40
| (公 M) | Air leaking test
I | T1405002 | 壓裂測試 QE10017
| (公 M) | Stress cracking test
J | T1405002 | 滑牙測試 QE10014
Resistance to overriding test
K | T1405002 | 分離力測試 QE10016
Separation force test
L | T1405002 | 可旋出扭矩測試 QE10018
Unscrewing torque test
(M) | F | 外觀檢驗 MO09003 |  |  |  |  | OK |  | OK |  | OK | OK |  | OK | OK | OK | OK
Appearance inspection
1.SET-UP與下模時需進行全部項目檢驗，巡檢僅檢驗( )項目。
A full inspection is required during mold startup and shutdown, while the patrol inspection only checks ( ) items.
2.各項不良之缺點, 請參考缺點代碼表(M10001-R01)。 | [13 empty] | E | 2025-03-28
Please refer to Defection Code (M10001-R01) for detailed defect categories.
[14 empty] | D | 2025-01-23
[14 empty] | C | 2019-03-22
(A) (C): M12002， (B):M08006， (D)(E): M15013 | [13 empty] | B | 2017-09-05
[14 empty] | A | 2015-10-08
[8 empty] | 檢驗員： |  | 簡俐文 |  |  |  | 版本 | 日期 | 製表 | 審核
[8 empty] | INSPECTOR | [5 empty] | REV. | DATE | ISSUED BY | APP.
MOULDEX QC10004-R02.B

## 250822D
QUALITY INSPECTION PLAN RECORD
品檢編號： | R01-048 | 品號： |  | R1-2360 | [5 empty] | 版本： | 10 | 品名： | 公轉式針基 (MALE LUER, SMALL BORE, PVC) |  |  |  | 頁次： | 1 | □
Q.I.P. NO. |  | P/N | [7 empty] | REV. |  | NAME |  |  |  |  | PAGE | 2
檢驗方式： |  |  | □ | SET UP 檢驗 |  |  |  |  | ■ | 巡檢 |  | 檢驗日期： |  | 250822D |  | 機台號碼： | P17 |  | ■
INSP. MODE |  |  |  | SET UP INSP. | [5 empty] | PATROL |  | DATE |  |  |  | MACHINE NO.
適 用 品 名
APPLY TO PART NAME
R1-2360
量 測 代 碼 |  | A: Microscope B: Projector C: Caliper D: Pin gauge E: Height Caliper F: Visual inspection | [14 empty] | 量測單位 |  | +
MEASURING CODE | [16 empty] | 單位：Inch |  | -
檢驗項目 | 量測工具 | 模號CAVITY |  |  |  |  | 1 |  | 2 |  | 3 | 4 |  | 5 | 6 | 7 | 8 |  |  | GO
INSP. ITEM | MEASURING TOOLS | 規格/標準 SPEC/WI | [16 empty] | Ø | NO GO
(A) | A | Ø | 0.082 |  | + | 0.002 | 0.0827 |  | 0.0826 |  | 0.0825 | 0.0828 |  | 0.0825 | 0.0824 | 0.0825 | 0.0827 |  |  | 0.084 | 26
[5 empty] | - | 0.002 | [13 empty] | 0.08 | 27
(B) | D | Ø | 1.92 | mm | / | GO | GO |  | GO |  | GO | GO |  | GO | GO | GO | GO |  |  | 0.075591 | 28
| D | Ø | 2.01 | mm | / | NO GO | NO GO |  | NO GO |  | NO GO | NO GO |  | NO GO | NO GO | NO GO | NO GO |  |  | 0.079134 | 29
(C) | A | Ø | 0.082 |  | + | 0.002 | 0.0831 |  | 0.083 |  | 0.0829 | 0.0829 |  | 0.0827 | 0.0827 | 0.0826 | 0.0829 |  |  | 0.084 | 30
[5 empty] | - | 0.002 | [13 empty] | 0.08 | 31
(D) | C | Ø | 0.43 |  | + | 0.005 | 0.43 |  | 0.4305 |  | 0.4295 | 0.4295 |  | 0.43 | 0.43 | 0.4295 | 0.43 |  |  | 0.435 | 32
[5 empty] | - | 0.005 | [13 empty] | 0.425 | 33
(E) | C | Ø | 0.395 |  | + | 0.005 | 0.3965 |  | 0.3965 |  | 0.3955 | 0.3965 |  | 0.396 | 0.3955 | 0.396 | 0.3955 |  |  | 0.4 | 34
[5 empty] | - | 0.005 | [13 empty] | 0.39 | 35
(F) | T020701 | 塞規測試 QE10019 |  |  |  |  | GO |  | GO |  | GO | GO |  | GO | GO | GO | GO |  |  | 0 | 36
|  | Go/No-go Gauge test | [17 empty] | 0 | 37
(G) | T1705001 | 6% Taper QE10002 |  |  |  |  | GO |  | GO |  | GO | GO |  | GO | GO | GO | GO |  |  | 0 | 38
| (公 M) | Gauging test | [17 empty] | 0 | 39
(H) | T1405002 | 氣密測試 QE10001 |  |  |  |  | OK |  | OK |  | OK | OK |  | OK | OK | OK | OK |  |  | 0 | 40
| (公 M) | Air leaking test
I | T1405002 | 壓裂測試 QE10017
| (公 M) | Stress cracking test
J | T1405002 | 滑牙測試 QE10014
Resistance to overriding test
K | T1405002 | 分離力測試 QE10016
Separation force test
L | T1405002 | 可旋出扭矩測試 QE10018
Unscrewing torque test
(M) | F | 外觀檢驗 MO09003 |  |  |  |  | OK |  | OK |  | OK | OK |  | OK | OK | OK | OK
Appearance inspection
1.SET-UP與下模時需進行全部項目檢驗，巡檢僅檢驗( )項目。
A full inspection is required during mold startup and shutdown, while the patrol inspection only checks ( ) items.
2.各項不良之缺點, 請參考缺點代碼表(M10001-R01)。 | [13 empty] | E | 2025-03-28
Please refer to Defection Code (M10001-R01) for detailed defect categories.
[14 empty] | D | 2025-01-23
[14 empty] | C | 2019-03-22
(A) (C): M12002， (B):M08006， (D)(E): M15013 | [13 empty] | B | 2017-09-05
[14 empty] | A | 2015-10-08
[8 empty] | 檢驗員： |  | 簡俐文 |  |  |  | 版本 | 日期 | 製表 | 審核
[8 empty] | INSPECTOR | [5 empty] | REV. | DATE | ISSUED BY | APP.
MOULDEX QC10004-R02.B

## 250822D-1
QUALITY INSPECTION PLAN RECORD
品檢編號： | R01-048 | 品號： |  | R1-2360 | [5 empty] | 版本： | 10 | 品名： | 公轉式針基 (MALE LUER, SMALL BORE, PVC) |  |  |  | 頁次： | 2 | □
Q.I.P. NO. |  | P/N | [7 empty] | REV. |  | NAME |  |  |  |  | PAGE | 2
檢驗方式： |  |  | □ | SET UP 檢驗 |  |  |  |  | ■ | 巡檢 |  | 檢驗日期： |  | 250822D |  | 機台號碼： | P17 |  | ■
INSP. MODE |  |  |  | SET UP INSP. | [5 empty] | PATROL |  | DATE |  |  |  | MACHINE NO.
適 用 品 名
APPLY TO PART NAME
R1-2360
量 測 代 碼 |  | A: Microscope B: Projector C: Caliper D: Pin gauge E: Height Caliper F: Visual inspection | [14 empty] | 量測單位 |  | +
MEASURING CODE | [16 empty] | 單位：Inch |  | -
檢驗項目 | 量測工具 | 模號CAVITY |  |  |  |  | 9 |  | 10 |  | 11 | 12 |  | 13 | 14 | 15 | 16 |  |  | GO
INSP. ITEM | MEASURING TOOLS | 規格/標準 SPEC/WI | [16 empty] | Ø | NO GO
(A) | A | Ø | 0.082 |  | + | 0.002 | 0.0827 |  | 0.0825 |  | 0.0825 | 0.0827 |  | 0.0823 | 0.0824 | 0.0824 | 0.0826 |  |  | 0.084 | 26
[5 empty] | - | 0.002 | [13 empty] | 0.08 | 27
(B) | D | Ø | 1.92 | mm | / | GO | GO |  | GO |  | GO | GO |  | GO | GO | GO | GO |  |  | 0.075591 | 28
| D | Ø | 2.01 | mm | / | NO GO | NO GO |  | NO GO |  | NO GO | NO GO |  | NO GO | NO GO | NO GO | NO GO |  |  | 0.079134 | 29
(C) | A | Ø | 0.082 |  | + | 0.002 | 0.0832 |  | 0.0829 |  | 0.0832 | 0.0829 |  | 0.0828 | 0.083 | 0.0828 | 0.083 |  |  | 0.084 | 30
[5 empty] | - | 0.002 | [13 empty] | 0.08 | 31
(D) | C | Ø | 0.43 |  | + | 0.005 | 0.43 |  | 0.4295 |  | 0.429 | 0.43 |  | 0.4305 | 0.4295 | 0.43 | 0.4295 |  |  | 0.435 | 32
[5 empty] | - | 0.005 | [13 empty] | 0.425 | 33
(E) | C | Ø | 0.395 |  | + | 0.005 | 0.3965 |  | 0.396 |  | 0.3955 | 0.3965 |  | 0.3965 | 0.396 | 0.3955 | 0.3955 |  |  | 0.4 | 34
[5 empty] | - | 0.005 | [13 empty] | 0.39 | 35
(F) | T020701 | 塞規測試 QE10019 |  |  |  |  | GO |  | GO |  | GO | GO |  | GO | GO | GO | GO |  |  | 0 | 36
|  | Go/No-go Gauge test | [17 empty] | 0 | 37
(G) | T1705001 | 6% Taper QE10002 |  |  |  |  | GO |  | GO |  | GO | GO |  | GO | GO | GO | GO |  |  | 0 | 38
| (公 M) | Gauging test | [17 empty] | 0 | 39
(H) | T1405002 | 氣密測試 QE10001 |  |  |  |  | OK |  | OK |  | OK | OK |  | OK | OK | OK | OK |  |  | 0 | 40
| (公 M) | Air leaking test
I | T1405002 | 壓裂測試 QE10017
| (公 M) | Stress cracking test
J | T1405002 | 滑牙測試 QE10014
Resistance to overriding test
K | T1405002 | 分離力測試 QE10016
Separation force test
L | T1405002 | 可旋出扭矩測試 QE10018
Unscrewing torque test
(M) | F | 外觀檢驗 MO09003 |  |  |  |  | OK |  | OK |  | OK | OK |  | OK | OK | OK | OK
Appearance inspection
1.SET-UP與下模時需進行全部項目檢驗，巡檢僅檢驗( )項目。
A full inspection is required during mold startup and shutdown, while the patrol inspection only checks ( ) items.
2.各項不良之缺點, 請參考缺點代碼表(M10001-R01)。 | [13 empty] | E | 2025-03-28
Please refer to Defection Code (M10001-R01) for detailed defect categories.
[14 empty] | D | 2025-01-23
[14 empty] | C | 2019-03-22
(A) (C): M12002， (B):M08006， (D)(E): M15013 | [13 empty] | B | 2017-09-05
[14 empty] | A | 2015-10-08
[8 empty] | 檢驗員： |  | 簡俐文 |  |  |  | 版本 | 日期 | 製表 | 審核
[8 empty] | INSPECTOR | [5 empty] | REV. | DATE | ISSUED BY | APP.
MOULDEX QC10004-R02.B

## 250824E
QUALITY INSPECTION PLAN RECORD
品檢編號： | R01-048 | 品號： |  | R1-2360 | [5 empty] | 版本： | 10 | 品名： | 公轉式針基 (MALE LUER, SMALL BORE, PVC) |  |  |  | 頁次： | 1 | □
Q.I.P. NO. |  | P/N | [7 empty] | REV. |  | NAME |  |  |  |  | PAGE | 2
檢驗方式： |  |  | □ | SET UP 檢驗 |  |  |  |  | ■ | 巡檢 |  | 檢驗日期： |  | 250824E |  | 機台號碼： | P17 |  | ■
INSP. MODE |  |  |  | SET UP INSP. | [5 empty] | PATROL |  | DATE |  |  |  | MACHINE NO.
適 用 品 名
APPLY TO PART NAME
R1-2360
量 測 代 碼 |  | A: Microscope B: Projector C: Caliper D: Pin gauge E: Height Caliper F: Visual inspection | [14 empty] | 量測單位 |  | +
MEASURING CODE | [16 empty] | 單位：Inch |  | -
檢驗項目 | 量測工具 | 模號CAVITY |  |  |  |  | 1 |  | 2 |  | 3 | 4 |  | 5 | 6 | 7 | 8 |  |  | GO
INSP. ITEM | MEASURING TOOLS | 規格/標準 SPEC/WI | [16 empty] | Ø | NO GO
(A) | A | Ø | 0.082 |  | + | 0.002 | 0.0828 |  | 0.0827 |  | 0.0827 | 0.0829 |  | 0.0825 | 0.0826 | 0.0827 | 0.0827 |  |  | 0.084 | 26
[5 empty] | - | 0.002 | [13 empty] | 0.08 | 27
(B) | D | Ø | 1.92 | mm | / | GO | GO |  | GO |  | GO | GO |  | GO | GO | GO | GO |  |  | 0.075591 | 28
| D | Ø | 2.01 | mm | / | NO GO | NO GO |  | NO GO |  | NO GO | NO GO |  | NO GO | NO GO | NO GO | NO GO |  |  | 0.079134 | 29
(C) | A | Ø | 0.082 |  | + | 0.002 | 0.0833 |  | 0.0832 |  | 0.0831 | 0.083 |  | 0.0828 | 0.0829 | 0.0827 | 0.083 |  |  | 0.084 | 30
[5 empty] | - | 0.002 | [13 empty] | 0.08 | 31
(D) | C | Ø | 0.43 |  | + | 0.005 | 0.43 |  | 0.4295 |  | 0.4295 | 0.4305 |  | 0.4305 | 0.4295 | 0.4295 | 0.4305 |  |  | 0.435 | 32
[5 empty] | - | 0.005 | [13 empty] | 0.425 | 33
(E) | C | Ø | 0.395 |  | + | 0.005 | 0.396 |  | 0.3955 |  | 0.396 | 0.3965 |  | 0.3955 | 0.3965 | 0.395 | 0.396 |  |  | 0.4 | 34
[5 empty] | - | 0.005 | [13 empty] | 0.39 | 35
(F) | T020701 | 塞規測試 QE10019 |  |  |  |  | GO |  | 0.396 |  | GO | GO |  | GO | GO | GO | GO |  |  | 0 | 36
|  | Go/No-go Gauge test | [17 empty] | 0 | 37
(G) | T1705001 | 6% Taper QE10002 |  |  |  |  | GO |  | GO |  | GO | GO |  | GO | GO | GO | GO |  |  | 0 | 38
| (公 M) | Gauging test | [17 empty] | 0 | 39
(H) | T1405002 | 氣密測試 QE10001 |  |  |  |  | OK |  | OK |  | OK | OK |  | OK | OK | OK | OK |  |  | 0 | 40
| (公 M) | Air leaking test
I | T1405002 | 壓裂測試 QE10017
| (公 M) | Stress cracking test
J | T1405002 | 滑牙測試 QE10014
Resistance to overriding test
K | T1405002 | 分離力測試 QE10016
Separation force test
L | T1405002 | 可旋出扭矩測試 QE10018
Unscrewing torque test
(M) | F | 外觀檢驗 MO09003 |  |  |  |  | OK |  | OK |  | OK | OK |  | OK | OK | OK | OK
Appearance inspection
1.SET-UP與下模時需進行全部項目檢驗，巡檢僅檢驗( )項目。
A full inspection is required during mold startup and shutdown, while the patrol inspection only checks ( ) items.
2.各項不良之缺點, 請參考缺點代碼表(M10001-R01)。 | [13 empty] | E | 2025-03-28
Please refer to Defection Code (M10001-R01) for detailed defect categories.
[14 empty] | D | 2025-01-23
[14 empty] | C | 2019-03-22
(A) (C): M12002， (B):M08006， (D)(E): M15013 | [13 empty] | B | 2017-09-05
[14 empty] | A | 2015-10-08
[8 empty] | 檢驗員： |  | 簡俐文 |  |  |  | 版本 | 日期 | 製表 | 審核
[8 empty] | INSPECTOR | [5 empty] | REV. | DATE | ISSUED BY | APP.
MOULDEX QC10004-R02.B

## 250824E-1
QUALITY INSPECTION PLAN RECORD
品檢編號： | R01-048 | 品號： |  | R1-2360 | [5 empty] | 版本： | 10 | 品名： | 公轉式針基 (MALE LUER, SMALL BORE, PVC) |  |  |  | 頁次： | 2 | □
Q.I.P. NO. |  | P/N | [7 empty] | REV. |  | NAME |  |  |  |  | PAGE | 2
檢驗方式： |  |  | □ | SET UP 檢驗 |  |  |  |  | ■ | 巡檢 |  | 檢驗日期： |  | 250824E |  | 機台號碼： | P17 |  | ■
INSP. MODE |  |  |  | SET UP INSP. | [5 empty] | PATROL |  | DATE |  |  |  | MACHINE NO.
適 用 品 名
APPLY TO PART NAME
R1-2360
量 測 代 碼 |  | A: Microscope B: Projector C: Caliper D: Pin gauge E: Height Caliper F: Visual inspection | [14 empty] | 量測單位 |  | +
MEASURING CODE | [16 empty] | 單位：Inch |  | -
檢驗項目 | 量測工具 | 模號CAVITY |  |  |  |  | 9 |  | 10 |  | 11 | 12 |  | 13 | 14 | 15 | 16 |  |  | GO
INSP. ITEM | MEASURING TOOLS | 規格/標準 SPEC/WI | [16 empty] | Ø | NO GO
(A) | A | Ø | 0.082 |  | + | 0.002 | 0.0829 |  | 0.0827 |  | 0.0826 | 0.0827 |  | 0.0825 | 0.0825 | 0.0825 | 0.0827 |  |  | 0.084 | 26
[5 empty] | - | 0.002 | [13 empty] | 0.08 | 27
(B) | D | Ø | 1.92 | mm | / | GO | GO |  | GO |  | GO | GO |  | GO | GO | GO | GO |  |  | 0.075591 | 28
| D | Ø | 2.01 | mm | / | NO GO | NO GO |  | NO GO |  | NO GO | NO GO |  | NO GO | NO GO | NO GO | NO GO |  |  | 0.079134 | 29
(C) | A | Ø | 0.082 |  | + | 0.002 | 0.0831 |  | 0.0831 |  | 0.0831 | 0.0829 |  | 0.0826 | 0.0831 | 0.0829 | 0.0829 |  |  | 0.084 | 30
[5 empty] | - | 0.002 | [13 empty] | 0.08 | 31
(D) | C | Ø | 0.43 |  | + | 0.005 | 0.4305 |  | 0.429 |  | 0.43 | 0.43 |  | 0.43 | 0.429 | 0.4295 | 0.4295 |  |  | 0.435 | 32
[5 empty] | - | 0.005 | [13 empty] | 0.425 | 33
(E) | C | Ø | 0.395 |  | + | 0.005 | 0.397 |  | 0.3965 |  | 0.396 | 0.397 |  | 0.396 | 0.3965 | 0.396 | 0.396 |  |  | 0.4 | 34
[5 empty] | - | 0.005 | [13 empty] | 0.39 | 35
(F) | T020701 | 塞規測試 QE10019 |  |  |  |  | GO |  | GO |  | GO | GO |  | GO | GO | GO | GO |  |  | 0 | 36
|  | Go/No-go Gauge test | [17 empty] | 0 | 37
(G) | T1705001 | 6% Taper QE10002 |  |  |  |  | GO |  | GO |  | GO | GO |  | GO | GO | GO | GO |  |  | 0 | 38
| (公 M) | Gauging test | [17 empty] | 0 | 39
(H) | T1405002 | 氣密測試 QE10001 |  |  |  |  | OK |  | OK |  | OK | OK |  | OK | OK | OK | OK |  |  | 0 | 40
| (公 M) | Air leaking test
I | T1405002 | 壓裂測試 QE10017
| (公 M) | Stress cracking test
J | T1405002 | 滑牙測試 QE10014
Resistance to overriding test
K | T1405002 | 分離力測試 QE10016
Separation force test
L | T1405002 | 可旋出扭矩測試 QE10018
Unscrewing torque test
(M) | F | 外觀檢驗 MO09003 |  |  |  |  | OK |  | OK |  | OK | OK |  | OK | OK | OK | OK
Appearance inspection
1.SET-UP與下模時需進行全部項目檢驗，巡檢僅檢驗( )項目。
A full inspection is required during mold startup and shutdown, while the patrol inspection only checks ( ) items.
2.各項不良之缺點, 請參考缺點代碼表(M10001-R01)。 | [13 empty] | E | 2025-03-28
Please refer to Defection Code (M10001-R01) for detailed defect categories.
[14 empty] | D | 2025-01-23
[14 empty] | C | 2019-03-22
(A) (C): M12002， (B):M08006， (D)(E): M15013 | [13 empty] | B | 2017-09-05
[14 empty] | A | 2015-10-08
[8 empty] | 檢驗員： |  | 簡俐文 |  |  |  | 版本 | 日期 | 製表 | 審核
[8 empty] | INSPECTOR | [5 empty] | REV. | DATE | ISSUED BY | APP.
MOULDEX QC10004-R02.B

## 250825D
QUALITY INSPECTION PLAN RECORD
品檢編號： | R01-048 | 品號： |  | R1-2360 | [5 empty] | 版本： | 10 | 品名： | 公轉式針基 (MALE LUER, SMALL BORE, PVC) |  |  |  | 頁次： | 1 | □
Q.I.P. NO. |  | P/N | [7 empty] | REV. |  | NAME |  |  |  |  | PAGE | 2
檢驗方式： |  |  | □ | SET UP 檢驗 |  |  |  |  | ■ | 巡檢 |  | 檢驗日期： |  | 250825D |  | 機台號碼： | P17 |  | ■
INSP. MODE |  |  |  | SET UP INSP. | [5 empty] | PATROL |  | DATE |  |  |  | MACHINE NO.
適 用 品 名
APPLY TO PART NAME
R1-2360
量 測 代 碼 |  | A: Microscope B: Projector C: Caliper D: Pin gauge E: Height Caliper F: Visual inspection | [14 empty] | 量測單位 |  | +
MEASURING CODE | [16 empty] | 單位：Inch |  | -
檢驗項目 | 量測工具 | 模號CAVITY |  |  |  |  | 1 |  | 2 |  | 3 | 4 |  | 5 | 6 | 7 | 8 |  |  | GO
INSP. ITEM | MEASURING TOOLS | 規格/標準 SPEC/WI | [16 empty] | Ø | NO GO
(A) | A | Ø | 0.082 |  | + | 0.002 | 0.0828 |  | 0.0827 |  | 0.0825 | 0.0829 |  | 0.0826 | 0.0825 | 0.0828 | 0.0828 |  |  | 0.084 | 26
[5 empty] | - | 0.002 | [13 empty] | 0.08 | 27
(B) | D | Ø | 1.92 | mm | / | GO | GO |  | GO |  | GO | GO |  | GO | GO | GO | GO |  |  | 0.075591 | 28
| D | Ø | 2.01 | mm | / | NO GO | NO GO |  | NO GO |  | NO GO | NO GO |  | NO GO | NO GO | NO GO | NO GO |  |  | 0.079134 | 29
(C) | A | Ø | 0.082 |  | + | 0.002 | 0.0832 |  | 0.083 |  | 0.0829 | 0.0829 |  | 0.0828 | 0.0829 | 0.0827 | 0.0829 |  |  | 0.084 | 30
[5 empty] | - | 0.002 | [13 empty] | 0.08 | 31
(D) | C | Ø | 0.43 |  | + | 0.005 | 0.43 |  | 0.429 |  | 0.43 | 0.43 |  | 0.4305 | 0.4295 | 0.4295 | 0.4295 |  |  | 0.435 | 32
[5 empty] | - | 0.005 | [13 empty] | 0.425 | 33
(E) | C | Ø | 0.395 |  | + | 0.005 | 0.397 |  | 0.396 |  | 0.3955 | 0.3965 |  | 0.396 | 0.3955 | 0.396 | 0.3965 |  |  | 0.4 | 34
[5 empty] | - | 0.005 | [13 empty] | 0.39 | 35
(F) | T020701 | 塞規測試 QE10019 |  |  |  |  | GO |  | GO |  | GO | GO |  | GO | GO | GO | GO |  |  | 0 | 36
|  | Go/No-go Gauge test | [17 empty] | 0 | 37
(G) | T1705001 | 6% Taper QE10002 |  |  |  |  | GO |  | GO |  | GO | GO |  | GO | GO | GO | GO |  |  | 0 | 38
| (公 M) | Gauging test | [17 empty] | 0 | 39
(H) | T1405002 | 氣密測試 QE10001 |  |  |  |  | OK |  | OK |  | OK | OK |  | OK | OK | OK | OK |  |  | 0 | 40
| (公 M) | Air leaking test
I | T1405002 | 壓裂測試 QE10017
| (公 M) | Stress cracking test
J | T1405002 | 滑牙測試 QE10014
Resistance to overriding test
K | T1405002 | 分離力測試 QE10016
Separation force test
L | T1405002 | 可旋出扭矩測試 QE10018
Unscrewing torque test
(M) | F | 外觀檢驗 MO09003 |  |  |  |  | OK |  | OK |  | OK | OK |  | OK | OK | OK | OK
Appearance inspection
1.SET-UP與下模時需進行全部項目檢驗，巡檢僅檢驗( )項目。
A full inspection is required during mold startup and shutdown, while the patrol inspection only checks ( ) items.
2.各項不良之缺點, 請參考缺點代碼表(M10001-R01)。 | [13 empty] | E | 2025-03-28
Please refer to Defection Code (M10001-R01) for detailed defect categories.
[14 empty] | D | 2025-01-23
[14 empty] | C | 2019-03-22
(A) (C): M12002， (B):M08006， (D)(E): M15013 | [13 empty] | B | 2017-09-05
[14 empty] | A | 2015-10-08
[8 empty] | 檢驗員： |  | 簡俐文 |  |  |  | 版本 | 日期 | 製表 | 審核
[8 empty] | INSPECTOR | [5 empty] | REV. | DATE | ISSUED BY | APP.
MOULDEX QC10004-R02.B

## 250825D-1
QUALITY INSPECTION PLAN RECORD
品檢編號： | R01-048 | 品號： |  | R1-2360 | [5 empty] | 版本： | 10 | 品名： | 公轉式針基 (MALE LUER, SMALL BORE, PVC) |  |  |  | 頁次： | 2 | □
Q.I.P. NO. |  | P/N | [7 empty] | REV. |  | NAME |  |  |  |  | PAGE | 2
檢驗方式： |  |  | □ | SET UP 檢驗 |  |  |  |  | ■ | 巡檢 |  | 檢驗日期： |  | 250825D |  | 機台號碼： | P17 |  | ■
INSP. MODE |  |  |  | SET UP INSP. | [5 empty] | PATROL |  | DATE |  |  |  | MACHINE NO.
適 用 品 名
APPLY TO PART NAME
R1-2360
量 測 代 碼 |  | A: Microscope B: Projector C: Caliper D: Pin gauge E: Height Caliper F: Visual inspection | [14 empty] | 量測單位 |  | +
MEASURING CODE | [16 empty] | 單位：Inch |  | -
檢驗項目 | 量測工具 | 模號CAVITY |  |  |  |  | 9 |  | 10 |  | 11 | 12 |  | 13 | 14 | 15 | 16 |  |  | GO
INSP. ITEM | MEASURING TOOLS | 規格/標準 SPEC/WI | [16 empty] | Ø | NO GO
(A) | A | Ø | 0.082 |  | + | 0.002 | 0.0829 |  | 0.0826 |  | 0.0826 | 0.0826 |  | 0.0825 | 0.0827 | 0.0826 | 0.0827 |  |  | 0.084 | 26
[5 empty] | - | 0.002 | [13 empty] | 0.08 | 27
(B) | D | Ø | 1.92 | mm | / | GO | GO |  | GO |  | GO | GO |  | GO | GO | GO | GO |  |  | 0.075591 | 28
| D | Ø | 2.01 | mm | / | NO GO | NO GO |  | NO GO |  | NO GO | NO GO |  | NO GO | NO GO | NO GO | NO GO |  |  | 0.079134 | 29
(C) | A | Ø | 0.082 |  | + | 0.002 | 0.083 |  | 0.083 |  | 0.0828 | 0.083 |  | 0.083 | 0.083 | 0.0829 | 0.0829 |  |  | 0.084 | 30
[5 empty] | - | 0.002 | [13 empty] | 0.08 | 31
(D) | C | Ø | 0.43 |  | + | 0.005 | 0.43 |  | 0.4295 |  | 0.429 | 0.43 |  | 0.4295 | 0.429 | 0.4295 | 0.4295 |  |  | 0.435 | 32
[5 empty] | - | 0.005 | [13 empty] | 0.425 | 33
(E) | C | Ø | 0.395 |  | + | 0.005 | 0.397 |  | 0.396 |  | 0.3965 | 0.396 |  | 0.396 | 0.396 | 0.396 | 0.3955 |  |  | 0.4 | 34
[5 empty] | - | 0.005 | [13 empty] | 0.39 | 35
(F) | T020701 | 塞規測試 QE10019 |  |  |  |  | GO |  | GO |  | GO | GO |  | GO | GO | GO | GO |  |  | 0 | 36
|  | Go/No-go Gauge test | [17 empty] | 0 | 37
(G) | T1705001 | 6% Taper QE10002 |  |  |  |  | GO |  | GO |  | GO | GO |  | GO | GO | GO | GO |  |  | 0 | 38
| (公 M) | Gauging test | [17 empty] | 0 | 39
(H) | T1405002 | 氣密測試 QE10001 |  |  |  |  | OK |  | OK |  | OK | OK |  | OK | OK | OK | OK |  |  | 0 | 40
| (公 M) | Air leaking test
I | T1405002 | 壓裂測試 QE10017
| (公 M) | Stress cracking test
J | T1405002 | 滑牙測試 QE10014
Resistance to overriding test
K | T1405002 | 分離力測試 QE10016
Separation force test
L | T1405002 | 可旋出扭矩測試 QE10018
Unscrewing torque test
(M) | F | 外觀檢驗 MO09003 |  |  |  |  | OK |  | OK |  | OK | OK |  | OK | OK | OK | OK
Appearance inspection
1.SET-UP與下模時需進行全部項目檢驗，巡檢僅檢驗( )項目。
A full inspection is required during mold startup and shutdown, while the patrol inspection only checks ( ) items.
2.各項不良之缺點, 請參考缺點代碼表(M10001-R01)。 | [13 empty] | E | 2025-03-28
Please refer to Defection Code (M10001-R01) for detailed defect categories.
[14 empty] | D | 2025-01-23
[14 empty] | C | 2019-03-22
(A) (C): M12002， (B):M08006， (D)(E): M15013 | [13 empty] | B | 2017-09-05
[14 empty] | A | 2015-10-08
[8 empty] | 檢驗員： |  | 簡俐文 |  |  |  | 版本 | 日期 | 製表 | 審核
[8 empty] | INSPECTOR | [5 empty] | REV. | DATE | ISSUED BY | APP.
MOULDEX QC10004-R02.B

## 250825E
QUALITY INSPECTION PLAN RECORD
品檢編號： | R01-048 | 品號： |  | R1-2360 | [5 empty] | 版本： | 10 | 品名： | 公轉式針基 (MALE LUER, SMALL BORE, PVC) |  |  |  | 頁次： | 1 | □
Q.I.P. NO. |  | P/N | [7 empty] | REV. |  | NAME |  |  |  |  | PAGE | 2
檢驗方式： |  |  | □ | SET UP 檢驗 |  |  |  |  | ■ | 巡檢 |  | 檢驗日期： |  | 250825E |  | 機台號碼： | P17 |  | ■
INSP. MODE |  |  |  | SET UP INSP. | [5 empty] | PATROL |  | DATE |  |  |  | MACHINE NO.
適 用 品 名
APPLY TO PART NAME
R1-2360
量 測 代 碼 |  | A: Microscope B: Projector C: Caliper D: Pin gauge E: Height Caliper F: Visual inspection | [14 empty] | 量測單位 |  | +
MEASURING CODE | [16 empty] | 單位：Inch |  | -
檢驗項目 | 量測工具 | 模號CAVITY |  |  |  |  | 1 |  | 2 |  | 3 | 4 |  | 5 | 6 | 7 | 8 |  |  | GO
INSP. ITEM | MEASURING TOOLS | 規格/標準 SPEC/WI | [16 empty] | Ø | NO GO
(A) | A | Ø | 0.082 |  | + | 0.002 | 0.0827 |  | 0.0827 |  | 0.0828 | 0.0829 |  | 0.0827 | 0.0825 | 0.0827 | 0.0828 |  |  | 0.084 | 26
[5 empty] | - | 0.002 | [13 empty] | 0.08 | 27
(B) | D | Ø | 1.92 | mm | / | GO | GO |  | GO |  | GO | GO |  | GO | GO | GO | GO |  |  | 0.075591 | 28
| D | Ø | 2.01 | mm | / | NO GO | NO GO |  | NO GO |  | NO GO | NO GO |  | NO GO | NO GO | NO GO | NO GO |  |  | 0.079134 | 29
(C) | A | Ø | 0.082 |  | + | 0.002 | 0.0832 |  | 0.083 |  | 0.0829 | 0.0829 |  | 0.0827 | 0.0829 | 0.0827 | 0.0828 |  |  | 0.084 | 30
[5 empty] | - | 0.002 | [13 empty] | 0.08 | 31
(D) | C | Ø | 0.43 |  | + | 0.005 | 0.4295 |  | 0.4295 |  | 0.429 | 0.4305 |  | 0.43 | 0.43 | 0.43 | 0.4305 |  |  | 0.435 | 32
[5 empty] | - | 0.005 | [13 empty] | 0.425 | 33
(E) | C | Ø | 0.395 |  | + | 0.005 | 0.3965 |  | 0.3955 |  | 0.396 | 0.3965 |  | 0.3955 | 0.396 | 0.396 | 0.3955 |  |  | 0.4 | 34
[5 empty] | - | 0.005 | [13 empty] | 0.39 | 35
(F) | T020701 | 塞規測試 QE10019 |  |  |  |  | GO |  | 0.396 |  | GO | GO |  | GO | GO | GO | GO |  |  | 0 | 36
|  | Go/No-go Gauge test | [17 empty] | 0 | 37
(G) | T1705001 | 6% Taper QE10002 |  |  |  |  | GO |  | GO |  | GO | GO |  | GO | GO | GO | GO |  |  | 0 | 38
| (公 M) | Gauging test | [17 empty] | 0 | 39
(H) | T1405002 | 氣密測試 QE10001 |  |  |  |  | OK |  | OK |  | OK | OK |  | OK | OK | OK | OK |  |  | 0 | 40
| (公 M) | Air leaking test
I | T1405002 | 壓裂測試 QE10017
| (公 M) | Stress cracking test
J | T1405002 | 滑牙測試 QE10014
Resistance to overriding test
K | T1405002 | 分離力測試 QE10016
Separation force test
L | T1405002 | 可旋出扭矩測試 QE10018
Unscrewing torque test
(M) | F | 外觀檢驗 MO09003 |  |  |  |  | OK |  | OK |  | OK | OK |  | OK | OK | OK | OK
Appearance inspection
1.SET-UP與下模時需進行全部項目檢驗，巡檢僅檢驗( )項目。
A full inspection is required during mold startup and shutdown, while the patrol inspection only checks ( ) items.
2.各項不良之缺點, 請參考缺點代碼表(M10001-R01)。 | [13 empty] | E | 2025-03-28
Please refer to Defection Code (M10001-R01) for detailed defect categories.
[14 empty] | D | 2025-01-23
[14 empty] | C | 2019-03-22
(A) (C): M12002， (B):M08006， (D)(E): M15013 | [13 empty] | B | 2017-09-05
[14 empty] | A | 2015-10-08
[8 empty] | 檢驗員： |  | 簡俐文 |  |  |  | 版本 | 日期 | 製表 | 審核
[8 empty] | INSPECTOR | [5 empty] | REV. | DATE | ISSUED BY | APP.
MOULDEX QC10004-R02.B

## 250825E-1
QUALITY INSPECTION PLAN RECORD
品檢編號： | R01-048 | 品號： |  | R1-2360 | [5 empty] | 版本： | 10 | 品名： | 公轉式針基 (MALE LUER, SMALL BORE, PVC) |  |  |  | 頁次： | 2 | □
Q.I.P. NO. |  | P/N | [7 empty] | REV. |  | NAME |  |  |  |  | PAGE | 2
檢驗方式： |  |  | □ | SET UP 檢驗 |  |  |  |  | ■ | 巡檢 |  | 檢驗日期： |  | 250825E |  | 機台號碼： | P17 |  | ■
INSP. MODE |  |  |  | SET UP INSP. | [5 empty] | PATROL |  | DATE |  |  |  | MACHINE NO.
適 用 品 名
APPLY TO PART NAME
R1-2360
量 測 代 碼 |  | A: Microscope B: Projector C: Caliper D: Pin gauge E: Height Caliper F: Visual inspection | [14 empty] | 量測單位 |  | +
MEASURING CODE | [16 empty] | 單位：Inch |  | -
檢驗項目 | 量測工具 | 模號CAVITY |  |  |  |  | 9 |  | 10 |  | 11 | 12 |  | 13 | 14 | 15 | 16 |  |  | GO
INSP. ITEM | MEASURING TOOLS | 規格/標準 SPEC/WI | [16 empty] | Ø | NO GO
(A) | A | Ø | 0.082 |  | + | 0.002 | 0.0828 |  | 0.0825 |  | 0.0825 | 0.0826 |  | 0.0824 | 0.0824 | 0.0825 | 0.0826 |  |  | 0.084 | 26
[5 empty] | - | 0.002 | [13 empty] | 0.08 | 27
(B) | D | Ø | 1.92 | mm | / | GO | GO |  | GO |  | GO | GO |  | GO | GO | GO | GO |  |  | 0.075591 | 28
| D | Ø | 2.01 | mm | / | NO GO | NO GO |  | NO GO |  | NO GO | NO GO |  | NO GO | NO GO | NO GO | NO GO |  |  | 0.079134 | 29
(C) | A | Ø | 0.082 |  | + | 0.002 | 0.083 |  | 0.0829 |  | 0.0829 | 0.083 |  | 0.0829 | 0.0831 | 0.0828 | 0.083 |  |  | 0.084 | 30
[5 empty] | - | 0.002 | [13 empty] | 0.08 | 31
(D) | C | Ø | 0.43 |  | + | 0.005 | 0.4305 |  | 0.4295 |  | 0.4305 | 0.43 |  | 0.4305 | 0.43 | 0.4295 | 0.4295 |  |  | 0.435 | 32
[5 empty] | - | 0.005 | [13 empty] | 0.425 | 33
(E) | C | Ø | 0.395 |  | + | 0.005 | 0.3965 |  | 0.396 |  | 0.3965 | 0.3965 |  | 0.3965 | 0.396 | 0.3955 | 0.3955 |  |  | 0.4 | 34
[5 empty] | - | 0.005 | [13 empty] | 0.39 | 35
(F) | T020701 | 塞規測試 QE10019 |  |  |  |  | GO |  | GO |  | GO | GO |  | GO | GO | GO | GO |  |  | 0 | 36
|  | Go/No-go Gauge test | [17 empty] | 0 | 37
(G) | T1705001 | 6% Taper QE10002 |  |  |  |  | GO |  | GO |  | GO | GO |  | GO | GO | GO | GO |  |  | 0 | 38
| (公 M) | Gauging test | [17 empty] | 0 | 39
(H) | T1405002 | 氣密測試 QE10001 |  |  |  |  | OK |  | OK |  | OK | OK |  | OK | OK | OK | OK |  |  | 0 | 40
| (公 M) | Air leaking test
I | T1405002 | 壓裂測試 QE10017
| (公 M) | Stress cracking test
J | T1405002 | 滑牙測試 QE10014
Resistance to overriding test
K | T1405002 | 分離力測試 QE10016
Separation force test
L | T1405002 | 可旋出扭矩測試 QE10018
Unscrewing torque test
(M) | F | 外觀檢驗 MO09003 |  |  |  |  | OK |  | OK |  | OK | OK |  | OK | OK | OK | OK
Appearance inspection
1.SET-UP與下模時需進行全部項目檢驗，巡檢僅檢驗( )項目。
A full inspection is required during mold startup and shutdown, while the patrol inspection only checks ( ) items.
2.各項不良之缺點, 請參考缺點代碼表(M10001-R01)。 | [13 empty] | E | 2025-03-28
Please refer to Defection Code (M10001-R01) for detailed defect categories.
[14 empty] | D | 2025-01-23
[14 empty] | C | 2019-03-22
(A) (C): M12002， (B):M08006， (D)(E): M15013 | [13 empty] | B | 2017-09-05
[14 empty] | A | 2015-10-08
[8 empty] | 檢驗員： |  | 簡俐文 |  |  |  | 版本 | 日期 | 製表 | 審核
[8 empty] | INSPECTOR | [5 empty] | REV. | DATE | ISSUED BY | APP.
MOULDEX QC10004-R02.B

## 250826D
QUALITY INSPECTION PLAN RECORD
品檢編號： | R01-048 | 品號： |  | R1-2360 | [5 empty] | 版本： | 10 | 品名： | 公轉式針基 (MALE LUER, SMALL BORE, PVC) |  |  |  | 頁次： | 1 | □
Q.I.P. NO. |  | P/N | [7 empty] | REV. |  | NAME |  |  |  |  | PAGE | 2
檢驗方式： |  |  | □ | SET UP 檢驗 |  |  |  |  | ■ | 巡檢 |  | 檢驗日期： |  | 250826D |  | 機台號碼： | P17 |  | ■
INSP. MODE |  |  |  | SET UP INSP. | [5 empty] | PATROL |  | DATE |  |  |  | MACHINE NO.
適 用 品 名
APPLY TO PART NAME
R1-2360
量 測 代 碼 |  | A: Microscope B: Projector C: Caliper D: Pin gauge E: Height Caliper F: Visual inspection | [14 empty] | 量測單位 |  | +
MEASURING CODE | [16 empty] | 單位：Inch |  | -
檢驗項目 | 量測工具 | 模號CAVITY |  |  |  |  | 1 |  | 2 |  | 3 | 4 |  | 5 | 6 | 7 | 8 |  |  | GO
INSP. ITEM | MEASURING TOOLS | 規格/標準 SPEC/WI | [16 empty] | Ø | NO GO
(A) | A | Ø | 0.082 |  | + | 0.002 | 0.0827 |  | 0.0827 |  | 0.0826 | 0.0827 |  | 0.0826 | 0.0824 | 0.0827 | 0.0827 |  |  | 0.084 | 26
[5 empty] | - | 0.002 | [13 empty] | 0.08 | 27
(B) | D | Ø | 1.92 | mm | / | GO | GO |  | GO |  | GO | GO |  | GO | GO | GO | GO |  |  | 0.075591 | 28
| D | Ø | 2.01 | mm | / | NO GO | NO GO |  | NO GO |  | NO GO | NO GO |  | NO GO | NO GO | NO GO | NO GO |  |  | 0.079134 | 29
(C) | A | Ø | 0.082 |  | + | 0.002 | 0.0832 |  | 0.083 |  | 0.0829 | 0.0829 |  | 0.0828 | 0.0829 | 0.0826 | 0.083 |  |  | 0.084 | 30
[5 empty] | - | 0.002 | [13 empty] | 0.08 | 31
(D) | C | Ø | 0.43 |  | + | 0.005 | 0.43 |  | 0.4295 |  | 0.4295 | 0.4305 |  | 0.4305 | 0.4295 | 0.4295 | 0.43 |  |  | 0.435 | 32
[5 empty] | - | 0.005 | [13 empty] | 0.425 | 33
(E) | C | Ø | 0.395 |  | + | 0.005 | 0.3965 |  | 0.396 |  | 0.396 | 0.3965 |  | 0.396 | 0.396 | 0.3955 | 0.3955 |  |  | 0.4 | 34
[5 empty] | - | 0.005 | [13 empty] | 0.39 | 35
(F) | T020701 | 塞規測試 QE10019 |  |  |  |  | GO |  | GO |  | GO | GO |  | GO | GO | GO | GO |  |  | 0 | 36
|  | Go/No-go Gauge test | [17 empty] | 0 | 37
(G) | T1705001 | 6% Taper QE10002 |  |  |  |  | GO |  | GO |  | GO | GO |  | GO | GO | GO | GO |  |  | 0 | 38
| (公 M) | Gauging test | [17 empty] | 0 | 39
(H) | T1405002 | 氣密測試 QE10001 |  |  |  |  | OK |  | OK |  | OK | OK |  | OK | OK | OK | OK |  |  | 0 | 40
| (公 M) | Air leaking test
I | T1405002 | 壓裂測試 QE10017
| (公 M) | Stress cracking test
J | T1405002 | 滑牙測試 QE10014
Resistance to overriding test
K | T1405002 | 分離力測試 QE10016
Separation force test
L | T1405002 | 可旋出扭矩測試 QE10018
Unscrewing torque test
(M) | F | 外觀檢驗 MO09003 |  |  |  |  | OK |  | OK |  | OK | OK |  | OK | OK | OK | OK
Appearance inspection
1.SET-UP與下模時需進行全部項目檢驗，巡檢僅檢驗( )項目。
A full inspection is required during mold startup and shutdown, while the patrol inspection only checks ( ) items.
2.各項不良之缺點, 請參考缺點代碼表(M10001-R01)。 | [13 empty] | E | 2025-03-28
Please refer to Defection Code (M10001-R01) for detailed defect categories.
[14 empty] | D | 2025-01-23
[14 empty] | C | 2019-03-22
(A) (C): M12002， (B):M08006， (D)(E): M15013 | [13 empty] | B | 2017-09-05
[14 empty] | A | 2015-10-08
[8 empty] | 檢驗員： |  | 簡俐文 |  |  |  | 版本 | 日期 | 製表 | 審核
[8 empty] | INSPECTOR | [5 empty] | REV. | DATE | ISSUED BY | APP.
MOULDEX QC10004-R02.B

## 250826D-1
QUALITY INSPECTION PLAN RECORD
品檢編號： | R01-048 | 品號： |  | R1-2360 | [5 empty] | 版本： | 10 | 品名： | 公轉式針基 (MALE LUER, SMALL BORE, PVC) |  |  |  | 頁次： | 2 | □
Q.I.P. NO. |  | P/N | [7 empty] | REV. |  | NAME |  |  |  |  | PAGE | 2
檢驗方式： |  |  | □ | SET UP 檢驗 |  |  |  |  | ■ | 巡檢 |  | 檢驗日期： |  | 250826D |  | 機台號碼： | P17 |  | ■
INSP. MODE |  |  |  | SET UP INSP. | [5 empty] | PATROL |  | DATE |  |  |  | MACHINE NO.
適 用 品 名
APPLY TO PART NAME
R1-2360
量 測 代 碼 |  | A: Microscope B: Projector C: Caliper D: Pin gauge E: Height Caliper F: Visual inspection | [14 empty] | 量測單位 |  | +
MEASURING CODE | [16 empty] | 單位：Inch |  | -
檢驗項目 | 量測工具 | 模號CAVITY |  |  |  |  | 9 |  | 10 |  | 11 | 12 |  | 13 | 14 | 15 | 16 |  |  | GO
INSP. ITEM | MEASURING TOOLS | 規格/標準 SPEC/WI | [16 empty] | Ø | NO GO
(A) | A | Ø | 0.082 |  | + | 0.002 | 0.0828 |  | 0.0825 |  | 0.0824 | 0.0826 |  | 0.0823 | 0.0825 | 0.0825 | 0.0826 |  |  | 0.084 | 26
[5 empty] | - | 0.002 | [13 empty] | 0.08 | 27
(B) | D | Ø | 1.92 | mm | / | GO | GO |  | GO |  | GO | GO |  | GO | GO | GO | GO |  |  | 0.075591 | 28
| D | Ø | 2.01 | mm | / | NO GO | NO GO |  | NO GO |  | NO GO | NO GO |  | NO GO | NO GO | NO GO | NO GO |  |  | 0.079134 | 29
(C) | A | Ø | 0.082 |  | + | 0.002 | 0.083 |  | 0.0829 |  | 0.0828 | 0.083 |  | 0.0829 | 0.083 | 0.0829 | 0.0829 |  |  | 0.084 | 30
[5 empty] | - | 0.002 | [13 empty] | 0.08 | 31
(D) | C | Ø | 0.43 |  | + | 0.005 | 0.43 |  | 0.4295 |  | 0.4305 | 0.43 |  | 0.4295 | 0.4295 | 0.429 | 0.43 |  |  | 0.435 | 32
[5 empty] | - | 0.005 | [13 empty] | 0.425 | 33
(E) | C | Ø | 0.395 |  | + | 0.005 | 0.3965 |  | 0.396 |  | 0.3965 | 0.3955 |  | 0.3955 | 0.396 | 0.3955 | 0.3955 |  |  | 0.4 | 34
[5 empty] | - | 0.005 | [13 empty] | 0.39 | 35
(F) | T020701 | 塞規測試 QE10019 |  |  |  |  | GO |  | GO |  | GO | GO |  | GO | GO | GO | GO |  |  | 0 | 36
|  | Go/No-go Gauge test | [17 empty] | 0 | 37
(G) | T1705001 | 6% Taper QE10002 |  |  |  |  | GO |  | GO |  | GO | GO |  | GO | GO | GO | GO |  |  | 0 | 38
| (公 M) | Gauging test | [17 empty] | 0 | 39
(H) | T1405002 | 氣密測試 QE10001 |  |  |  |  | OK |  | OK |  | OK | OK |  | OK | OK | OK | OK |  |  | 0 | 40
| (公 M) | Air leaking test
I | T1405002 | 壓裂測試 QE10017
| (公 M) | Stress cracking test
J | T1405002 | 滑牙測試 QE10014
Resistance to overriding test
K | T1405002 | 分離力測試 QE10016
Separation force test
L | T1405002 | 可旋出扭矩測試 QE10018
Unscrewing torque test
(M) | F | 外觀檢驗 MO09003 |  |  |  |  | OK |  | OK |  | OK | OK |  | OK | OK | OK | OK
Appearance inspection
1.SET-UP與下模時需進行全部項目檢驗，巡檢僅檢驗( )項目。
A full inspection is required during mold startup and shutdown, while the patrol inspection only checks ( ) items.
2.各項不良之缺點, 請參考缺點代碼表(M10001-R01)。 | [13 empty] | E | 2025-03-28
Please refer to Defection Code (M10001-R01) for detailed defect categories.
[14 empty] | D | 2025-01-23
[14 empty] | C | 2019-03-22
(A) (C): M12002， (B):M08006， (D)(E): M15013 | [13 empty] | B | 2017-09-05
[14 empty] | A | 2015-10-08
[8 empty] | 檢驗員： |  | 簡俐文 |  |  |  | 版本 | 日期 | 製表 | 審核
[8 empty] | INSPECTOR | [5 empty] | REV. | DATE | ISSUED BY | APP.
MOULDEX QC10004-R02.B

## 250826E
QUALITY INSPECTION PLAN RECORD
品檢編號： | R01-048 | 品號： |  | R1-2360 | [5 empty] | 版本： | 10 | 品名： | 公轉式針基 (MALE LUER, SMALL BORE, PVC) |  |  |  | 頁次： | 1 | □
Q.I.P. NO. |  | P/N | [7 empty] | REV. |  | NAME |  |  |  |  | PAGE | 2
檢驗方式： |  |  | □ | SET UP 檢驗 |  |  |  |  | ■ | 巡檢 |  | 檢驗日期： |  | 250826E |  | 機台號碼： | P17 |  | ■
INSP. MODE |  |  |  | SET UP INSP. | [5 empty] | PATROL |  | DATE |  |  |  | MACHINE NO.
適 用 品 名
APPLY TO PART NAME
R1-2360
量 測 代 碼 |  | A: Microscope B: Projector C: Caliper D: Pin gauge E: Height Caliper F: Visual inspection | [14 empty] | 量測單位 |  | +
MEASURING CODE | [16 empty] | 單位：Inch |  | -
檢驗項目 | 量測工具 | 模號CAVITY |  |  |  |  | 1 |  | 2 |  | 3 | 4 |  | 5 | 6 | 7 | 8 |  |  | GO
INSP. ITEM | MEASURING TOOLS | 規格/標準 SPEC/WI | [16 empty] | Ø | NO GO
(A) | A | Ø | 0.082 |  | + | 0.002 | 0.0826 |  | 0.0824 |  | 0.0825 | 0.083 |  | 0.0825 | 0.0823 | 0.0827 | 0.0828 |  |  | 0.084 | 26
[5 empty] | - | 0.002 | [13 empty] | 0.08 | 27
(B) | D | Ø | 1.92 | mm | / | GO | GO |  | GO |  | GO | GO |  | GO | GO | GO | GO |  |  | 0.075591 | 28
| D | Ø | 2.01 | mm | / | NO GO | NO GO |  | NO GO |  | NO GO | NO GO |  | NO GO | NO GO | NO GO | NO GO |  |  | 0.079134 | 29
(C) | A | Ø | 0.082 |  | + | 0.002 | 0.0832 |  | 0.083 |  | 0.0829 | 0.0829 |  | 0.0827 | 0.0828 | 0.0826 | 0.0831 |  |  | 0.084 | 30
[5 empty] | - | 0.002 | [13 empty] | 0.08 | 31
(D) | C | Ø | 0.43 |  | + | 0.005 | 0.4295 |  | 0.4295 |  | 0.4305 | 0.4305 |  | 0.4305 | 0.43 | 0.43 | 0.4305 |  |  | 0.435 | 32
[5 empty] | - | 0.005 | [13 empty] | 0.425 | 33
(E) | C | Ø | 0.395 |  | + | 0.005 | 0.3965 |  | 0.396 |  | 0.396 | 0.397 |  | 0.396 | 0.3965 | 0.396 | 0.395 |  |  | 0.4 | 34
[5 empty] | - | 0.005 | [13 empty] | 0.39 | 35
(F) | T020701 | 塞規測試 QE10019 |  |  |  |  | GO |  | GO |  | GO | GO |  | GO | GO | GO | GO |  |  | 0 | 36
|  | Go/No-go Gauge test | [17 empty] | 0 | 37
(G) | T1705001 | 6% Taper QE10002 |  |  |  |  | GO |  | GO |  | GO | GO |  | GO | GO | GO | GO |  |  | 0 | 38
| (公 M) | Gauging test | [17 empty] | 0 | 39
(H) | T1405002 | 氣密測試 QE10001 |  |  |  |  | OK |  | OK |  | OK | OK |  | OK | OK | OK | OK |  |  | 0 | 40
| (公 M) | Air leaking test
I | T1405002 | 壓裂測試 QE10017
| (公 M) | Stress cracking test
J | T1405002 | 滑牙測試 QE10014
Resistance to overriding test
K | T1405002 | 分離力測試 QE10016
Separation force test
L | T1405002 | 可旋出扭矩測試 QE10018
Unscrewing torque test
(M) | F | 外觀檢驗 MO09003 |  |  |  |  | OK |  | OK |  | OK | OK |  | OK | OK | OK | OK
Appearance inspection
1.SET-UP與下模時需進行全部項目檢驗，巡檢僅檢驗( )項目。
A full inspection is required during mold startup and shutdown, while the patrol inspection only checks ( ) items.
2.各項不良之缺點, 請參考缺點代碼表(M10001-R01)。 | [13 empty] | E | 2025-03-28
Please refer to Defection Code (M10001-R01) for detailed defect categories.
[14 empty] | D | 2025-01-23
[14 empty] | C | 2019-03-22
(A) (C): M12002， (B):M08006， (D)(E): M15013 | [13 empty] | B | 2017-09-05
[14 empty] | A | 2015-10-08
[8 empty] | 檢驗員： |  | 簡俐文 |  |  |  | 版本 | 日期 | 製表 | 審核
[8 empty] | INSPECTOR | [5 empty] | REV. | DATE | ISSUED BY | APP.
MOULDEX QC10004-R02.B

## 250826E-1
QUALITY INSPECTION PLAN RECORD
品檢編號： | R01-048 | 品號： |  | R1-2360 | [5 empty] | 版本： | 10 | 品名： | 公轉式針基 (MALE LUER, SMALL BORE, PVC) |  |  |  | 頁次： | 2 | □
Q.I.P. NO. |  | P/N | [7 empty] | REV. |  | NAME |  |  |  |  | PAGE | 2
檢驗方式： |  |  | □ | SET UP 檢驗 |  |  |  |  | ■ | 巡檢 |  | 檢驗日期： |  | 250826E |  | 機台號碼： | P17 |  | ■
INSP. MODE |  |  |  | SET UP INSP. | [5 empty] | PATROL |  | DATE |  |  |  | MACHINE NO.
適 用 品 名
APPLY TO PART NAME
R1-2360
量 測 代 碼 |  | A: Microscope B: Projector C: Caliper D: Pin gauge E: Height Caliper F: Visual inspection | [14 empty] | 量測單位 |  | +
MEASURING CODE | [16 empty] | 單位：Inch |  | -
檢驗項目 | 量測工具 | 模號CAVITY |  |  |  |  | 9 |  | 10 |  | 11 | 12 |  | 13 | 14 | 15 | 16 |  |  | GO
INSP. ITEM | MEASURING TOOLS | 規格/標準 SPEC/WI | [16 empty] | Ø | NO GO
(A) | A | Ø | 0.082 |  | + | 0.002 | 0.0828 |  | 0.0826 |  | 0.0826 | 0.0827 |  | 0.0823 | 0.0826 | 0.0825 | 0.0828 |  |  | 0.084 | 26
[5 empty] | - | 0.002 | [13 empty] | 0.08 | 27
(B) | D | Ø | 1.92 | mm | / | GO | GO |  | GO |  | GO | GO |  | GO | GO | GO | GO |  |  | 0.075591 | 28
| D | Ø | 2.01 | mm | / | NO GO | NO GO |  | NO GO |  | NO GO | NO GO |  | NO GO | NO GO | NO GO | NO GO |  |  | 0.079134 | 29
(C) | A | Ø | 0.082 |  | + | 0.002 | 0.0829 |  | 0.083 |  | 0.0828 | 0.0831 |  | 0.0828 | 0.083 | 0.083 | 0.0831 |  |  | 0.084 | 30
[5 empty] | - | 0.002 | [13 empty] | 0.08 | 31
(D) | C | Ø | 0.43 |  | + | 0.005 | 0.4305 |  | 0.43 |  | 0.43 | 0.43 |  | 0.43 | 0.43 | 0.4295 | 0.43 |  |  | 0.435 | 32
[5 empty] | - | 0.005 | [13 empty] | 0.425 | 33
(E) | C | Ø | 0.395 |  | + | 0.005 | 0.396 |  | 0.396 |  | 0.396 | 0.3965 |  | 0.3965 | 0.396 | 0.396 | 0.396 |  |  | 0.4 | 34
[5 empty] | - | 0.005 | [13 empty] | 0.39 | 35
(F) | T020701 | 塞規測試 QE10019 |  |  |  |  | GO |  | GO |  | GO | GO |  | GO | GO | GO | GO |  |  | 0 | 36
|  | Go/No-go Gauge test | [17 empty] | 0 | 37
(G) | T1705001 | 6% Taper QE10002 |  |  |  |  | GO |  | GO |  | GO | GO |  | GO | GO | GO | GO |  |  | 0 | 38
| (公 M) | Gauging test | [17 empty] | 0 | 39
(H) | T1405002 | 氣密測試 QE10001 |  |  |  |  | OK |  | OK |  | OK | OK |  | OK | OK | OK | OK |  |  | 0 | 40
| (公 M) | Air leaking test
I | T1405002 | 壓裂測試 QE10017
| (公 M) | Stress cracking test
J | T1405002 | 滑牙測試 QE10014
Resistance to overriding test
K | T1405002 | 分離力測試 QE10016
Separation force test
L | T1405002 | 可旋出扭矩測試 QE10018
Unscrewing torque test
(M) | F | 外觀檢驗 MO09003 |  |  |  |  | OK |  | OK |  | OK | OK |  | OK | OK | OK | OK
Appearance inspection
1.SET-UP與下模時需進行全部項目檢驗，巡檢僅檢驗( )項目。
A full inspection is required during mold startup and shutdown, while the patrol inspection only checks ( ) items.
2.各項不良之缺點, 請參考缺點代碼表(M10001-R01)。 | [13 empty] | E | 2025-03-28
Please refer to Defection Code (M10001-R01) for detailed defect categories.
[14 empty] | D | 2025-01-23
[14 empty] | C | 2019-03-22
(A) (C): M12002， (B):M08006， (D)(E): M15013 | [13 empty] | B | 2017-09-05
[14 empty] | A | 2015-10-08
[8 empty] | 檢驗員： |  | 簡俐文 |  |  |  | 版本 | 日期 | 製表 | 審核
[8 empty] | INSPECTOR | [5 empty] | REV. | DATE | ISSUED BY | APP.
MOULDEX QC10004-R02.B

## 250827D
QUALITY INSPECTION PLAN RECORD
品檢編號： | R01-048 | 品號： |  | R1-2360 | [5 empty] | 版本： | 10 | 品名： | 公轉式針基 (MALE LUER, SMALL BORE, PVC) |  |  |  | 頁次： | 1 | □
Q.I.P. NO. |  | P/N | [7 empty] | REV. |  | NAME |  |  |  |  | PAGE | 2
檢驗方式： |  |  | □ | SET UP 檢驗 |  |  |  |  | ■ | 巡檢 |  | 檢驗日期： |  | 250827D |  | 機台號碼： | P17 |  | ■
INSP. MODE |  |  |  | SET UP INSP. | [5 empty] | PATROL |  | DATE |  |  |  | MACHINE NO.
適 用 品 名
APPLY TO PART NAME
R1-2360
量 測 代 碼 |  | A: Microscope B: Projector C: Caliper D: Pin gauge E: Height Caliper F: Visual inspection | [14 empty] | 量測單位 |  | +
MEASURING CODE | [16 empty] | 單位：Inch |  | -
檢驗項目 | 量測工具 | 模號CAVITY |  |  |  |  | 1 |  | 2 |  | 3 | 4 |  | 5 | 6 | 7 | 8 |  |  | GO
INSP. ITEM | MEASURING TOOLS | 規格/標準 SPEC/WI | [16 empty] | Ø | NO GO
(A) | A | Ø | 0.082 |  | + | 0.002 | 0.0827 |  | 0.0827 |  | 0.0826 | 0.0828 |  | 0.0826 | 0.0825 | 0.0826 | 0.0827 |  |  | 0.084 | 26
[5 empty] | - | 0.002 | [13 empty] | 0.08 | 27
(B) | D | Ø | 1.92 | mm | / | GO | GO |  | GO |  | GO | GO |  | GO | GO | GO | GO |  |  | 0.075591 | 28
| D | Ø | 2.01 | mm | / | NO GO | NO GO |  | NO GO |  | NO GO | NO GO |  | NO GO | NO GO | NO GO | NO GO |  |  | 0.079134 | 29
(C) | A | Ø | 0.082 |  | + | 0.002 | 0.0831 |  | 0.083 |  | 0.0829 | 0.083 |  | 0.0828 | 0.083 | 0.0828 | 0.0827 |  |  | 0.084 | 30
[5 empty] | - | 0.002 | [13 empty] | 0.08 | 31
(D) | C | Ø | 0.43 |  | + | 0.005 | 0.43 |  | 0.43 |  | 0.4295 | 0.43 |  | 0.43 | 0.43 | 0.43 | 0.4305 |  |  | 0.435 | 32
[5 empty] | - | 0.005 | [13 empty] | 0.425 | 33
(E) | C | Ø | 0.395 |  | + | 0.005 | 0.3965 |  | 0.3965 |  | 0.3965 | 0.396 |  | 0.397 | 0.3965 | 0.396 | 0.396 |  |  | 0.4 | 34
[5 empty] | - | 0.005 | [13 empty] | 0.39 | 35
(F) | T020701 | 塞規測試 QE10019 |  |  |  |  | GO |  | GO |  | GO | GO |  | GO | GO | GO | GO |  |  | 0 | 36
|  | Go/No-go Gauge test | [17 empty] | 0 | 37
(G) | T1705001 | 6% Taper QE10002 |  |  |  |  | GO |  | GO |  | GO | GO |  | GO | GO | GO | GO |  |  | 0 | 38
| (公 M) | Gauging test | [17 empty] | 0 | 39
(H) | T1405002 | 氣密測試 QE10001 |  |  |  |  | OK |  | OK |  | OK | OK |  | OK | OK | OK | OK |  |  | 0 | 40
| (公 M) | Air leaking test
I | T1405002 | 壓裂測試 QE10017
| (公 M) | Stress cracking test
J | T1405002 | 滑牙測試 QE10014
Resistance to overriding test
K | T1405002 | 分離力測試 QE10016
Separation force test
L | T1405002 | 可旋出扭矩測試 QE10018
Unscrewing torque test
(M) | F | 外觀檢驗 MO09003 |  |  |  |  | OK |  | OK |  | OK | OK |  | OK | OK | OK | OK
Appearance inspection
1.SET-UP與下模時需進行全部項目檢驗，巡檢僅檢驗( )項目。
A full inspection is required during mold startup and shutdown, while the patrol inspection only checks ( ) items.
2.各項不良之缺點, 請參考缺點代碼表(M10001-R01)。 | [13 empty] | E | 2025-03-28
Please refer to Defection Code (M10001-R01) for detailed defect categories.
[14 empty] | D | 2025-01-23
[14 empty] | C | 2019-03-22
(A) (C): M12002， (B):M08006， (D)(E): M15013 | [13 empty] | B | 2017-09-05
[14 empty] | A | 2015-10-08
[8 empty] | 檢驗員： |  | 簡俐文 |  |  |  | 版本 | 日期 | 製表 | 審核
[8 empty] | INSPECTOR | [5 empty] | REV. | DATE | ISSUED BY | APP.
MOULDEX QC10004-R02.B

## 250827D-1
QUALITY INSPECTION PLAN RECORD
品檢編號： | R01-048 | 品號： |  | R1-2360 | [5 empty] | 版本： | 10 | 品名： | 公轉式針基 (MALE LUER, SMALL BORE, PVC) |  |  |  | 頁次： | 2 | □
Q.I.P. NO. |  | P/N | [7 empty] | REV. |  | NAME |  |  |  |  | PAGE | 2
檢驗方式： |  |  | □ | SET UP 檢驗 |  |  |  |  | ■ | 巡檢 |  | 檢驗日期： |  | 250827D |  | 機台號碼： | P17 |  | ■
INSP. MODE |  |  |  | SET UP INSP. | [5 empty] | PATROL |  | DATE |  |  |  | MACHINE NO.
適 用 品 名
APPLY TO PART NAME
R1-2360
量 測 代 碼 |  | A: Microscope B: Projector C: Caliper D: Pin gauge E: Height Caliper F: Visual inspection | [14 empty] | 量測單位 |  | +
MEASURING CODE | [16 empty] | 單位：Inch |  | -
檢驗項目 | 量測工具 | 模號CAVITY |  |  |  |  | 9 |  | 10 |  | 11 | 12 |  | 13 | 14 | 15 | 16 |  |  | GO
INSP. ITEM | MEASURING TOOLS | 規格/標準 SPEC/WI | [16 empty] | Ø | NO GO
(A) | A | Ø | 0.082 |  | + | 0.002 | 0.0827 |  | 0.0826 |  | 0.0825 | 0.0827 |  | 0.0822 | 0.0824 | 0.0825 | 0.0826 |  |  | 0.084 | 26
[5 empty] | - | 0.002 | [13 empty] | 0.08 | 27
(B) | D | Ø | 1.92 | mm | / | GO | GO |  | GO |  | GO | GO |  | GO | GO | GO | GO |  |  | 0.075591 | 28
| D | Ø | 2.01 | mm | / | NO GO | NO GO |  | NO GO |  | NO GO | NO GO |  | NO GO | NO GO | NO GO | NO GO |  |  | 0.079134 | 29
(C) | A | Ø | 0.082 |  | + | 0.002 | 0.0831 |  | 0.083 |  | 0.083 | 0.0831 |  | 0.083 | 0.0831 | 0.083 | 0.0831 |  |  | 0.084 | 30
[5 empty] | - | 0.002 | [13 empty] | 0.08 | 31
(D) | C | Ø | 0.43 |  | + | 0.005 | 0.4305 |  | 0.4295 |  | 0.429 | 0.4295 |  | 0.43 | 0.4295 | 0.4295 | 0.4305 |  |  | 0.435 | 32
[5 empty] | - | 0.005 | [13 empty] | 0.425 | 33
(E) | C | Ø | 0.395 |  | + | 0.005 | 0.397 |  | 0.396 |  | 0.396 | 0.396 |  | 0.3965 | 0.3965 | 0.396 | 0.3965 |  |  | 0.4 | 34
[5 empty] | - | 0.005 | [13 empty] | 0.39 | 35
(F) | T020701 | 塞規測試 QE10019 |  |  |  |  | GO |  | GO |  | GO | GO |  | GO | GO | GO | GO |  |  | 0 | 36
|  | Go/No-go Gauge test | [17 empty] | 0 | 37
(G) | T1705001 | 6% Taper QE10002 |  |  |  |  | GO |  | GO |  | GO | GO |  | GO | GO | GO | GO |  |  | 0 | 38
| (公 M) | Gauging test | [17 empty] | 0 | 39
(H) | T1405002 | 氣密測試 QE10001 |  |  |  |  | OK |  | OK |  | OK | OK |  | OK | OK | OK | OK |  |  | 0 | 40
| (公 M) | Air leaking test
I | T1405002 | 壓裂測試 QE10017
| (公 M) | Stress cracking test
J | T1405002 | 滑牙測試 QE10014
Resistance to overriding test
K | T1405002 | 分離力測試 QE10016
Separation force test
L | T1405002 | 可旋出扭矩測試 QE10018
Unscrewing torque test
(M) | F | 外觀檢驗 MO09003 |  |  |  |  | OK |  | OK |  | OK | OK |  | OK | OK | OK | OK
Appearance inspection
1.SET-UP與下模時需進行全部項目檢驗，巡檢僅檢驗( )項目。
A full inspection is required during mold startup and shutdown, while the patrol inspection only checks ( ) items.
2.各項不良之缺點, 請參考缺點代碼表(M10001-R01)。 | [13 empty] | E | 2025-03-28
Please refer to Defection Code (M10001-R01) for detailed defect categories.
[14 empty] | D | 2025-01-23
[14 empty] | C | 2019-03-22
(A) (C): M12002， (B):M08006， (D)(E): M15013 | [13 empty] | B | 2017-09-05
[14 empty] | A | 2015-10-08
[8 empty] | 檢驗員： |  | 簡俐文 |  |  |  | 版本 | 日期 | 製表 | 審核
[8 empty] | INSPECTOR | [5 empty] | REV. | DATE | ISSUED BY | APP.
MOULDEX QC10004-R02.B

## 250827E
QUALITY INSPECTION PLAN RECORD
品檢編號： | R01-048 | 品號： |  | R1-2360 | [5 empty] | 版本： | 10 | 品名： | 公轉式針基 (MALE LUER, SMALL BORE, PVC) |  |  |  | 頁次： | 1 | □
Q.I.P. NO. |  | P/N | [7 empty] | REV. |  | NAME |  |  |  |  | PAGE | 2
檢驗方式： |  |  | □ | SET UP 檢驗 |  |  |  |  | ■ | 巡檢 |  | 檢驗日期： |  | 250827E |  | 機台號碼： | P17 |  | ■
INSP. MODE |  |  |  | SET UP INSP. | [5 empty] | PATROL |  | DATE |  |  |  | MACHINE NO.
適 用 品 名
APPLY TO PART NAME
R1-2360
量 測 代 碼 |  | A: Microscope B: Projector C: Caliper D: Pin gauge E: Height Caliper F: Visual inspection | [14 empty] | 量測單位 |  | +
MEASURING CODE | [16 empty] | 單位：Inch |  | -
檢驗項目 | 量測工具 | 模號CAVITY |  |  |  |  | 1 |  | 2 |  | 3 | 4 |  | 5 | 6 | 7 | 8 |  |  | GO
INSP. ITEM | MEASURING TOOLS | 規格/標準 SPEC/WI | [16 empty] | Ø | NO GO
(A) | A | Ø | 0.082 |  | + | 0.002 | 0.0827 |  | 0.0826 |  | 0.0826 | 0.0829 |  | 0.0826 | 0.0824 | 0.0826 | 0.0826 |  |  | 0.084 | 26
[5 empty] | - | 0.002 | [13 empty] | 0.08 | 27
(B) | D | Ø | 1.92 | mm | / | GO | GO |  | GO |  | GO | GO |  | GO | GO | GO | GO |  |  | 0.075591 | 28
| D | Ø | 2.01 | mm | / | NO GO | NO GO |  | NO GO |  | NO GO | NO GO |  | NO GO | NO GO | NO GO | NO GO |  |  | 0.079134 | 29
(C) | A | Ø | 0.082 |  | + | 0.002 | 0.0832 |  | 0.083 |  | 0.0829 | 0.0829 |  | 0.0827 | 0.0829 | 0.0827 | 0.083 |  |  | 0.084 | 30
[5 empty] | - | 0.002 | [13 empty] | 0.08 | 31
(D) | C | Ø | 0.43 |  | + | 0.005 | 0.4305 |  | 0.4305 |  | 0.4305 | 0.4305 |  | 0.4305 | 0.4295 | 0.4295 | 0.4305 |  |  | 0.435 | 32
[5 empty] | - | 0.005 | [13 empty] | 0.425 | 33
(E) | C | Ø | 0.395 |  | + | 0.005 | 0.3965 |  | 0.3965 |  | 0.3965 | 0.397 |  | 0.3965 | 0.3955 | 0.3955 | 0.3965 |  |  | 0.4 | 34
[5 empty] | - | 0.005 | [13 empty] | 0.39 | 35
(F) | T020701 | 塞規測試 QE10019 |  |  |  |  | GO |  | GO |  | GO | GO |  | GO | GO | GO | GO |  |  | 0 | 36
|  | Go/No-go Gauge test | [17 empty] | 0 | 37
(G) | T1705001 | 6% Taper QE10002 |  |  |  |  | GO |  | GO |  | GO | GO |  | GO | GO | GO | GO |  |  | 0 | 38
| (公 M) | Gauging test | [17 empty] | 0 | 39
(H) | T1405002 | 氣密測試 QE10001 |  |  |  |  | OK |  | OK |  | OK | OK |  | OK | OK | OK | OK |  |  | 0 | 40
| (公 M) | Air leaking test
I | T1405002 | 壓裂測試 QE10017
| (公 M) | Stress cracking test
J | T1405002 | 滑牙測試 QE10014
Resistance to overriding test
K | T1405002 | 分離力測試 QE10016
Separation force test
L | T1405002 | 可旋出扭矩測試 QE10018
Unscrewing torque test
(M) | F | 外觀檢驗 MO09003 |  |  |  |  | OK |  | OK |  | OK | OK |  | OK | OK | OK | OK
Appearance inspection
1.SET-UP與下模時需進行全部項目檢驗，巡檢僅檢驗( )項目。
A full inspection is required during mold startup and shutdown, while the patrol inspection only checks ( ) items.
2.各項不良之缺點, 請參考缺點代碼表(M10001-R01)。 | [13 empty] | E | 2025-03-28
Please refer to Defection Code (M10001-R01) for detailed defect categories.
[14 empty] | D | 2025-01-23
[14 empty] | C | 2019-03-22
(A) (C): M12002， (B):M08006， (D)(E): M15013 | [13 empty] | B | 2017-09-05
[14 empty] | A | 2015-10-08
[8 empty] | 檢驗員： |  | 簡俐文 |  |  |  | 版本 | 日期 | 製表 | 審核
[8 empty] | INSPECTOR | [5 empty] | REV. | DATE | ISSUED BY | APP.
MOULDEX QC10004-R02.B

## 250827E-1
QUALITY INSPECTION PLAN RECORD
品檢編號： | R01-048 | 品號： |  | R1-2360 | [5 empty] | 版本： | 10 | 品名： | 公轉式針基 (MALE LUER, SMALL BORE, PVC) |  |  |  | 頁次： | 2 | □
Q.I.P. NO. |  | P/N | [7 empty] | REV. |  | NAME |  |  |  |  | PAGE | 2
檢驗方式： |  |  | □ | SET UP 檢驗 |  |  |  |  | ■ | 巡檢 |  | 檢驗日期： |  | 250827E |  | 機台號碼： | P17 |  | ■
INSP. MODE |  |  |  | SET UP INSP. | [5 empty] | PATROL |  | DATE |  |  |  | MACHINE NO.
適 用 品 名
APPLY TO PART NAME
R1-2360
量 測 代 碼 |  | A: Microscope B: Projector C: Caliper D: Pin gauge E: Height Caliper F: Visual inspection | [14 empty] | 量測單位 |  | +
MEASURING CODE | [16 empty] | 單位：Inch |  | -
檢驗項目 | 量測工具 | 模號CAVITY |  |  |  |  | 9 |  | 10 |  | 11 | 12 |  | 13 | 14 | 15 | 16 |  |  | GO
INSP. ITEM | MEASURING TOOLS | 規格/標準 SPEC/WI | [16 empty] | Ø | NO GO
(A) | A | Ø | 0.082 |  | + | 0.002 | 0.0828 |  | 0.0826 |  | 0.0826 | 0.0825 |  | 0.0823 | 0.0823 | 0.0824 | 0.0828 |  |  | 0.084 | 26
[5 empty] | - | 0.002 | [13 empty] | 0.08 | 27
(B) | D | Ø | 1.92 | mm | / | GO | GO |  | GO |  | GO | GO |  | GO | GO | GO | GO |  |  | 0.075591 | 28
| D | Ø | 2.01 | mm | / | NO GO | NO GO |  | NO GO |  | NO GO | NO GO |  | NO GO | NO GO | NO GO | NO GO |  |  | 0.079134 | 29
(C) | A | Ø | 0.082 |  | + | 0.002 | 0.083 |  | 0.0829 |  | 0.0828 | 0.083 |  | 0.0828 | 0.0831 | 0.083 | 0.0829 |  |  | 0.084 | 30
[5 empty] | - | 0.002 | [13 empty] | 0.08 | 31
(D) | C | Ø | 0.43 |  | + | 0.005 | 0.4295 |  | 0.4295 |  | 0.429 | 0.43 |  | 0.4305 | 0.4305 | 0.429 | 0.4305 |  |  | 0.435 | 32
[5 empty] | - | 0.005 | [13 empty] | 0.425 | 33
(E) | C | Ø | 0.395 |  | + | 0.005 | 0.396 |  | 0.3955 |  | 0.3965 | 0.3965 |  | 0.3965 | 0.3965 | 0.396 | 0.3965 |  |  | 0.4 | 34
[5 empty] | - | 0.005 | [13 empty] | 0.39 | 35
(F) | T020701 | 塞規測試 QE10019 |  |  |  |  | GO |  | GO |  | GO | GO |  | GO | GO | GO | GO |  |  | 0 | 36
|  | Go/No-go Gauge test | [17 empty] | 0 | 37
(G) | T1705001 | 6% Taper QE10002 |  |  |  |  | GO |  | GO |  | GO | GO |  | GO | GO | GO | GO |  |  | 0 | 38
| (公 M) | Gauging test | [17 empty] | 0 | 39
(H) | T1405002 | 氣密測試 QE10001 |  |  |  |  | OK |  | OK |  | OK | OK |  | OK | OK | OK | OK |  |  | 0 | 40
| (公 M) | Air leaking test
I | T1405002 | 壓裂測試 QE10017
| (公 M) | Stress cracking test
J | T1405002 | 滑牙測試 QE10014
Resistance to overriding test
K | T1405002 | 分離力測試 QE10016
Separation force test
L | T1405002 | 可旋出扭矩測試 QE10018
Unscrewing torque test
(M) | F | 外觀檢驗 MO09003 |  |  |  |  | OK |  | OK |  | OK | OK |  | OK | OK | OK | OK
Appearance inspection
1.SET-UP與下模時需進行全部項目檢驗，巡檢僅檢驗( )項目。
A full inspection is required during mold startup and shutdown, while the patrol inspection only checks ( ) items.
2.各項不良之缺點, 請參考缺點代碼表(M10001-R01)。 | [13 empty] | E | 2025-03-28
Please refer to Defection Code (M10001-R01) for detailed defect categories.
[14 empty] | D | 2025-01-23
[14 empty] | C | 2019-03-22
(A) (C): M12002， (B):M08006， (D)(E): M15013 | [13 empty] | B | 2017-09-05
[14 empty] | A | 2015-10-08
[8 empty] | 檢驗員： |  | 簡俐文 |  |  |  | 版本 | 日期 | 製表 | 審核
[8 empty] | INSPECTOR | [5 empty] | REV. | DATE | ISSUED BY | APP.
MOULDEX QC10004-R02.B

## 250828D
QUALITY INSPECTION PLAN RECORD
品檢編號： | R01-048 | 品號： |  | R1-2360 | [5 empty] | 版本： | 10 | 品名： | 公轉式針基 (MALE LUER, SMALL BORE, PVC) |  |  |  | 頁次： | 1 | □
Q.I.P. NO. |  | P/N | [7 empty] | REV. |  | NAME |  |  |  |  | PAGE | 2
檢驗方式： |  |  | □ | SET UP 檢驗 |  |  |  |  | ■ | 巡檢 |  | 檢驗日期： |  | 250828D |  | 機台號碼： | P17 |  | ■
INSP. MODE |  |  |  | SET UP INSP. | [5 empty] | PATROL |  | DATE |  |  |  | MACHINE NO.
適 用 品 名
APPLY TO PART NAME
R1-2360
量 測 代 碼 |  | A: Microscope B: Projector C: Caliper D: Pin gauge E: Height Caliper F: Visual inspection | [14 empty] | 量測單位 |  | +
MEASURING CODE | [16 empty] | 單位：Inch |  | -
檢驗項目 | 量測工具 | 模號CAVITY |  |  |  |  | 1 |  | 2 |  | 3 | 4 |  | 5 | 6 | 7 | 8 |  |  | GO
INSP. ITEM | MEASURING TOOLS | 規格/標準 SPEC/WI | [16 empty] | Ø | NO GO
(A) | A | Ø | 0.082 |  | + | 0.002 | 0.0827 |  | 0.0827 |  | 0.0827 | 0.0829 |  | 0.0826 | 0.0825 | 0.0827 | 0.0827 |  |  | 0.084 | 26
[5 empty] | - | 0.002 | [13 empty] | 0.08 | 27
(B) | D | Ø | 1.92 | mm | / | GO | GO |  | GO |  | GO | GO |  | GO | GO | GO | GO |  |  | 0.075591 | 28
| D | Ø | 2.01 | mm | / | NO GO | NO GO |  | NO GO |  | NO GO | NO GO |  | NO GO | NO GO | NO GO | NO GO |  |  | 0.079134 | 29
(C) | A | Ø | 0.082 |  | + | 0.002 | 0.0832 |  | 0.083 |  | 0.0828 | 0.0829 |  | 0.0827 | 0.0829 | 0.0827 | 0.0829 |  |  | 0.084 | 30
[5 empty] | - | 0.002 | [13 empty] | 0.08 | 31
(D) | C | Ø | 0.43 |  | + | 0.005 | 0.4305 |  | 0.4305 |  | 0.4295 | 0.4295 |  | 0.4305 | 0.4305 | 0.43 | 0.4305 |  |  | 0.435 | 32
[5 empty] | - | 0.005 | [13 empty] | 0.425 | 33
(E) | C | Ø | 0.395 |  | + | 0.005 | 0.3965 |  | 0.396 |  | 0.3965 | 0.396 |  | 0.3965 | 0.3965 | 0.3965 | 0.397 |  |  | 0.4 | 34
[5 empty] | - | 0.005 | [13 empty] | 0.39 | 35
(F) | T020701 | 塞規測試 QE10019 |  |  |  |  | GO |  | GO |  | GO | GO |  | GO | GO | GO | GO |  |  | 0 | 36
|  | Go/No-go Gauge test | [17 empty] | 0 | 37
(G) | T1705001 | 6% Taper QE10002 |  |  |  |  | GO |  | GO |  | GO | GO |  | GO | GO | GO | GO |  |  | 0 | 38
| (公 M) | Gauging test | [17 empty] | 0 | 39
(H) | T1405002 | 氣密測試 QE10001 |  |  |  |  | OK |  | OK |  | OK | OK |  | OK | OK | OK | OK |  |  | 0 | 40
| (公 M) | Air leaking test
I | T1405002 | 壓裂測試 QE10017
| (公 M) | Stress cracking test
J | T1405002 | 滑牙測試 QE10014
Resistance to overriding test
K | T1405002 | 分離力測試 QE10016
Separation force test
L | T1405002 | 可旋出扭矩測試 QE10018
Unscrewing torque test
(M) | F | 外觀檢驗 MO09003 |  |  |  |  | OK |  | OK |  | OK | OK |  | OK | OK | OK | OK
Appearance inspection
1.SET-UP與下模時需進行全部項目檢驗，巡檢僅檢驗( )項目。
A full inspection is required during mold startup and shutdown, while the patrol inspection only checks ( ) items.
2.各項不良之缺點, 請參考缺點代碼表(M10001-R01)。 | [13 empty] | E | 2025-03-28
Please refer to Defection Code (M10001-R01) for detailed defect categories.
[14 empty] | D | 2025-01-23
[14 empty] | C | 2019-03-22
(A) (C): M12002， (B):M08006， (D)(E): M15013 | [13 empty] | B | 2017-09-05
[14 empty] | A | 2015-10-08
[8 empty] | 檢驗員： |  | 簡俐文 |  |  |  | 版本 | 日期 | 製表 | 審核
[8 empty] | INSPECTOR | [5 empty] | REV. | DATE | ISSUED BY | APP.
MOULDEX QC10004-R02.B

## 250828D-1
QUALITY INSPECTION PLAN RECORD
品檢編號： | R01-048 | 品號： |  | R1-2360 | [5 empty] | 版本： | 10 | 品名： | 公轉式針基 (MALE LUER, SMALL BORE, PVC) |  |  |  | 頁次： | 2 | □
Q.I.P. NO. |  | P/N | [7 empty] | REV. |  | NAME |  |  |  |  | PAGE | 2
檢驗方式： |  |  | □ | SET UP 檢驗 |  |  |  |  | ■ | 巡檢 |  | 檢驗日期： |  | 250828D |  | 機台號碼： | P17 |  | ■
INSP. MODE |  |  |  | SET UP INSP. | [5 empty] | PATROL |  | DATE |  |  |  | MACHINE NO.
適 用 品 名
APPLY TO PART NAME
R1-2360
量 測 代 碼 |  | A: Microscope B: Projector C: Caliper D: Pin gauge E: Height Caliper F: Visual inspection | [14 empty] | 量測單位 |  | +
MEASURING CODE | [16 empty] | 單位：Inch |  | -
檢驗項目 | 量測工具 | 模號CAVITY |  |  |  |  | 9 |  | 10 |  | 11 | 12 |  | 13 | 14 | 15 | 16 |  |  | GO
INSP. ITEM | MEASURING TOOLS | 規格/標準 SPEC/WI | [16 empty] | Ø | NO GO
(A) | A | Ø | 0.082 |  | + | 0.002 | 0.0828 |  | 0.0826 |  | 0.0825 | 0.0826 |  | 0.0823 | 0.0824 | 0.0825 | 0.0833 |  |  | 0.084 | 26
[5 empty] | - | 0.002 | [13 empty] | 0.08 | 27
(B) | D | Ø | 1.92 | mm | / | GO | GO |  | GO |  | GO | GO |  | GO | GO | GO | GO |  |  | 0.075591 | 28
| D | Ø | 2.01 | mm | / | NO GO | NO GO |  | NO GO |  | NO GO | NO GO |  | NO GO | NO GO | NO GO | NO GO |  |  | 0.079134 | 29
(C) | A | Ø | 0.082 |  | + | 0.002 | 0.083 |  | 0.083 |  | 0.0828 | 0.0828 |  | 0.0828 | 0.0829 | 0.0829 | 0.0831 |  |  | 0.084 | 30
[5 empty] | - | 0.002 | [13 empty] | 0.08 | 31
(D) | C | Ø | 0.43 |  | + | 0.005 | 0.43 |  | 0.429 |  | 0.4295 | 0.4295 |  | 0.4305 | 0.4295 | 0.429 | 0.4305 |  |  | 0.435 | 32
[5 empty] | - | 0.005 | [13 empty] | 0.425 | 33
(E) | C | Ø | 0.395 |  | + | 0.005 | 0.397 |  | 0.396 |  | 0.396 | 0.3955 |  | 0.3965 | 0.3955 | 0.396 | 0.3965 |  |  | 0.4 | 34
[5 empty] | - | 0.005 | [13 empty] | 0.39 | 35
(F) | T020701 | 塞規測試 QE10019 |  |  |  |  | GO |  | GO |  | GO | GO |  | GO | GO | GO | GO |  |  | 0 | 36
|  | Go/No-go Gauge test | [17 empty] | 0 | 37
(G) | T1705001 | 6% Taper QE10002 |  |  |  |  | GO |  | GO |  | GO | GO |  | GO | GO | GO | GO |  |  | 0 | 38
| (公 M) | Gauging test | [17 empty] | 0 | 39
(H) | T1405002 | 氣密測試 QE10001 |  |  |  |  | OK |  | OK |  | OK | OK |  | OK | OK | OK | OK |  |  | 0 | 40
| (公 M) | Air leaking test
I | T1405002 | 壓裂測試 QE10017
| (公 M) | Stress cracking test
J | T1405002 | 滑牙測試 QE10014
Resistance to overriding test
K | T1405002 | 分離力測試 QE10016
Separation force test
L | T1405002 | 可旋出扭矩測試 QE10018
Unscrewing torque test
(M) | F | 外觀檢驗 MO09003 |  |  |  |  | OK |  | OK |  | OK | OK |  | OK | OK | OK | OK
Appearance inspection
1.SET-UP與下模時需進行全部項目檢驗，巡檢僅檢驗( )項目。
A full inspection is required during mold startup and shutdown, while the patrol inspection only checks ( ) items.
2.各項不良之缺點, 請參考缺點代碼表(M10001-R01)。 | [13 empty] | E | 2025-03-28
Please refer to Defection Code (M10001-R01) for detailed defect categories.
[14 empty] | D | 2025-01-23
[14 empty] | C | 2019-03-22
(A) (C): M12002， (B):M08006， (D)(E): M15013 | [13 empty] | B | 2017-09-05
[14 empty] | A | 2015-10-08
[8 empty] | 檢驗員： |  | 簡俐文 |  |  |  | 版本 | 日期 | 製表 | 審核
[8 empty] | INSPECTOR | [5 empty] | REV. | DATE | ISSUED BY | APP.
MOULDEX QC10004-R02.B

## 250828E
QUALITY INSPECTION PLAN RECORD
品檢編號： | R01-048 | 品號： |  | R1-2360 | [5 empty] | 版本： | 10 | 品名： | 公轉式針基 (MALE LUER, SMALL BORE, PVC) |  |  |  | 頁次： | 1 | □
Q.I.P. NO. |  | P/N | [7 empty] | REV. |  | NAME |  |  |  |  | PAGE | 2
檢驗方式： |  |  | □ | SET UP 檢驗 |  |  |  |  | ■ | 巡檢 |  | 檢驗日期： |  | 250828E |  | 機台號碼： | P17 |  | ■
INSP. MODE |  |  |  | SET UP INSP. | [5 empty] | PATROL |  | DATE |  |  |  | MACHINE NO.
適 用 品 名
APPLY TO PART NAME
R1-2360
量 測 代 碼 |  | A: Microscope B: Projector C: Caliper D: Pin gauge E: Height Caliper F: Visual inspection | [14 empty] | 量測單位 |  | +
MEASURING CODE | [16 empty] | 單位：Inch |  | -
檢驗項目 | 量測工具 | 模號CAVITY |  |  |  |  | 1 |  | 2 |  | 3 | 4 |  | 5 | 6 | 7 | 8 |  |  | GO
INSP. ITEM | MEASURING TOOLS | 規格/標準 SPEC/WI | [16 empty] | Ø | NO GO
(A) | A | Ø | 0.082 |  | + | 0.002 | 0.0826 |  | 0.0825 |  | 0.0827 | 0.0828 |  | 0.0825 | 0.0824 | 0.0825 | 0.0827 |  |  | 0.084 | 26
[5 empty] | - | 0.002 | [13 empty] | 0.08 | 27
(B) | D | Ø | 1.92 | mm | / | GO | GO |  | GO |  | GO | GO |  | GO | GO | GO | GO |  |  | 0.075591 | 28
| D | Ø | 2.01 | mm | / | NO GO | NO GO |  | NO GO |  | NO GO | NO GO |  | NO GO | NO GO | NO GO | NO GO |  |  | 0.079134 | 29
(C) | A | Ø | 0.082 |  | + | 0.002 | 0.0832 |  | 0.0831 |  | 0.083 | 0.0829 |  | 0.0828 | 0.0828 | 0.0827 | 0.0829 |  |  | 0.084 | 30
[5 empty] | - | 0.002 | [13 empty] | 0.08 | 31
(D) | C | Ø | 0.43 |  | + | 0.005 | 0.43 |  | 0.4295 |  | 0.4305 | 0.4305 |  | 0.43 | 0.4305 | 0.4295 | 0.4305 |  |  | 0.435 | 32
[5 empty] | - | 0.005 | [13 empty] | 0.425 | 33
(E) | C | Ø | 0.395 |  | + | 0.005 | 0.396 |  | 0.396 |  | 0.3965 | 0.397 |  | 0.396 | 0.3955 | 0.3955 | 0.3965 |  |  | 0.4 | 34
[5 empty] | - | 0.005 | [13 empty] | 0.39 | 35
(F) | T020701 | 塞規測試 QE10019 |  |  |  |  | GO |  | GO |  | GO | GO |  | GO | GO | GO | GO |  |  | 0 | 36
|  | Go/No-go Gauge test | [17 empty] | 0 | 37
(G) | T1705001 | 6% Taper QE10002 |  |  |  |  | GO |  | GO |  | GO | GO |  | GO | GO | GO | GO |  |  | 0 | 38
| (公 M) | Gauging test | [17 empty] | 0 | 39
(H) | T1405002 | 氣密測試 QE10001 |  |  |  |  | OK |  | OK |  | OK | OK |  | OK | OK | OK | OK |  |  | 0 | 40
| (公 M) | Air leaking test
I | T1405002 | 壓裂測試 QE10017
| (公 M) | Stress cracking test
J | T1405002 | 滑牙測試 QE10014
Resistance to overriding test
K | T1405002 | 分離力測試 QE10016
Separation force test
L | T1405002 | 可旋出扭矩測試 QE10018
Unscrewing torque test
(M) | F | 外觀檢驗 MO09003 |  |  |  |  | OK |  | OK |  | OK | OK |  | OK | OK | OK | OK
Appearance inspection
1.SET-UP與下模時需進行全部項目檢驗，巡檢僅檢驗( )項目。
A full inspection is required during mold startup and shutdown, while the patrol inspection only checks ( ) items.
2.各項不良之缺點, 請參考缺點代碼表(M10001-R01)。 | [13 empty] | E | 2025-03-28
Please refer to Defection Code (M10001-R01) for detailed defect categories.
[14 empty] | D | 2025-01-23
[14 empty] | C | 2019-03-22
(A) (C): M12002， (B):M08006， (D)(E): M15013 | [13 empty] | B | 2017-09-05
[14 empty] | A | 2015-10-08
[8 empty] | 檢驗員： |  | 簡俐文 |  |  |  | 版本 | 日期 | 製表 | 審核
[8 empty] | INSPECTOR | [5 empty] | REV. | DATE | ISSUED BY | APP.
MOULDEX QC10004-R02.B

## 250828E-1
QUALITY INSPECTION PLAN RECORD
品檢編號： | R01-048 | 品號： |  | R1-2360 | [5 empty] | 版本： | 10 | 品名： | 公轉式針基 (MALE LUER, SMALL BORE, PVC) |  |  |  | 頁次： | 2 | □
Q.I.P. NO. |  | P/N | [7 empty] | REV. |  | NAME |  |  |  |  | PAGE | 2
檢驗方式： |  |  | □ | SET UP 檢驗 |  |  |  |  | ■ | 巡檢 |  | 檢驗日期： |  | 250828E |  | 機台號碼： | P17 |  | ■
INSP. MODE |  |  |  | SET UP INSP. | [5 empty] | PATROL |  | DATE |  |  |  | MACHINE NO.
適 用 品 名
APPLY TO PART NAME
R1-2360
量 測 代 碼 |  | A: Microscope B: Projector C: Caliper D: Pin gauge E: Height Caliper F: Visual inspection | [14 empty] | 量測單位 |  | +
MEASURING CODE | [16 empty] | 單位：Inch |  | -
檢驗項目 | 量測工具 | 模號CAVITY |  |  |  |  | 9 |  | 10 |  | 11 | 12 |  | 13 | 14 | 15 | 16 |  |  | GO
INSP. ITEM | MEASURING TOOLS | 規格/標準 SPEC/WI | [16 empty] | Ø | NO GO
(A) | A | Ø | 0.082 |  | + | 0.002 | 0.0827 |  | 0.0826 |  | 0.0825 | 0.0825 |  | 0.0822 | 0.0825 | 0.0825 | 0.0826 |  |  | 0.084 | 26
[5 empty] | - | 0.002 | [13 empty] | 0.08 | 27
(B) | D | Ø | 1.92 | mm | / | GO | GO |  | GO |  | GO | GO |  | GO | GO | GO | GO |  |  | 0.075591 | 28
| D | Ø | 2.01 | mm | / | NO GO | NO GO |  | NO GO |  | NO GO | NO GO |  | NO GO | NO GO | NO GO | NO GO |  |  | 0.079134 | 29
(C) | A | Ø | 0.082 |  | + | 0.002 | 0.083 |  | 0.0829 |  | 0.0828 | 0.0829 |  | 0.0827 | 0.083 | 0.0829 | 0.083 |  |  | 0.084 | 30
[5 empty] | - | 0.002 | [13 empty] | 0.08 | 31
(D) | C | Ø | 0.43 |  | + | 0.005 | 0.43 |  | 0.4295 |  | 0.4305 | 0.4295 |  | 0.4305 | 0.4295 | 0.43 | 0.4295 |  |  | 0.435 | 32
[5 empty] | - | 0.005 | [13 empty] | 0.425 | 33
(E) | C | Ø | 0.395 |  | + | 0.005 | 0.3965 |  | 0.3955 |  | 0.3965 | 0.396 |  | 0.3965 | 0.3965 | 0.3955 | 0.396 |  |  | 0.4 | 34
[5 empty] | - | 0.005 | [13 empty] | 0.39 | 35
(F) | T020701 | 塞規測試 QE10019 |  |  |  |  | GO |  | GO |  | GO | GO |  | GO | GO | GO | GO |  |  | 0 | 36
|  | Go/No-go Gauge test | [17 empty] | 0 | 37
(G) | T1705001 | 6% Taper QE10002 |  |  |  |  | GO |  | GO |  | GO | GO |  | GO | GO | GO | GO |  |  | 0 | 38
| (公 M) | Gauging test | [17 empty] | 0 | 39
(H) | T1405002 | 氣密測試 QE10001 |  |  |  |  | OK |  | OK |  | OK | OK |  | OK | OK | OK | OK |  |  | 0 | 40
| (公 M) | Air leaking test
I | T1405002 | 壓裂測試 QE10017
| (公 M) | Stress cracking test
J | T1405002 | 滑牙測試 QE10014
Resistance to overriding test
K | T1405002 | 分離力測試 QE10016
Separation force test
L | T1405002 | 可旋出扭矩測試 QE10018
Unscrewing torque test
(M) | F | 外觀檢驗 MO09003 |  |  |  |  | OK |  | OK |  | OK | OK |  | OK | OK | OK | OK
Appearance inspection
1.SET-UP與下模時需進行全部項目檢驗，巡檢僅檢驗( )項目。
A full inspection is required during mold startup and shutdown, while the patrol inspection only checks ( ) items.
2.各項不良之缺點, 請參考缺點代碼表(M10001-R01)。 | [13 empty] | E | 2025-03-28
Please refer to Defection Code (M10001-R01) for detailed defect categories.
[14 empty] | D | 2025-01-23
[14 empty] | C | 2019-03-22
(A) (C): M12002， (B):M08006， (D)(E): M15013 | [13 empty] | B | 2017-09-05
[14 empty] | A | 2015-10-08
[8 empty] | 檢驗員： |  | 簡俐文 |  |  |  | 版本 | 日期 | 製表 | 審核
[8 empty] | INSPECTOR | [5 empty] | REV. | DATE | ISSUED BY | APP.
MOULDEX QC10004-R02.B

## 250829D
QUALITY INSPECTION PLAN RECORD
品檢編號： | R01-048 | 品號： |  | R1-2360 | [5 empty] | 版本： | 10 | 品名： | 公轉式針基 (MALE LUER, SMALL BORE, PVC) |  |  |  | 頁次： | 1 | □
Q.I.P. NO. |  | P/N | [7 empty] | REV. |  | NAME |  |  |  |  | PAGE | 2
檢驗方式： |  |  | □ | SET UP 檢驗 |  |  |  |  | ■ | 巡檢 |  | 檢驗日期： |  | 250829D |  | 機台號碼： | P17 |  | ■
INSP. MODE |  |  |  | SET UP INSP. | [5 empty] | PATROL |  | DATE |  |  |  | MACHINE NO.
適 用 品 名
APPLY TO PART NAME
R1-2360
量 測 代 碼 |  | A: Microscope B: Projector C: Caliper D: Pin gauge E: Height Caliper F: Visual inspection | [14 empty] | 量測單位 |  | +
MEASURING CODE | [16 empty] | 單位：Inch |  | -
檢驗項目 | 量測工具 | 模號CAVITY |  |  |  |  | 1 |  | 2 |  | 3 | 4 |  | 5 | 6 | 7 | 8 |  |  | GO
INSP. ITEM | MEASURING TOOLS | 規格/標準 SPEC/WI | [16 empty] | Ø | NO GO
(A) | A | Ø | 0.082 |  | + | 0.002 | 0.0827 |  | 0.0827 |  | 0.0826 | 0.0828 |  | 0.0826 | 0.0825 | 0.0828 | 0.0827 |  |  | 0.084 | 26
[5 empty] | - | 0.002 | [13 empty] | 0.08 | 27
(B) | D | Ø | 1.92 | mm | / | GO | GO |  | GO |  | GO | GO |  | GO | GO | GO | GO |  |  | 0.075591 | 28
| D | Ø | 2.01 | mm | / | NO GO | NO GO |  | NO GO |  | NO GO | NO GO |  | NO GO | NO GO | NO GO | NO GO |  |  | 0.079134 | 29
(C) | A | Ø | 0.082 |  | + | 0.002 | 0.0832 |  | 0.0831 |  | 0.083 | 0.0829 |  | 0.0828 | 0.0829 | 0.0827 | 0.0829 |  |  | 0.084 | 30
[5 empty] | - | 0.002 | [13 empty] | 0.08 | 31
(D) | C | Ø | 0.43 |  | + | 0.005 | 0.4305 |  | 0.4295 |  | 0.43 | 0.4305 |  | 0.43 | 0.4295 | 0.4295 | 0.43 |  |  | 0.435 | 32
[5 empty] | - | 0.005 | [13 empty] | 0.425 | 33
(E) | C | Ø | 0.395 |  | + | 0.005 | 0.3965 |  | 0.396 |  | 0.396 | 0.397 |  | 0.396 | 0.3965 | 0.3955 | 0.3965 |  |  | 0.4 | 34
[5 empty] | - | 0.005 | [13 empty] | 0.39 | 35
(F) | T020701 | 塞規測試 QE10019 |  |  |  |  | GO |  | GO |  | GO | GO |  | GO | GO | GO | GO |  |  | 0 | 36
|  | Go/No-go Gauge test | [17 empty] | 0 | 37
(G) | T1705001 | 6% Taper QE10002 |  |  |  |  | GO |  | GO |  | GO | GO |  | GO | GO | GO | GO |  |  | 0 | 38
| (公 M) | Gauging test | [17 empty] | 0 | 39
(H) | T1405002 | 氣密測試 QE10001 |  |  |  |  | OK |  | OK |  | OK | OK |  | OK | OK | OK | OK |  |  | 0 | 40
| (公 M) | Air leaking test
I | T1405002 | 壓裂測試 QE10017
| (公 M) | Stress cracking test
J | T1405002 | 滑牙測試 QE10014
Resistance to overriding test
K | T1405002 | 分離力測試 QE10016
Separation force test
L | T1405002 | 可旋出扭矩測試 QE10018
Unscrewing torque test
(M) | F | 外觀檢驗 MO09003 |  |  |  |  | OK |  | OK |  | OK | OK |  | OK | OK | OK | OK
Appearance inspection
1.SET-UP與下模時需進行全部項目檢驗，巡檢僅檢驗( )項目。
A full inspection is required during mold startup and shutdown, while the patrol inspection only checks ( ) items.
2.各項不良之缺點, 請參考缺點代碼表(M10001-R01)。 | [13 empty] | E | 2025-03-28
Please refer to Defection Code (M10001-R01) for detailed defect categories.
[14 empty] | D | 2025-01-23
[14 empty] | C | 2019-03-22
(A) (C): M12002， (B):M08006， (D)(E): M15013 | [13 empty] | B | 2017-09-05
[14 empty] | A | 2015-10-08
[8 empty] | 檢驗員： |  | 簡俐文 |  |  |  | 版本 | 日期 | 製表 | 審核
[8 empty] | INSPECTOR | [5 empty] | REV. | DATE | ISSUED BY | APP.
MOULDEX QC10004-R02.B

## 250829D-1
QUALITY INSPECTION PLAN RECORD
品檢編號： | R01-048 | 品號： |  | R1-2360 | [5 empty] | 版本： | 10 | 品名： | 公轉式針基 (MALE LUER, SMALL BORE, PVC) |  |  |  | 頁次： | 2 | □
Q.I.P. NO. |  | P/N | [7 empty] | REV. |  | NAME |  |  |  |  | PAGE | 2
檢驗方式： |  |  | □ | SET UP 檢驗 |  |  |  |  | ■ | 巡檢 |  | 檢驗日期： |  | 250829D |  | 機台號碼： | P17 |  | ■
INSP. MODE |  |  |  | SET UP INSP. | [5 empty] | PATROL |  | DATE |  |  |  | MACHINE NO.
適 用 品 名
APPLY TO PART NAME
R1-2360
量 測 代 碼 |  | A: Microscope B: Projector C: Caliper D: Pin gauge E: Height Caliper F: Visual inspection | [14 empty] | 量測單位 |  | +
MEASURING CODE | [16 empty] | 單位：Inch |  | -
檢驗項目 | 量測工具 | 模號CAVITY |  |  |  |  | 9 |  | 10 |  | 11 | 12 |  | 13 | 14 | 15 | 16 |  |  | GO
INSP. ITEM | MEASURING TOOLS | 規格/標準 SPEC/WI | [16 empty] | Ø | NO GO
(A) | A | Ø | 0.082 |  | + | 0.002 | 0.0828 |  | 0.0826 |  | 0.0825 | 0.0826 |  | 0.0823 | 0.0824 | 0.0824 | 0.0826 |  |  | 0.084 | 26
[5 empty] | - | 0.002 | [13 empty] | 0.08 | 27
(B) | D | Ø | 1.92 | mm | / | GO | GO |  | GO |  | GO | GO |  | GO | GO | GO | GO |  |  | 0.075591 | 28
| D | Ø | 2.01 | mm | / | NO GO | NO GO |  | NO GO |  | NO GO | NO GO |  | NO GO | NO GO | NO GO | NO GO |  |  | 0.079134 | 29
(C) | A | Ø | 0.082 |  | + | 0.002 | 0.083 |  | 0.083 |  | 0.0829 | 0.0829 |  | 0.0828 | 0.0829 | 0.0828 | 0.083 |  |  | 0.084 | 30
[5 empty] | - | 0.002 | [13 empty] | 0.08 | 31
(D) | C | Ø | 0.43 |  | + | 0.005 | 0.43 |  | 0.4295 |  | 0.4295 | 0.43 |  | 0.43 | 0.43 | 0.429 | 0.4305 |  |  | 0.435 | 32
[5 empty] | - | 0.005 | [13 empty] | 0.425 | 33
(E) | C | Ø | 0.395 |  | + | 0.005 | 0.396 |  | 0.3965 |  | 0.3955 | 0.396 |  | 0.396 | 0.396 | 0.396 | 0.3955 |  |  | 0.4 | 34
[5 empty] | - | 0.005 | [13 empty] | 0.39 | 35
(F) | T020701 | 塞規測試 QE10019 |  |  |  |  | GO |  | GO |  | GO | GO |  | GO | GO | GO | GO |  |  | 0 | 36
|  | Go/No-go Gauge test | [17 empty] | 0 | 37
(G) | T1705001 | 6% Taper QE10002 |  |  |  |  | GO |  | GO |  | GO | GO |  | GO | GO | GO | GO |  |  | 0 | 38
| (公 M) | Gauging test | [17 empty] | 0 | 39
(H) | T1405002 | 氣密測試 QE10001 |  |  |  |  | OK |  | OK |  | OK | OK |  | OK | OK | OK | OK |  |  | 0 | 40
| (公 M) | Air leaking test
I | T1405002 | 壓裂測試 QE10017
| (公 M) | Stress cracking test
J | T1405002 | 滑牙測試 QE10014
Resistance to overriding test
K | T1405002 | 分離力測試 QE10016
Separation force test
L | T1405002 | 可旋出扭矩測試 QE10018
Unscrewing torque test
(M) | F | 外觀檢驗 MO09003 |  |  |  |  | OK |  | OK |  | OK | OK |  | OK | OK | OK | OK
Appearance inspection
1.SET-UP與下模時需進行全部項目檢驗，巡檢僅檢驗( )項目。
A full inspection is required during mold startup and shutdown, while the patrol inspection only checks ( ) items.
2.各項不良之缺點, 請參考缺點代碼表(M10001-R01)。 | [13 empty] | E | 2025-03-28
Please refer to Defection Code (M10001-R01) for detailed defect categories.
[14 empty] | D | 2025-01-23
[14 empty] | C | 2019-03-22
(A) (C): M12002， (B):M08006， (D)(E): M15013 | [13 empty] | B | 2017-09-05
[14 empty] | A | 2015-10-08
[8 empty] | 檢驗員： |  | 簡俐文 |  |  |  | 版本 | 日期 | 製表 | 審核
[8 empty] | INSPECTOR | [5 empty] | REV. | DATE | ISSUED BY | APP.
MOULDEX QC10004-R02.B

## 250831E
QUALITY INSPECTION PLAN RECORD
品檢編號： | R01-048 | 品號： |  | R1-2360 | [5 empty] | 版本： | 10 | 品名： | 公轉式針基 (MALE LUER, SMALL BORE, PVC) |  |  |  | 頁次： | 1 | □
Q.I.P. NO. |  | P/N | [7 empty] | REV. |  | NAME |  |  |  |  | PAGE | 2
檢驗方式： |  |  | □ | SET UP 檢驗 |  |  |  |  | ■ | 巡檢 |  | 檢驗日期： |  | 250831E |  | 機台號碼： | P17 |  | ■
INSP. MODE |  |  |  | SET UP INSP. | [5 empty] | PATROL |  | DATE |  |  |  | MACHINE NO.
適 用 品 名
APPLY TO PART NAME
R1-2360
量 測 代 碼 |  | A: Microscope B: Projector C: Caliper D: Pin gauge E: Height Caliper F: Visual inspection | [14 empty] | 量測單位 |  | +
MEASURING CODE | [16 empty] | 單位：Inch |  | -
檢驗項目 | 量測工具 | 模號CAVITY |  |  |  |  | 1 |  | 2 |  | 3 | 4 |  | 5 | 6 | 7 | 8 |  |  | GO
INSP. ITEM | MEASURING TOOLS | 規格/標準 SPEC/WI | [16 empty] | Ø | NO GO
(A) | A | Ø | 0.082 |  | + | 0.002 | 0.0828 |  | 0.0827 |  | 0.0826 | 0.0829 |  | 0.0826 | 0.0826 | 0.0824 | 0.0827 |  |  | 0.084 | 26
[5 empty] | - | 0.002 | [13 empty] | 0.08 | 27
(B) | D | Ø | 1.92 | mm | / | GO | GO |  | GO |  | GO | GO |  | GO | GO | GO | GO |  |  | 0.075591 | 28
| D | Ø | 2.01 | mm | / | NO GO | NO GO |  | NO GO |  | NO GO | NO GO |  | NO GO | NO GO | NO GO | NO GO |  |  | 0.079134 | 29
(C) | A | Ø | 0.082 |  | + | 0.002 | 0.0831 |  | 0.083 |  | 0.0829 | 0.0829 |  | 0.0827 | 0.0829 | 0.083 | 0.0829 |  |  | 0.084 | 30
[5 empty] | - | 0.002 | [13 empty] | 0.08 | 31
(D) | C | Ø | 0.43 |  | + | 0.005 | 0.43 |  | 0.4295 |  | 0.4295 | 0.4305 |  | 0.4305 | 0.43 | 0.4295 | 0.43 |  |  | 0.435 | 32
[5 empty] | - | 0.005 | [13 empty] | 0.425 | 33
(E) | C | Ø | 0.395 |  | + | 0.005 | 0.397 |  | 0.397 |  | 0.396 | 0.396 |  | 0.3965 | 0.3955 | 0.3955 | 0.3965 |  |  | 0.4 | 34
[5 empty] | - | 0.005 | [13 empty] | 0.39 | 35
(F) | T020701 | 塞規測試 QE10019 |  |  |  |  | GO |  | GO |  | GO | GO |  | GO | GO | GO | GO |  |  | 0 | 36
|  | Go/No-go Gauge test | [17 empty] | 0 | 37
(G) | T1705001 | 6% Taper QE10002 |  |  |  |  | GO |  | GO |  | GO | GO |  | GO | GO | GO | GO |  |  | 0 | 38
| (公 M) | Gauging test | [17 empty] | 0 | 39
(H) | T1405002 | 氣密測試 QE10001 |  |  |  |  | OK |  | OK |  | OK | OK |  | OK | OK | OK | OK |  |  | 0 | 40
| (公 M) | Air leaking test
I | T1405002 | 壓裂測試 QE10017
| (公 M) | Stress cracking test
J | T1405002 | 滑牙測試 QE10014
Resistance to overriding test
K | T1405002 | 分離力測試 QE10016
Separation force test
L | T1405002 | 可旋出扭矩測試 QE10018
Unscrewing torque test
(M) | F | 外觀檢驗 MO09003 |  |  |  |  | OK |  | OK |  | OK | OK |  | OK | OK | OK | OK
Appearance inspection
1.SET-UP與下模時需進行全部項目檢驗，巡檢僅檢驗( )項目。
A full inspection is required during mold startup and shutdown, while the patrol inspection only checks ( ) items.
2.各項不良之缺點, 請參考缺點代碼表(M10001-R01)。 | [13 empty] | E | 2025-03-28
Please refer to Defection Code (M10001-R01) for detailed defect categories.
[14 empty] | D | 2025-01-23
[14 empty] | C | 2019-03-22
(A) (C): M12002， (B):M08006， (D)(E): M15013 | [13 empty] | B | 2017-09-05
[14 empty] | A | 2015-10-08
[8 empty] | 檢驗員： |  | 簡俐文 |  |  |  | 版本 | 日期 | 製表 | 審核
[8 empty] | INSPECTOR | [5 empty] | REV. | DATE | ISSUED BY | APP.
MOULDEX QC10004-R02.B

## 250831E-1
QUALITY INSPECTION PLAN RECORD
品檢編號： | R01-048 | 品號： |  | R1-2360 | [5 empty] | 版本： | 10 | 品名： | 公轉式針基 (MALE LUER, SMALL BORE, PVC) |  |  |  | 頁次： | 2 | □
Q.I.P. NO. |  | P/N | [7 empty] | REV. |  | NAME |  |  |  |  | PAGE | 2
檢驗方式： |  |  | □ | SET UP 檢驗 |  |  |  |  | ■ | 巡檢 |  | 檢驗日期： |  | 250831E |  | 機台號碼： | P17 |  | ■
INSP. MODE |  |  |  | SET UP INSP. | [5 empty] | PATROL |  | DATE |  |  |  | MACHINE NO.
適 用 品 名
APPLY TO PART NAME
R1-2360
量 測 代 碼 |  | A: Microscope B: Projector C: Caliper D: Pin gauge E: Height Caliper F: Visual inspection | [14 empty] | 量測單位 |  | +
MEASURING CODE | [16 empty] | 單位：Inch |  | -
檢驗項目 | 量測工具 | 模號CAVITY |  |  |  |  | 9 |  | 10 |  | 11 | 12 |  | 13 | 14 | 15 | 16 |  |  | GO
INSP. ITEM | MEASURING TOOLS | 規格/標準 SPEC/WI | [16 empty] | Ø | NO GO
(A) | A | Ø | 0.082 |  | + | 0.002 | 0.0828 |  | 0.0825 |  | 0.0824 | 0.0826 |  | 0.0824 | 0.0825 | 0.0825 | 0.0826 |  |  | 0.084 | 26
[5 empty] | - | 0.002 | [13 empty] | 0.08 | 27
(B) | D | Ø | 1.92 | mm | / | GO | GO |  | GO |  | GO | GO |  | GO | GO | GO | GO |  |  | 0.075591 | 28
| D | Ø | 2.01 | mm | / | NO GO | NO GO |  | NO GO |  | NO GO | NO GO |  | NO GO | NO GO | NO GO | NO GO |  |  | 0.079134 | 29
(C) | A | Ø | 0.082 |  | + | 0.002 | 0.0829 |  | 0.083 |  | 0.0828 | 0.0831 |  | 0.0829 | 0.0831 | 0.0829 | 0.083 |  |  | 0.084 | 30
[5 empty] | - | 0.002 | [13 empty] | 0.08 | 31
(D) | C | Ø | 0.43 |  | + | 0.005 | 0.43 |  | 0.4295 |  | 0.4295 | 0.43 |  | 0.43 | 0.4295 | 0.4295 | 0.43 |  |  | 0.435 | 32
[5 empty] | - | 0.005 | [13 empty] | 0.425 | 33
(E) | C | Ø | 0.395 |  | + | 0.005 | 0.396 |  | 0.396 |  | 0.396 | 0.3965 |  | 0.3965 | 0.396 | 0.3955 | 0.397 |  |  | 0.4 | 34
[5 empty] | - | 0.005 | [13 empty] | 0.39 | 35
(F) | T020701 | 塞規測試 QE10019 |  |  |  |  | GO |  | GO |  | GO | GO |  | GO | GO | GO | GO |  |  | 0 | 36
|  | Go/No-go Gauge test | [17 empty] | 0 | 37
(G) | T1705001 | 6% Taper QE10002 |  |  |  |  | GO |  | GO |  | GO | GO |  | GO | GO | GO | GO |  |  | 0 | 38
| (公 M) | Gauging test | [17 empty] | 0 | 39
(H) | T1405002 | 氣密測試 QE10001 |  |  |  |  | OK |  | OK |  | OK | OK |  | OK | OK | OK | OK |  |  | 0 | 40
| (公 M) | Air leaking test
I | T1405002 | 壓裂測試 QE10017
| (公 M) | Stress cracking test
J | T1405002 | 滑牙測試 QE10014
Resistance to overriding test
K | T1405002 | 分離力測試 QE10016
Separation force test
L | T1405002 | 可旋出扭矩測試 QE10018
Unscrewing torque test
(M) | F | 外觀檢驗 MO09003 |  |  |  |  | OK |  | OK |  | OK | OK |  | OK | OK | OK | OK
Appearance inspection
1.SET-UP與下模時需進行全部項目檢驗，巡檢僅檢驗( )項目。
A full inspection is required during mold startup and shutdown, while the patrol inspection only checks ( ) items.
2.各項不良之缺點, 請參考缺點代碼表(M10001-R01)。 | [13 empty] | E | 2025-03-28
Please refer to Defection Code (M10001-R01) for detailed defect categories.
[14 empty] | D | 2025-01-23
[14 empty] | C | 2019-03-22
(A) (C): M12002， (B):M08006， (D)(E): M15013 | [13 empty] | B | 2017-09-05
[14 empty] | A | 2015-10-08
[8 empty] | 檢驗員： |  | 簡俐文 |  |  |  | 版本 | 日期 | 製表 | 審核
[8 empty] | INSPECTOR | [5 empty] | REV. | DATE | ISSUED BY | APP.
MOULDEX QC10004-R02.B

## 250901D
QUALITY INSPECTION PLAN RECORD
品檢編號： | R01-048 | 品號： |  | R1-2360 | [5 empty] | 版本： | 10 | 品名： | 公轉式針基 (MALE LUER, SMALL BORE, PVC) |  |  |  | 頁次： | 1 | □
Q.I.P. NO. |  | P/N | [7 empty] | REV. |  | NAME |  |  |  |  | PAGE | 2
檢驗方式： |  |  | □ | SET UP 檢驗 |  |  |  |  | ■ | 巡檢 |  | 檢驗日期： |  | 250901D |  | 機台號碼： | P17 |  | ■
INSP. MODE |  |  |  | SET UP INSP. | [5 empty] | PATROL |  | DATE |  |  |  | MACHINE NO.
適 用 品 名
APPLY TO PART NAME
R1-2360
量 測 代 碼 |  | A: Microscope B: Projector C: Caliper D: Pin gauge E: Height Caliper F: Visual inspection | [14 empty] | 量測單位 |  | +
MEASURING CODE | [16 empty] | 單位：Inch |  | -
檢驗項目 | 量測工具 | 模號CAVITY |  |  |  |  | 1 |  | 2 |  | 3 | 4 |  | 5 | 6 | 7 | 8 |  |  | GO
INSP. ITEM | MEASURING TOOLS | 規格/標準 SPEC/WI | [16 empty] | Ø | NO GO
(A) | A | Ø | 0.082 |  | + | 0.002 | 0.0827 |  | 0.0827 |  | 0.0825 | 0.0828 |  | 0.0826 | 0.0824 | 0.0826 | 0.0827 |  |  | 0.084 | 26
[5 empty] | - | 0.002 | [13 empty] | 0.08 | 27
(B) | D | Ø | 1.92 | mm | / | GO | GO |  | GO |  | GO | GO |  | GO | GO | GO | GO |  |  | 0.075591 | 28
| D | Ø | 2.01 | mm | / | NO GO | NO GO |  | NO GO |  | NO GO | NO GO |  | NO GO | NO GO | NO GO | NO GO |  |  | 0.079134 | 29
(C) | A | Ø | 0.082 |  | + | 0.002 | 0.0832 |  | 0.0831 |  | 0.083 | 0.083 |  | 0.0828 | 0.0829 | 0.0828 | 0.0829 |  |  | 0.084 | 30
[5 empty] | - | 0.002 | [13 empty] | 0.08 | 31
(D) | C | Ø | 0.43 |  | + | 0.005 | 0.43 |  | 0.43 |  | 0.4295 | 0.4295 |  | 0.4305 | 0.4305 | 0.4295 | 0.4305 |  |  | 0.435 | 32
[5 empty] | - | 0.005 | [13 empty] | 0.425 | 33
(E) | C | Ø | 0.395 |  | + | 0.005 | 0.3965 |  | 0.396 |  | 0.396 | 0.3965 |  | 0.396 | 0.396 | 0.3965 | 0.3965 |  |  | 0.4 | 34
[5 empty] | - | 0.005 | [13 empty] | 0.39 | 35
(F) | T020701 | 塞規測試 QE10019 |  |  |  |  | GO |  | GO |  | GO | GO |  | GO | GO | GO | GO |  |  | 0 | 36
|  | Go/No-go Gauge test | [17 empty] | 0 | 37
(G) | T1705001 | 6% Taper QE10002 |  |  |  |  | GO |  | GO |  | GO | GO |  | GO | GO | GO | GO |  |  | 0 | 38
| (公 M) | Gauging test | [17 empty] | 0 | 39
(H) | T1405002 | 氣密測試 QE10001 |  |  |  |  | OK |  | OK |  | OK | OK |  | OK | OK | OK | OK |  |  | 0 | 40
| (公 M) | Air leaking test
I | T1405002 | 壓裂測試 QE10017
| (公 M) | Stress cracking test
J | T1405002 | 滑牙測試 QE10014
Resistance to overriding test
K | T1405002 | 分離力測試 QE10016
Separation force test
L | T1405002 | 可旋出扭矩測試 QE10018
Unscrewing torque test
(M) | F | 外觀檢驗 MO09003 |  |  |  |  | OK |  | OK |  | OK | OK |  | OK | OK | OK | OK
Appearance inspection
1.SET-UP與下模時需進行全部項目檢驗，巡檢僅檢驗( )項目。
A full inspection is required during mold startup and shutdown, while the patrol inspection only checks ( ) items.
2.各項不良之缺點, 請參考缺點代碼表(M10001-R01)。 | [13 empty] | E | 2025-03-28
Please refer to Defection Code (M10001-R01) for detailed defect categories.
[14 empty] | D | 2025-01-23
[14 empty] | C | 2019-03-22
(A) (C): M12002， (B):M08006， (D)(E): M15013 | [13 empty] | B | 2017-09-05
[14 empty] | A | 2015-10-08
[8 empty] | 檢驗員： |  | 簡俐文 |  |  |  | 版本 | 日期 | 製表 | 審核
[8 empty] | INSPECTOR | [5 empty] | REV. | DATE | ISSUED BY | APP.
MOULDEX QC10004-R02.B

## 250901D-1
QUALITY INSPECTION PLAN RECORD
品檢編號： | R01-048 | 品號： |  | R1-2360 | [5 empty] | 版本： | 10 | 品名： | 公轉式針基 (MALE LUER, SMALL BORE, PVC) |  |  |  | 頁次： | 2 | □
Q.I.P. NO. |  | P/N | [7 empty] | REV. |  | NAME |  |  |  |  | PAGE | 2
檢驗方式： |  |  | □ | SET UP 檢驗 |  |  |  |  | ■ | 巡檢 |  | 檢驗日期： |  | 250901D |  | 機台號碼： | P17 |  | ■
INSP. MODE |  |  |  | SET UP INSP. | [5 empty] | PATROL |  | DATE |  |  |  | MACHINE NO.
適 用 品 名
APPLY TO PART NAME
R1-2360
量 測 代 碼 |  | A: Microscope B: Projector C: Caliper D: Pin gauge E: Height Caliper F: Visual inspection | [14 empty] | 量測單位 |  | +
MEASURING CODE | [16 empty] | 單位：Inch |  | -
檢驗項目 | 量測工具 | 模號CAVITY |  |  |  |  | 9 |  | 10 |  | 11 | 12 |  | 13 | 14 | 15 | 16 |  |  | GO
INSP. ITEM | MEASURING TOOLS | 規格/標準 SPEC/WI | [16 empty] | Ø | NO GO
(A) | A | Ø | 0.082 |  | + | 0.002 | 0.0828 |  | 0.0825 |  | 0.0826 | 0.0826 |  | 0.0822 | 0.0823 | 0.0826 | 0.0826 |  |  | 0.084 | 26
[5 empty] | - | 0.002 | [13 empty] | 0.08 | 27
(B) | D | Ø | 1.92 | mm | / | GO | GO |  | GO |  | GO | GO |  | GO | GO | GO | GO |  |  | 0.075591 | 28
| D | Ø | 2.01 | mm | / | NO GO | NO GO |  | NO GO |  | NO GO | NO GO |  | NO GO | NO GO | NO GO | NO GO |  |  | 0.079134 | 29
(C) | A | Ø | 0.082 |  | + | 0.002 | 0.0831 |  | 0.083 |  | 0.0829 | 0.083 |  | 0.0828 | 0.0831 | 0.0829 | 0.0829 |  |  | 0.084 | 30
[5 empty] | - | 0.002 | [13 empty] | 0.08 | 31
(D) | C | Ø | 0.43 |  | + | 0.005 | 0.4305 |  | 0.4295 |  | 0.4295 | 0.43 |  | 0.43 | 0.4295 | 0.4305 | 0.43 |  |  | 0.435 | 32
[5 empty] | - | 0.005 | [13 empty] | 0.425 | 33
(E) | C | Ø | 0.395 |  | + | 0.005 | 0.3965 |  | 0.396 |  | 0.396 | 0.396 |  | 0.3965 | 0.396 | 0.3955 | 0.3965 |  |  | 0.4 | 34
[5 empty] | - | 0.005 | [13 empty] | 0.39 | 35
(F) | T020701 | 塞規測試 QE10019 |  |  |  |  | GO |  | GO |  | GO | GO |  | GO | GO | GO | GO |  |  | 0 | 36
|  | Go/No-go Gauge test | [17 empty] | 0 | 37
(G) | T1705001 | 6% Taper QE10002 |  |  |  |  | GO |  | GO |  | GO | GO |  | GO | GO | GO | GO |  |  | 0 | 38
| (公 M) | Gauging test | [17 empty] | 0 | 39
(H) | T1405002 | 氣密測試 QE10001 |  |  |  |  | OK |  | OK |  | OK | OK |  | OK | OK | OK | OK |  |  | 0 | 40
| (公 M) | Air leaking test
I | T1405002 | 壓裂測試 QE10017
| (公 M) | Stress cracking test
J | T1405002 | 滑牙測試 QE10014
Resistance to overriding test
K | T1405002 | 分離力測試 QE10016
Separation force test
L | T1405002 | 可旋出扭矩測試 QE10018
Unscrewing torque test
(M) | F | 外觀檢驗 MO09003 |  |  |  |  | OK |  | OK |  | OK | OK |  | OK | OK | OK | OK
Appearance inspection
1.SET-UP與下模時需進行全部項目檢驗，巡檢僅檢驗( )項目。
A full inspection is required during mold startup and shutdown, while the patrol inspection only checks ( ) items.
2.各項不良之缺點, 請參考缺點代碼表(M10001-R01)。 | [13 empty] | E | 2025-03-28
Please refer to Defection Code (M10001-R01) for detailed defect categories.
[14 empty] | D | 2025-01-23
[14 empty] | C | 2019-03-22
(A) (C): M12002， (B):M08006， (D)(E): M15013 | [13 empty] | B | 2017-09-05
[14 empty] | A | 2015-10-08
[8 empty] | 檢驗員： |  | 簡俐文 |  |  |  | 版本 | 日期 | 製表 | 審核
[8 empty] | INSPECTOR | [5 empty] | REV. | DATE | ISSUED BY | APP.
MOULDEX QC10004-R02.B

## 250901E
QUALITY INSPECTION PLAN RECORD
品檢編號： | R01-048 | 品號： |  | R1-2360 | [5 empty] | 版本： | 10 | 品名： | 公轉式針基 (MALE LUER, SMALL BORE, PVC) |  |  |  | 頁次： | 1 | □
Q.I.P. NO. |  | P/N | [7 empty] | REV. |  | NAME |  |  |  |  | PAGE | 2
檢驗方式： |  |  | □ | SET UP 檢驗 |  |  |  |  | ■ | 巡檢 |  | 檢驗日期： |  | 250901E |  | 機台號碼： | P17 |  | ■
INSP. MODE |  |  |  | SET UP INSP. | [5 empty] | PATROL |  | DATE |  |  |  | MACHINE NO.
適 用 品 名
APPLY TO PART NAME
R1-2360
量 測 代 碼 |  | A: Microscope B: Projector C: Caliper D: Pin gauge E: Height Caliper F: Visual inspection | [14 empty] | 量測單位 |  | +
MEASURING CODE | [16 empty] | 單位：Inch |  | -
檢驗項目 | 量測工具 | 模號CAVITY |  |  |  |  | 1 |  | 2 |  | 3 | 4 |  | 5 | 6 | 7 | 8 |  |  | GO
INSP. ITEM | MEASURING TOOLS | 規格/標準 SPEC/WI | [16 empty] | Ø | NO GO
(A) | A | Ø | 0.082 |  | + | 0.002 | 0.0827 |  | 0.0826 |  | 0.0825 | 0.0828 |  | 0.0825 | 0.0821 | 0.0826 | 0.0826 |  |  | 0.084 | 26
[5 empty] | - | 0.002 | [13 empty] | 0.08 | 27
(B) | D | Ø | 1.92 | mm | / | GO | GO |  | GO |  | GO | GO |  | GO | GO | GO | GO |  |  | 0.075591 | 28
| D | Ø | 2.01 | mm | / | NO GO | NO GO |  | NO GO |  | NO GO | NO GO |  | NO GO | NO GO | NO GO | NO GO |  |  | 0.079134 | 29
(C) | A | Ø | 0.082 |  | + | 0.002 | 0.0831 |  | 0.083 |  | 0.0829 | 0.0829 |  | 0.0827 | 0.0829 | 0.0827 | 0.0829 |  |  | 0.084 | 30
[5 empty] | - | 0.002 | [13 empty] | 0.08 | 31
(D) | C | Ø | 0.43 |  | + | 0.005 | 0.43 |  | 0.4295 |  | 0.4295 | 0.43 |  | 0.4305 | 0.4305 | 0.4295 | 0.4305 |  |  | 0.435 | 32
[5 empty] | - | 0.005 | [13 empty] | 0.425 | 33
(E) | C | Ø | 0.395 |  | + | 0.005 | 0.3955 |  | 0.3965 |  | 0.396 | 0.397 |  | 0.3965 | 0.396 | 0.3955 | 0.3965 |  |  | 0.4 | 34
[5 empty] | - | 0.005 | [13 empty] | 0.39 | 35
(F) | T020701 | 塞規測試 QE10019 |  |  |  |  | GO |  | GO |  | GO | GO |  | GO | GO | GO | GO |  |  | 0 | 36
|  | Go/No-go Gauge test | [17 empty] | 0 | 37
(G) | T1705001 | 6% Taper QE10002 |  |  |  |  | GO |  | GO |  | GO | GO |  | GO | GO | GO | GO |  |  | 0 | 38
| (公 M) | Gauging test | [17 empty] | 0 | 39
(H) | T1405002 | 氣密測試 QE10001 |  |  |  |  | OK |  | OK |  | OK | OK |  | OK | OK | OK | OK |  |  | 0 | 40
| (公 M) | Air leaking test
I | T1405002 | 壓裂測試 QE10017
| (公 M) | Stress cracking test
J | T1405002 | 滑牙測試 QE10014
Resistance to overriding test
K | T1405002 | 分離力測試 QE10016
Separation force test
L | T1405002 | 可旋出扭矩測試 QE10018
Unscrewing torque test
(M) | F | 外觀檢驗 MO09003 |  |  |  |  | OK |  | OK |  | OK | OK |  | OK | OK | OK | OK
Appearance inspection
1.SET-UP與下模時需進行全部項目檢驗，巡檢僅檢驗( )項目。
A full inspection is required during mold startup and shutdown, while the patrol inspection only checks ( ) items.
2.各項不良之缺點, 請參考缺點代碼表(M10001-R01)。 | [13 empty] | E | 2025-03-28
Please refer to Defection Code (M10001-R01) for detailed defect categories.
[14 empty] | D | 2025-01-23
[14 empty] | C | 2019-03-22
(A) (C): M12002， (B):M08006， (D)(E): M15013 | [13 empty] | B | 2017-09-05
[14 empty] | A | 2015-10-08
[8 empty] | 檢驗員： |  | 簡俐文 |  |  |  | 版本 | 日期 | 製表 | 審核
[8 empty] | INSPECTOR | [5 empty] | REV. | DATE | ISSUED BY | APP.
MOULDEX QC10004-R02.B

## 250901E-1
QUALITY INSPECTION PLAN RECORD
品檢編號： | R01-048 | 品號： |  | R1-2360 | [5 empty] | 版本： | 10 | 品名： | 公轉式針基 (MALE LUER, SMALL BORE, PVC) |  |  |  | 頁次： | 2 | □
Q.I.P. NO. |  | P/N | [7 empty] | REV. |  | NAME |  |  |  |  | PAGE | 2
檢驗方式： |  |  | □ | SET UP 檢驗 |  |  |  |  | ■ | 巡檢 |  | 檢驗日期： |  | 250901E |  | 機台號碼： | P17 |  | ■
INSP. MODE |  |  |  | SET UP INSP. | [5 empty] | PATROL |  | DATE |  |  |  | MACHINE NO.
適 用 品 名
APPLY TO PART NAME
R1-2360
量 測 代 碼 |  | A: Microscope B: Projector C: Caliper D: Pin gauge E: Height Caliper F: Visual inspection | [14 empty] | 量測單位 |  | +
MEASURING CODE | [16 empty] | 單位：Inch |  | -
檢驗項目 | 量測工具 | 模號CAVITY |  |  |  |  | 9 |  | 10 |  | 11 | 12 |  | 13 | 14 | 15 | 16 |  |  | GO
INSP. ITEM | MEASURING TOOLS | 規格/標準 SPEC/WI | [16 empty] | Ø | NO GO
(A) | A | Ø | 0.082 |  | + | 0.002 | 0.0827 |  | 0.0825 |  | 0.0824 | 0.0825 |  | 0.0822 | 0.0823 | 0.0824 | 0.0829 |  |  | 0.084 | 26
[5 empty] | - | 0.002 | [13 empty] | 0.08 | 27
(B) | D | Ø | 1.92 | mm | / | GO | GO |  | GO |  | GO | GO |  | GO | GO | GO | GO |  |  | 0.075591 | 28
| D | Ø | 2.01 | mm | / | NO GO | NO GO |  | NO GO |  | NO GO | NO GO |  | NO GO | NO GO | NO GO | NO GO |  |  | 0.079134 | 29
(C) | A | Ø | 0.082 |  | + | 0.002 | 0.083 |  | 0.0829 |  | 0.0828 | 0.0829 |  | 0.0828 | 0.083 | 0.0829 | 0.083 |  |  | 0.084 | 30
[5 empty] | - | 0.002 | [13 empty] | 0.08 | 31
(D) | C | Ø | 0.43 |  | + | 0.005 | 0.43 |  | 0.43 |  | 0.429 | 0.4295 |  | 0.43 | 0.4295 | 0.4295 | 0.4305 |  |  | 0.435 | 32
[5 empty] | - | 0.005 | [13 empty] | 0.425 | 33
(E) | C | Ø | 0.395 |  | + | 0.005 | 0.3955 |  | 0.3965 |  | 0.3965 | 0.397 |  | 0.396 | 0.396 | 0.3955 | 0.396 |  |  | 0.4 | 34
[5 empty] | - | 0.005 | [13 empty] | 0.39 | 35
(F) | T020701 | 塞規測試 QE10019 |  |  |  |  | GO |  | GO |  | GO | GO |  | GO | GO | GO | GO |  |  | 0 | 36
|  | Go/No-go Gauge test | [17 empty] | 0 | 37
(G) | T1705001 | 6% Taper QE10002 |  |  |  |  | GO |  | GO |  | GO | GO |  | GO | GO | GO | GO |  |  | 0 | 38
| (公 M) | Gauging test | [17 empty] | 0 | 39
(H) | T1405002 | 氣密測試 QE10001 |  |  |  |  | OK |  | OK |  | OK | OK |  | OK | OK | OK | OK |  |  | 0 | 40
| (公 M) | Air leaking test
I | T1405002 | 壓裂測試 QE10017
| (公 M) | Stress cracking test
J | T1405002 | 滑牙測試 QE10014
Resistance to overriding test
K | T1405002 | 分離力測試 QE10016
Separation force test
L | T1405002 | 可旋出扭矩測試 QE10018
Unscrewing torque test
(M) | F | 外觀檢驗 MO09003 |  |  |  |  | OK |  | OK |  | OK | OK |  | OK | OK | OK | OK
Appearance inspection
1.SET-UP與下模時需進行全部項目檢驗，巡檢僅檢驗( )項目。
A full inspection is required during mold startup and shutdown, while the patrol inspection only checks ( ) items.
2.各項不良之缺點, 請參考缺點代碼表(M10001-R01)。 | [13 empty] | E | 2025-03-28
Please refer to Defection Code (M10001-R01) for detailed defect categories.
[14 empty] | D | 2025-01-23
[14 empty] | C | 2019-03-22
(A) (C): M12002， (B):M08006， (D)(E): M15013 | [13 empty] | B | 2017-09-05
[14 empty] | A | 2015-10-08
[8 empty] | 檢驗員： |  | 簡俐文 |  |  |  | 版本 | 日期 | 製表 | 審核
[8 empty] | INSPECTOR | [5 empty] | REV. | DATE | ISSUED BY | APP.
MOULDEX QC10004-R02.B

## 250902D
QUALITY INSPECTION PLAN RECORD
品檢編號： | R01-048 | 品號： |  | R1-2360 | [5 empty] | 版本： | 10 | 品名： | 公轉式針基 (MALE LUER, SMALL BORE, PVC) |  |  |  | 頁次： | 1 | □
Q.I.P. NO. |  | P/N | [7 empty] | REV. |  | NAME |  |  |  |  | PAGE | 2
檢驗方式： |  |  | □ | SET UP 檢驗 |  |  |  |  | ■ | 巡檢 |  | 檢驗日期： |  | 250902D |  | 機台號碼： | P17 |  | ■
INSP. MODE |  |  |  | SET UP INSP. | [5 empty] | PATROL |  | DATE |  |  |  | MACHINE NO.
適 用 品 名
APPLY TO PART NAME
R1-2360
量 測 代 碼 |  | A: Microscope B: Projector C: Caliper D: Pin gauge E: Height Caliper F: Visual inspection | [14 empty] | 量測單位 |  | +
MEASURING CODE | [16 empty] | 單位：Inch |  | -
檢驗項目 | 量測工具 | 模號CAVITY |  |  |  |  | 1 |  | 2 |  | 3 | 4 |  | 5 | 6 | 7 | 8 |  |  | GO
INSP. ITEM | MEASURING TOOLS | 規格/標準 SPEC/WI | [16 empty] | Ø | NO GO
(A) | A | Ø | 0.082 |  | + | 0.002 | 0.0826 |  | 0.0826 |  | 0.0825 | 0.0828 |  | 0.0825 | 0.0822 | 0.0825 | 0.0827 |  |  | 0.084 | 26
[5 empty] | - | 0.002 | [13 empty] | 0.08 | 27
(B) | D | Ø | 1.92 | mm | / | GO | GO |  | GO |  | GO | GO |  | GO | GO | GO | GO |  |  | 0.075591 | 28
| D | Ø | 2.01 | mm | / | NO GO | NO GO |  | NO GO |  | NO GO | NO GO |  | NO GO | NO GO | NO GO | NO GO |  |  | 0.079134 | 29
(C) | A | Ø | 0.082 |  | + | 0.002 | 0.0831 |  | 0.083 |  | 0.0829 | 0.083 |  | 0.0827 | 0.0829 | 0.0827 | 0.083 |  |  | 0.084 | 30
[5 empty] | - | 0.002 | [13 empty] | 0.08 | 31
(D) | C | Ø | 0.43 |  | + | 0.005 | 0.43 |  | 0.43 |  | 0.429 | 0.43 |  | 0.4305 | 0.4305 | 0.4295 | 0.43 |  |  | 0.435 | 32
[5 empty] | - | 0.005 | [13 empty] | 0.425 | 33
(E) | C | Ø | 0.395 |  | + | 0.005 | 0.396 |  | 0.396 |  | 0.3965 | 0.3965 |  | 0.3965 | 0.396 | 0.3955 | 0.396 |  |  | 0.4 | 34
[5 empty] | - | 0.005 | [13 empty] | 0.39 | 35
(F) | T020701 | 塞規測試 QE10019 |  |  |  |  | GO |  | GO |  | GO | GO |  | GO | GO | GO | GO |  |  | 0 | 36
|  | Go/No-go Gauge test | [17 empty] | 0 | 37
(G) | T1705001 | 6% Taper QE10002 |  |  |  |  | GO |  | GO |  | GO | GO |  | GO | GO | GO | GO |  |  | 0 | 38
| (公 M) | Gauging test | [17 empty] | 0 | 39
(H) | T1405002 | 氣密測試 QE10001 |  |  |  |  | OK |  | OK |  | OK | OK |  | OK | OK | OK | OK |  |  | 0 | 40
| (公 M) | Air leaking test
I | T1405002 | 壓裂測試 QE10017
| (公 M) | Stress cracking test
J | T1405002 | 滑牙測試 QE10014
Resistance to overriding test
K | T1405002 | 分離力測試 QE10016
Separation force test
L | T1405002 | 可旋出扭矩測試 QE10018
Unscrewing torque test
(M) | F | 外觀檢驗 MO09003 |  |  |  |  | OK |  | OK |  | OK | OK |  | OK | OK | OK | OK
Appearance inspection
1.SET-UP與下模時需進行全部項目檢驗，巡檢僅檢驗( )項目。
A full inspection is required during mold startup and shutdown, while the patrol inspection only checks ( ) items.
2.各項不良之缺點, 請參考缺點代碼表(M10001-R01)。 | [13 empty] | E | 2025-03-28
Please refer to Defection Code (M10001-R01) for detailed defect categories.
[14 empty] | D | 2025-01-23
[14 empty] | C | 2019-03-22
(A) (C): M12002， (B):M08006， (D)(E): M15013 | [13 empty] | B | 2017-09-05
[14 empty] | A | 2015-10-08
[8 empty] | 檢驗員： |  | 簡俐文 |  |  |  | 版本 | 日期 | 製表 | 審核
[8 empty] | INSPECTOR | [5 empty] | REV. | DATE | ISSUED BY | APP.
MOULDEX QC10004-R02.B

## 250902D-1
QUALITY INSPECTION PLAN RECORD
品檢編號： | R01-048 | 品號： |  | R1-2360 | [5 empty] | 版本： | 10 | 品名： | 公轉式針基 (MALE LUER, SMALL BORE, PVC) |  |  |  | 頁次： | 2 | □
Q.I.P. NO. |  | P/N | [7 empty] | REV. |  | NAME |  |  |  |  | PAGE | 2
檢驗方式： |  |  | □ | SET UP 檢驗 |  |  |  |  | ■ | 巡檢 |  | 檢驗日期： |  | 250902D |  | 機台號碼： | P17 |  | ■
INSP. MODE |  |  |  | SET UP INSP. | [5 empty] | PATROL |  | DATE |  |  |  | MACHINE NO.
適 用 品 名
APPLY TO PART NAME
R1-2360
量 測 代 碼 |  | A: Microscope B: Projector C: Caliper D: Pin gauge E: Height Caliper F: Visual inspection | [14 empty] | 量測單位 |  | +
MEASURING CODE | [16 empty] | 單位：Inch |  | -
檢驗項目 | 量測工具 | 模號CAVITY |  |  |  |  | 9 |  | 10 |  | 11 | 12 |  | 13 | 14 | 15 | 16 |  |  | GO
INSP. ITEM | MEASURING TOOLS | 規格/標準 SPEC/WI | [16 empty] | Ø | NO GO
(A) | A | Ø | 0.082 |  | + | 0.002 | 0.0827 |  | 0.0825 |  | 0.0825 | 0.0826 |  | 0.0822 | 0.0823 | 0.0825 | 0.0828 |  |  | 0.084 | 26
[5 empty] | - | 0.002 | [13 empty] | 0.08 | 27
(B) | D | Ø | 1.92 | mm | / | GO | GO |  | GO |  | GO | GO |  | GO | GO | GO | GO |  |  | 0.075591 | 28
| D | Ø | 2.01 | mm | / | NO GO | NO GO |  | NO GO |  | NO GO | NO GO |  | NO GO | NO GO | NO GO | NO GO |  |  | 0.079134 | 29
(C) | A | Ø | 0.082 |  | + | 0.002 | 0.0829 |  | 0.0828 |  | 0.083 | 0.083 |  | 0.0829 | 0.0825 | 0.083 | 0.083 |  |  | 0.084 | 30
[5 empty] | - | 0.002 | [13 empty] | 0.08 | 31
(D) | C | Ø | 0.43 |  | + | 0.005 | 0.43 |  | 0.4295 |  | 0.4295 | 0.4295 |  | 0.4305 | 0.43 | 0.429 | 0.4305 |  |  | 0.435 | 32
[5 empty] | - | 0.005 | [13 empty] | 0.425 | 33
(E) | C | Ø | 0.395 |  | + | 0.005 | 0.3965 |  | 0.396 |  | 0.3965 | 0.396 |  | 0.396 | 0.3965 | 0.395 | 0.396 |  |  | 0.4 | 34
[5 empty] | - | 0.005 | [13 empty] | 0.39 | 35
(F) | T020701 | 塞規測試 QE10019 |  |  |  |  | GO |  | GO |  | GO | GO |  | GO | GO | GO | GO |  |  | 0 | 36
|  | Go/No-go Gauge test | [17 empty] | 0 | 37
(G) | T1705001 | 6% Taper QE10002 |  |  |  |  | GO |  | GO |  | GO | GO |  | GO | GO | GO | GO |  |  | 0 | 38
| (公 M) | Gauging test | [17 empty] | 0 | 39
(H) | T1405002 | 氣密測試 QE10001 |  |  |  |  | OK |  | OK |  | OK | OK |  | OK | OK | OK | OK |  |  | 0 | 40
| (公 M) | Air leaking test
I | T1405002 | 壓裂測試 QE10017
| (公 M) | Stress cracking test
J | T1405002 | 滑牙測試 QE10014
Resistance to overriding test
K | T1405002 | 分離力測試 QE10016
Separation force test
L | T1405002 | 可旋出扭矩測試 QE10018
Unscrewing torque test
(M) | F | 外觀檢驗 MO09003 |  |  |  |  | OK |  | OK |  | OK | OK |  | OK | OK | OK | OK
Appearance inspection
1.SET-UP與下模時需進行全部項目檢驗，巡檢僅檢驗( )項目。
A full inspection is required during mold startup and shutdown, while the patrol inspection only checks ( ) items.
2.各項不良之缺點, 請參考缺點代碼表(M10001-R01)。 | [13 empty] | E | 2025-03-28
Please refer to Defection Code (M10001-R01) for detailed defect categories.
[14 empty] | D | 2025-01-23
[14 empty] | C | 2019-03-22
(A) (C): M12002， (B):M08006， (D)(E): M15013 | [13 empty] | B | 2017-09-05
[14 empty] | A | 2015-10-08
[8 empty] | 檢驗員： |  | 簡俐文 |  |  |  | 版本 | 日期 | 製表 | 審核
[8 empty] | INSPECTOR | [5 empty] | REV. | DATE | ISSUED BY | APP.
MOULDEX QC10004-R02.B

## 250902E
QUALITY INSPECTION PLAN RECORD
品檢編號： | R01-048 | 品號： |  | R1-2360 | [5 empty] | 版本： | 10 | 品名： | 公轉式針基 (MALE LUER, SMALL BORE, PVC) |  |  |  | 頁次： | 1 | □
Q.I.P. NO. |  | P/N | [7 empty] | REV. |  | NAME |  |  |  |  | PAGE | 2
檢驗方式： |  |  | □ | SET UP 檢驗 |  |  |  |  | ■ | 巡檢 |  | 檢驗日期： |  | 250902E |  | 機台號碼： | P17 |  | ■
INSP. MODE |  |  |  | SET UP INSP. | [5 empty] | PATROL |  | DATE |  |  |  | MACHINE NO.
適 用 品 名
APPLY TO PART NAME
R1-2360
量 測 代 碼 |  | A: Microscope B: Projector C: Caliper D: Pin gauge E: Height Caliper F: Visual inspection | [14 empty] | 量測單位 |  | +
MEASURING CODE | [16 empty] | 單位：Inch |  | -
檢驗項目 | 量測工具 | 模號CAVITY |  |  |  |  | 1 |  | 2 |  | 3 | 4 |  | 5 | 6 | 7 | 8 |  |  | GO
INSP. ITEM | MEASURING TOOLS | 規格/標準 SPEC/WI | [16 empty] | Ø | NO GO
(A) | A | Ø | 0.082 |  | + | 0.002 | 0.0826 |  | 0.0824 |  | 0.0824 | 0.0827 |  | 0.0826 | 0.0824 | 0.0827 | 0.0825 |  |  | 0.084 | 26
[5 empty] | - | 0.002 | [13 empty] | 0.08 | 27
(B) | D | Ø | 1.92 | mm | / | GO | GO |  | GO |  | GO | GO |  | GO | GO | GO | GO |  |  | 0.075591 | 28
| D | Ø | 2.01 | mm | / | NO GO | NO GO |  | NO GO |  | NO GO | NO GO |  | NO GO | NO GO | NO GO | NO GO |  |  | 0.079134 | 29
(C) | A | Ø | 0.082 |  | + | 0.002 | 0.0831 |  | 0.083 |  | 0.0829 | 0.083 |  | 0.0827 | 0.083 | 0.0827 | 0.083 |  |  | 0.084 | 30
[5 empty] | - | 0.002 | [13 empty] | 0.08 | 31
(D) | C | Ø | 0.43 |  | + | 0.005 | 0.4305 |  | 0.4295 |  | 0.4295 | 0.43 |  | 0.43 | 0.43 | 0.4295 | 0.4305 |  |  | 0.435 | 32
[5 empty] | - | 0.005 | [13 empty] | 0.425 | 33
(E) | C | Ø | 0.395 |  | + | 0.005 | 0.396 |  | 0.396 |  | 0.3965 | 0.3965 |  | 0.396 | 0.3965 | 0.3965 | 0.396 |  |  | 0.4 | 34
[5 empty] | - | 0.005 | [13 empty] | 0.39 | 35
(F) | T020701 | 塞規測試 QE10019 |  |  |  |  | GO |  | GO |  | GO | GO |  | GO | GO | GO | GO |  |  | 0 | 36
|  | Go/No-go Gauge test | [17 empty] | 0 | 37
(G) | T1705001 | 6% Taper QE10002 |  |  |  |  | GO |  | GO |  | GO | GO |  | GO | GO | GO | GO |  |  | 0 | 38
| (公 M) | Gauging test | [17 empty] | 0 | 39
(H) | T1405002 | 氣密測試 QE10001 |  |  |  |  | OK |  | OK |  | OK | OK |  | OK | OK | OK | OK |  |  | 0 | 40
| (公 M) | Air leaking test
I | T1405002 | 壓裂測試 QE10017
| (公 M) | Stress cracking test
J | T1405002 | 滑牙測試 QE10014
Resistance to overriding test
K | T1405002 | 分離力測試 QE10016
Separation force test
L | T1405002 | 可旋出扭矩測試 QE10018
Unscrewing torque test
(M) | F | 外觀檢驗 MO09003 |  |  |  |  | OK |  | OK |  | OK | OK |  | OK | OK | OK | OK
Appearance inspection
1.SET-UP與下模時需進行全部項目檢驗，巡檢僅檢驗( )項目。
A full inspection is required during mold startup and shutdown, while the patrol inspection only checks ( ) items.
2.各項不良之缺點, 請參考缺點代碼表(M10001-R01)。 | [13 empty] | E | 2025-03-28
Please refer to Defection Code (M10001-R01) for detailed defect categories.
[14 empty] | D | 2025-01-23
[14 empty] | C | 2019-03-22
(A) (C): M12002， (B):M08006， (D)(E): M15013 | [13 empty] | B | 2017-09-05
[14 empty] | A | 2015-10-08
[8 empty] | 檢驗員： |  | 簡俐文 |  |  |  | 版本 | 日期 | 製表 | 審核
[8 empty] | INSPECTOR | [5 empty] | REV. | DATE | ISSUED BY | APP.
MOULDEX QC10004-R02.B

## 250902E-1
QUALITY INSPECTION PLAN RECORD
品檢編號： | R01-048 | 品號： |  | R1-2360 | [5 empty] | 版本： | 10 | 品名： | 公轉式針基 (MALE LUER, SMALL BORE, PVC) |  |  |  | 頁次： | 2 | □
Q.I.P. NO. |  | P/N | [7 empty] | REV. |  | NAME |  |  |  |  | PAGE | 2
檢驗方式： |  |  | □ | SET UP 檢驗 |  |  |  |  | ■ | 巡檢 |  | 檢驗日期： |  | 250902E |  | 機台號碼： | P17 |  | ■
INSP. MODE |  |  |  | SET UP INSP. | [5 empty] | PATROL |  | DATE |  |  |  | MACHINE NO.
適 用 品 名
APPLY TO PART NAME
R1-2360
量 測 代 碼 |  | A: Microscope B: Projector C: Caliper D: Pin gauge E: Height Caliper F: Visual inspection | [14 empty] | 量測單位 |  | +
MEASURING CODE | [16 empty] | 單位：Inch |  | -
檢驗項目 | 量測工具 | 模號CAVITY |  |  |  |  | 9 |  | 10 |  | 11 | 12 |  | 13 | 14 | 15 | 16 |  |  | GO
INSP. ITEM | MEASURING TOOLS | 規格/標準 SPEC/WI | [16 empty] | Ø | NO GO
(A) | A | Ø | 0.082 |  | + | 0.002 | 0.0826 |  | 0.0824 |  | 0.0823 | 0.0824 |  | 0.0824 | 0.0825 | 0.0826 | 0.0822 |  |  | 0.084 | 26
[5 empty] | - | 0.002 | [13 empty] | 0.08 | 27
(B) | D | Ø | 1.92 | mm | / | GO | GO |  | GO |  | GO | GO |  | GO | GO | GO | GO |  |  | 0.075591 | 28
| D | Ø | 2.01 | mm | / | NO GO | NO GO |  | NO GO |  | NO GO | NO GO |  | NO GO | NO GO | NO GO | NO GO |  |  | 0.079134 | 29
(C) | A | Ø | 0.082 |  | + | 0.002 | 0.0829 |  | 0.0829 |  | 0.0829 | 0.0829 |  | 0.0829 | 0.0832 | 0.083 | 0.0831 |  |  | 0.084 | 30
[5 empty] | - | 0.002 | [13 empty] | 0.08 | 31
(D) | C | Ø | 0.43 |  | + | 0.005 | 0.4305 |  | 0.43 |  | 0.4305 | 0.43 |  | 0.43 | 0.4295 | 0.4295 | 0.43 |  |  | 0.435 | 32
[5 empty] | - | 0.005 | [13 empty] | 0.425 | 33
(E) | C | Ø | 0.395 |  | + | 0.005 | 0.396 |  | 0.3965 |  | 0.396 | 0.397 |  | 0.3965 | 0.396 | 0.396 | 0.396 |  |  | 0.4 | 34
[5 empty] | - | 0.005 | [13 empty] | 0.39 | 35
(F) | T020701 | 塞規測試 QE10019 |  |  |  |  | GO |  | GO |  | GO | GO |  | GO | GO | GO | GO |  |  | 0 | 36
|  | Go/No-go Gauge test | [17 empty] | 0 | 37
(G) | T1705001 | 6% Taper QE10002 |  |  |  |  | GO |  | GO |  | GO | GO |  | GO | GO | GO | GO |  |  | 0 | 38
| (公 M) | Gauging test | [17 empty] | 0 | 39
(H) | T1405002 | 氣密測試 QE10001 |  |  |  |  | OK |  | OK |  | OK | OK |  | OK | OK | OK | OK |  |  | 0 | 40
| (公 M) | Air leaking test
I | T1405002 | 壓裂測試 QE10017
| (公 M) | Stress cracking test
J | T1405002 | 滑牙測試 QE10014
Resistance to overriding test
K | T1405002 | 分離力測試 QE10016
Separation force test
L | T1405002 | 可旋出扭矩測試 QE10018
Unscrewing torque test
(M) | F | 外觀檢驗 MO09003 |  |  |  |  | OK |  | OK |  | OK | OK |  | OK | OK | OK | OK
Appearance inspection
1.SET-UP與下模時需進行全部項目檢驗，巡檢僅檢驗( )項目。
A full inspection is required during mold startup and shutdown, while the patrol inspection only checks ( ) items.
2.各項不良之缺點, 請參考缺點代碼表(M10001-R01)。 | [13 empty] | E | 2025-03-28
Please refer to Defection Code (M10001-R01) for detailed defect categories.
[14 empty] | D | 2025-01-23
[14 empty] | C | 2019-03-22
(A) (C): M12002， (B):M08006， (D)(E): M15013 | [13 empty] | B | 2017-09-05
[14 empty] | A | 2015-10-08
[8 empty] | 檢驗員： |  | 簡俐文 |  |  |  | 版本 | 日期 | 製表 | 審核
[8 empty] | INSPECTOR | [5 empty] | REV. | DATE | ISSUED BY | APP.
MOULDEX QC10004-R02.B

## 250903D
QUALITY INSPECTION PLAN RECORD
品檢編號： | R01-048 | 品號： |  | R1-2360 | [5 empty] | 版本： | 10 | 品名： | 公轉式針基 (MALE LUER, SMALL BORE, PVC) |  |  |  | 頁次： | 1 | □
Q.I.P. NO. |  | P/N | [7 empty] | REV. |  | NAME |  |  |  |  | PAGE | 2
檢驗方式： |  |  | □ | SET UP 檢驗 |  |  |  |  | ■ | 巡檢 |  | 檢驗日期： |  | 250903D |  | 機台號碼： | P17 |  | ■
INSP. MODE |  |  |  | SET UP INSP. | [5 empty] | PATROL |  | DATE |  |  |  | MACHINE NO.
適 用 品 名
APPLY TO PART NAME
R1-2360
量 測 代 碼 |  | A: Microscope B: Projector C: Caliper D: Pin gauge E: Height Caliper F: Visual inspection | [14 empty] | 量測單位 |  | +
MEASURING CODE | [16 empty] | 單位：Inch |  | -
檢驗項目 | 量測工具 | 模號CAVITY |  |  |  |  | 1 |  | 2 |  | 3 | 4 |  | 5 | 6 | 7 | 8 |  |  | GO
INSP. ITEM | MEASURING TOOLS | 規格/標準 SPEC/WI | [16 empty] | Ø | NO GO
(A) | A | Ø | 0.082 |  | + | 0.002 | 0.0828 |  | 0.0827 |  | 0.0827 | 0.0829 |  | 0.0828 | 0.0826 | 0.0828 | 0.0829 |  |  | 0.084 | 26
[5 empty] | - | 0.002 | [13 empty] | 0.08 | 27
(B) | D | Ø | 1.92 | mm | / | GO | GO |  | GO |  | GO | GO |  | GO | GO | GO | GO |  |  | 0.075591 | 28
| D | Ø | 2.01 | mm | / | NO GO | NO GO |  | NO GO |  | NO GO | NO GO |  | NO GO | NO GO | NO GO | NO GO |  |  | 0.079134 | 29
(C) | A | Ø | 0.082 |  | + | 0.002 | 0.0831 |  | 0.083 |  | 0.0829 | 0.0829 |  | 0.0827 | 0.0829 | 0.0826 | 0.0829 |  |  | 0.084 | 30
[5 empty] | - | 0.002 | [13 empty] | 0.08 | 31
(D) | C | Ø | 0.43 |  | + | 0.005 | 0.43 |  | 0.4295 |  | 0.4305 | 0.43 |  | 0.4305 | 0.43 | 0.43 | 0.4305 |  |  | 0.435 | 32
[5 empty] | - | 0.005 | [13 empty] | 0.425 | 33
(E) | C | Ø | 0.395 |  | + | 0.005 | 0.396 |  | 0.3965 |  | 0.3955 | 0.3965 |  | 0.3965 | 0.3955 | 0.396 | 0.396 |  |  | 0.4 | 34
[5 empty] | - | 0.005 | [13 empty] | 0.39 | 35
(F) | T020701 | 塞規測試 QE10019 |  |  |  |  | GO |  | GO |  | GO | GO |  | GO | GO | GO | GO |  |  | 0 | 36
|  | Go/No-go Gauge test | [17 empty] | 0 | 37
(G) | T1705001 | 6% Taper QE10002 |  |  |  |  | GO |  | GO |  | GO | GO |  | GO | GO | GO | GO |  |  | 0 | 38
| (公 M) | Gauging test | [17 empty] | 0 | 39
(H) | T1405002 | 氣密測試 QE10001 |  |  |  |  | OK |  | OK |  | OK | OK |  | OK | OK | OK | OK |  |  | 0 | 40
| (公 M) | Air leaking test
I | T1405002 | 壓裂測試 QE10017
| (公 M) | Stress cracking test
J | T1405002 | 滑牙測試 QE10014
Resistance to overriding test
K | T1405002 | 分離力測試 QE10016
Separation force test
L | T1405002 | 可旋出扭矩測試 QE10018
Unscrewing torque test
(M) | F | 外觀檢驗 MO09003 |  |  |  |  | OK |  | OK |  | OK | OK |  | OK | OK | OK | OK
Appearance inspection
1.SET-UP與下模時需進行全部項目檢驗，巡檢僅檢驗( )項目。
A full inspection is required during mold startup and shutdown, while the patrol inspection only checks ( ) items.
2.各項不良之缺點, 請參考缺點代碼表(M10001-R01)。 | [13 empty] | E | 2025-03-28
Please refer to Defection Code (M10001-R01) for detailed defect categories.
[14 empty] | D | 2025-01-23
[14 empty] | C | 2019-03-22
(A) (C): M12002， (B):M08006， (D)(E): M15013 | [13 empty] | B | 2017-09-05
[14 empty] | A | 2015-10-08
[8 empty] | 檢驗員： |  | 簡俐文 |  |  |  | 版本 | 日期 | 製表 | 審核
[8 empty] | INSPECTOR | [5 empty] | REV. | DATE | ISSUED BY | APP.
MOULDEX QC10004-R02.B

## 250903D-1
QUALITY INSPECTION PLAN RECORD
品檢編號： | R01-048 | 品號： |  | R1-2360 | [5 empty] | 版本： | 10 | 品名： | 公轉式針基 (MALE LUER, SMALL BORE, PVC) |  |  |  | 頁次： | 2 | □
Q.I.P. NO. |  | P/N | [7 empty] | REV. |  | NAME |  |  |  |  | PAGE | 2
檢驗方式： |  |  | □ | SET UP 檢驗 |  |  |  |  | ■ | 巡檢 |  | 檢驗日期： |  | 250903D |  | 機台號碼： | P17 |  | ■
INSP. MODE |  |  |  | SET UP INSP. | [5 empty] | PATROL |  | DATE |  |  |  | MACHINE NO.
適 用 品 名
APPLY TO PART NAME
R1-2360
量 測 代 碼 |  | A: Microscope B: Projector C: Caliper D: Pin gauge E: Height Caliper F: Visual inspection | [14 empty] | 量測單位 |  | +
MEASURING CODE | [16 empty] | 單位：Inch |  | -
檢驗項目 | 量測工具 | 模號CAVITY |  |  |  |  | 9 |  | 10 |  | 11 | 12 |  | 13 | 14 | 15 | 16 |  |  | GO
INSP. ITEM | MEASURING TOOLS | 規格/標準 SPEC/WI | [16 empty] | Ø | NO GO
(A) | A | Ø | 0.082 |  | + | 0.002 | 0.0828 |  | 0.0826 |  | 0.0826 | 0.0829 |  | 0.0824 | 0.0825 | 0.0825 | 0.0827 |  |  | 0.084 | 26
[5 empty] | - | 0.002 | [13 empty] | 0.08 | 27
(B) | D | Ø | 1.92 | mm | / | GO | GO |  | GO |  | GO | GO |  | GO | GO | GO | GO |  |  | 0.075591 | 28
| D | Ø | 2.01 | mm | / | NO GO | NO GO |  | NO GO |  | NO GO | NO GO |  | NO GO | NO GO | NO GO | NO GO |  |  | 0.079134 | 29
(C) | A | Ø | 0.082 |  | + | 0.002 | 0.083 |  | 0.0828 |  | 0.0829 | 0.0829 |  | 0.0827 | 0.083 | 0.083 | 0.0828 |  |  | 0.084 | 30
[5 empty] | - | 0.002 | [13 empty] | 0.08 | 31
(D) | C | Ø | 0.43 |  | + | 0.005 | 0.43 |  | 0.4295 |  | 0.4305 | 0.43 |  | 0.4305 | 0.4295 | 0.429 | 0.43 |  |  | 0.435 | 32
[5 empty] | - | 0.005 | [13 empty] | 0.425 | 33
(E) | C | Ø | 0.395 |  | + | 0.005 | 0.397 |  | 0.3955 |  | 0.3965 | 0.3965 |  | 0.3965 | 0.3965 | 0.3965 | 0.3965 |  |  | 0.4 | 34
[5 empty] | - | 0.005 | [13 empty] | 0.39 | 35
(F) | T020701 | 塞規測試 QE10019 |  |  |  |  | GO |  | GO |  | GO | GO |  | GO | GO | GO | GO |  |  | 0 | 36
|  | Go/No-go Gauge test | [17 empty] | 0 | 37
(G) | T1705001 | 6% Taper QE10002 |  |  |  |  | GO |  | GO |  | GO | GO |  | GO | GO | GO | GO |  |  | 0 | 38
| (公 M) | Gauging test | [17 empty] | 0 | 39
(H) | T1405002 | 氣密測試 QE10001 |  |  |  |  | OK |  | OK |  | OK | OK |  | OK | OK | OK | OK |  |  | 0 | 40
| (公 M) | Air leaking test
I | T1405002 | 壓裂測試 QE10017
| (公 M) | Stress cracking test
J | T1405002 | 滑牙測試 QE10014
Resistance to overriding test
K | T1405002 | 分離力測試 QE10016
Separation force test
L | T1405002 | 可旋出扭矩測試 QE10018
Unscrewing torque test
(M) | F | 外觀檢驗 MO09003 |  |  |  |  | OK |  | OK |  | OK | OK |  | OK | OK | OK | OK
Appearance inspection
1.SET-UP與下模時需進行全部項目檢驗，巡檢僅檢驗( )項目。
A full inspection is required during mold startup and shutdown, while the patrol inspection only checks ( ) items.
2.各項不良之缺點, 請參考缺點代碼表(M10001-R01)。 | [13 empty] | E | 2025-03-28
Please refer to Defection Code (M10001-R01) for detailed defect categories.
[14 empty] | D | 2025-01-23
[14 empty] | C | 2019-03-22
(A) (C): M12002， (B):M08006， (D)(E): M15013 | [13 empty] | B | 2017-09-05
[14 empty] | A | 2015-10-08
[8 empty] | 檢驗員： |  | 簡俐文 |  |  |  | 版本 | 日期 | 製表 | 審核
[8 empty] | INSPECTOR | [5 empty] | REV. | DATE | ISSUED BY | APP.
MOULDEX QC10004-R02.B

## 250903E
QUALITY INSPECTION PLAN RECORD
品檢編號： | R01-048 | 品號： |  | R1-2360 | [5 empty] | 版本： | 10 | 品名： | 公轉式針基 (MALE LUER, SMALL BORE, PVC) |  |  |  | 頁次： | 1 | □
Q.I.P. NO. |  | P/N | [7 empty] | REV. |  | NAME |  |  |  |  | PAGE | 2
檢驗方式： |  |  | □ | SET UP 檢驗 |  |  |  |  | ■ | 巡檢 |  | 檢驗日期： |  | 250903E |  | 機台號碼： | P17 |  | ■
INSP. MODE |  |  |  | SET UP INSP. | [5 empty] | PATROL |  | DATE |  |  |  | MACHINE NO.
適 用 品 名
APPLY TO PART NAME
R1-2360
量 測 代 碼 |  | A: Microscope B: Projector C: Caliper D: Pin gauge E: Height Caliper F: Visual inspection | [14 empty] | 量測單位 |  | +
MEASURING CODE | [16 empty] | 單位：Inch |  | -
檢驗項目 | 量測工具 | 模號CAVITY |  |  |  |  | 1 |  | 2 |  | 3 | 4 |  | 5 | 6 | 7 | 8 |  |  | GO
INSP. ITEM | MEASURING TOOLS | 規格/標準 SPEC/WI | [16 empty] | Ø | NO GO
(A) | A | Ø | 0.082 |  | + | 0.002 | 0.0826 |  | 0.0825 |  | 0.0825 | 0.0827 |  | 0.0825 | 0.0824 | 0.0827 | 0.0827 |  |  | 0.084 | 26
[5 empty] | - | 0.002 | [13 empty] | 0.08 | 27
(B) | D | Ø | 1.92 | mm | / | GO | GO |  | GO |  | GO | GO |  | GO | GO | GO | GO |  |  | 0.075591 | 28
| D | Ø | 2.01 | mm | / | NO GO | NO GO |  | NO GO |  | NO GO | NO GO |  | NO GO | NO GO | NO GO | NO GO |  |  | 0.079134 | 29
(C) | A | Ø | 0.082 |  | + | 0.002 | 0.0831 |  | 0.0829 |  | 0.0829 | 0.083 |  | 0.0828 | 0.0829 | 0.0827 | 0.0829 |  |  | 0.084 | 30
[5 empty] | - | 0.002 | [13 empty] | 0.08 | 31
(D) | C | Ø | 0.43 |  | + | 0.005 | 0.4305 |  | 0.429 |  | 0.43 | 0.4305 |  | 0.4295 | 0.43 | 0.4295 | 0.43 |  |  | 0.435 | 32
[5 empty] | - | 0.005 | [13 empty] | 0.425 | 33
(E) | C | Ø | 0.395 |  | + | 0.005 | 0.396 |  | 0.396 |  | 0.396 | 0.3965 |  | 0.395 | 0.3965 | 0.3955 | 0.396 |  |  | 0.4 | 34
[5 empty] | - | 0.005 | [13 empty] | 0.39 | 35
(F) | T020701 | 塞規測試 QE10019 |  |  |  |  | GO |  | GO |  | GO | GO |  | GO | GO | GO | GO |  |  | 0 | 36
|  | Go/No-go Gauge test | [17 empty] | 0 | 37
(G) | T1705001 | 6% Taper QE10002 |  |  |  |  | GO |  | GO |  | GO | GO |  | GO | GO | GO | GO |  |  | 0 | 38
| (公 M) | Gauging test | [17 empty] | 0 | 39
(H) | T1405002 | 氣密測試 QE10001 |  |  |  |  | OK |  | OK |  | OK | OK |  | OK | OK | OK | OK |  |  | 0 | 40
| (公 M) | Air leaking test
I | T1405002 | 壓裂測試 QE10017
| (公 M) | Stress cracking test
J | T1405002 | 滑牙測試 QE10014
Resistance to overriding test
K | T1405002 | 分離力測試 QE10016
Separation force test
L | T1405002 | 可旋出扭矩測試 QE10018
Unscrewing torque test
(M) | F | 外觀檢驗 MO09003 |  |  |  |  | OK |  | OK |  | OK | OK |  | OK | OK | OK | OK
Appearance inspection
1.SET-UP與下模時需進行全部項目檢驗，巡檢僅檢驗( )項目。
A full inspection is required during mold startup and shutdown, while the patrol inspection only checks ( ) items.
2.各項不良之缺點, 請參考缺點代碼表(M10001-R01)。 | [13 empty] | E | 2025-03-28
Please refer to Defection Code (M10001-R01) for detailed defect categories.
[14 empty] | D | 2025-01-23
[14 empty] | C | 2019-03-22
(A) (C): M12002， (B):M08006， (D)(E): M15013 | [13 empty] | B | 2017-09-05
[14 empty] | A | 2015-10-08
[8 empty] | 檢驗員： |  | 簡俐文 |  |  |  | 版本 | 日期 | 製表 | 審核
[8 empty] | INSPECTOR | [5 empty] | REV. | DATE | ISSUED BY | APP.
MOULDEX QC10004-R02.B

## 250903E-1
QUALITY INSPECTION PLAN RECORD
品檢編號： | R01-048 | 品號： |  | R1-2360 | [5 empty] | 版本： | 10 | 品名： | 公轉式針基 (MALE LUER, SMALL BORE, PVC) |  |  |  | 頁次： | 2 | □
Q.I.P. NO. |  | P/N | [7 empty] | REV. |  | NAME |  |  |  |  | PAGE | 2
檢驗方式： |  |  | □ | SET UP 檢驗 |  |  |  |  | ■ | 巡檢 |  | 檢驗日期： |  | 250903E |  | 機台號碼： | P17 |  | ■
INSP. MODE |  |  |  | SET UP INSP. | [5 empty] | PATROL |  | DATE |  |  |  | MACHINE NO.
適 用 品 名
APPLY TO PART NAME
R1-2360
量 測 代 碼 |  | A: Microscope B: Projector C: Caliper D: Pin gauge E: Height Caliper F: Visual inspection | [14 empty] | 量測單位 |  | +
MEASURING CODE | [16 empty] | 單位：Inch |  | -
檢驗項目 | 量測工具 | 模號CAVITY |  |  |  |  | 9 |  | 10 |  | 11 | 12 |  | 13 | 14 | 15 | 16 |  |  | GO
INSP. ITEM | MEASURING TOOLS | 規格/標準 SPEC/WI | [16 empty] | Ø | NO GO
(A) | A | Ø | 0.082 |  | + | 0.002 | 0.0828 |  | 0.0825 |  | 0.0825 | 0.0826 |  | 0.0824 | 0.0825 | 0.0825 | 0.0828 |  |  | 0.084 | 26
[5 empty] | - | 0.002 | [13 empty] | 0.08 | 27
(B) | D | Ø | 1.92 | mm | / | GO | GO |  | GO |  | GO | GO |  | GO | GO | GO | GO |  |  | 0.075591 | 28
| D | Ø | 2.01 | mm | / | NO GO | NO GO |  | NO GO |  | NO GO | NO GO |  | NO GO | NO GO | NO GO | NO GO |  |  | 0.079134 | 29
(C) | A | Ø | 0.082 |  | + | 0.002 | 0.0829 |  | 0.0829 |  | 0.0831 | 0.083 |  | 0.0829 | 0.0831 | 0.0832 | 0.083 |  |  | 0.084 | 30
[5 empty] | - | 0.002 | [13 empty] | 0.08 | 31
(D) | C | Ø | 0.43 |  | + | 0.005 | 0.43 |  | 0.4295 |  | 0.4295 | 0.4295 |  | 0.43 | 0.43 | 0.429 | 0.43 |  |  | 0.435 | 32
[5 empty] | - | 0.005 | [13 empty] | 0.425 | 33
(E) | C | Ø | 0.395 |  | + | 0.005 | 0.396 |  | 0.3965 |  | 0.396 | 0.396 |  | 0.395 | 0.3955 | 0.396 | 0.395 |  |  | 0.4 | 34
[5 empty] | - | 0.005 | [13 empty] | 0.39 | 35
(F) | T020701 | 塞規測試 QE10019 |  |  |  |  | GO |  | GO |  | GO | GO |  | GO | GO | GO | GO |  |  | 0 | 36
|  | Go/No-go Gauge test | [17 empty] | 0 | 37
(G) | T1705001 | 6% Taper QE10002 |  |  |  |  | GO |  | GO |  | GO | GO |  | GO | GO | GO | GO |  |  | 0 | 38
| (公 M) | Gauging test | [17 empty] | 0 | 39
(H) | T1405002 | 氣密測試 QE10001 |  |  |  |  | OK |  | OK |  | OK | OK |  | OK | OK | OK | OK |  |  | 0 | 40
| (公 M) | Air leaking test
I | T1405002 | 壓裂測試 QE10017
| (公 M) | Stress cracking test
J | T1405002 | 滑牙測試 QE10014
Resistance to overriding test
K | T1405002 | 分離力測試 QE10016
Separation force test
L | T1405002 | 可旋出扭矩測試 QE10018
Unscrewing torque test
(M) | F | 外觀檢驗 MO09003 |  |  |  |  | OK |  | OK |  | OK | OK |  | OK | OK | OK | OK
Appearance inspection
1.SET-UP與下模時需進行全部項目檢驗，巡檢僅檢驗( )項目。
A full inspection is required during mold startup and shutdown, while the patrol inspection only checks ( ) items.
2.各項不良之缺點, 請參考缺點代碼表(M10001-R01)。 | [13 empty] | E | 2025-03-28
Please refer to Defection Code (M10001-R01) for detailed defect categories.
[14 empty] | D | 2025-01-23
[14 empty] | C | 2019-03-22
(A) (C): M12002， (B):M08006， (D)(E): M15013 | [13 empty] | B | 2017-09-05
[14 empty] | A | 2015-10-08
[8 empty] | 檢驗員： |  | 簡俐文 |  |  |  | 版本 | 日期 | 製表 | 審核
[8 empty] | INSPECTOR | [5 empty] | REV. | DATE | ISSUED BY | APP.
MOULDEX QC10004-R02.B

## 250904D
QUALITY INSPECTION PLAN RECORD
品檢編號： | R01-048 | 品號： |  | R1-2360 | [5 empty] | 版本： | 10 | 品名： | 公轉式針基 (MALE LUER, SMALL BORE, PVC) |  |  |  | 頁次： | 1 | □
Q.I.P. NO. |  | P/N | [7 empty] | REV. |  | NAME |  |  |  |  | PAGE | 2
檢驗方式： |  |  | □ | SET UP 檢驗 |  |  |  |  | ■ | 巡檢 |  | 檢驗日期： |  | 250904D |  | 機台號碼： | P17 |  | ■
INSP. MODE |  |  |  | SET UP INSP. | [5 empty] | PATROL |  | DATE |  |  |  | MACHINE NO.
適 用 品 名
APPLY TO PART NAME
R1-2360
量 測 代 碼 |  | A: Microscope B: Projector C: Caliper D: Pin gauge E: Height Caliper F: Visual inspection | [14 empty] | 量測單位 |  | +
MEASURING CODE | [16 empty] | 單位：Inch |  | -
檢驗項目 | 量測工具 | 模號CAVITY |  |  |  |  | 1 |  | 2 |  | 3 | 4 |  | 5 | 6 | 7 | 8 |  |  | GO
INSP. ITEM | MEASURING TOOLS | 規格/標準 SPEC/WI | [16 empty] | Ø | NO GO
(A) | A | Ø | 0.082 |  | + | 0.002 | 0.0825 |  | 0.0825 |  | 0.0824 | 0.0828 |  | 0.0826 | 0.0823 | 0.0824 | 0.0826 |  |  | 0.084 | 26
[5 empty] | - | 0.002 | [13 empty] | 0.08 | 27
(B) | D | Ø | 1.92 | mm | / | GO | GO |  | GO |  | GO | GO |  | GO | GO | GO | GO |  |  | 0.075591 | 28
| D | Ø | 2.01 | mm | / | NO GO | NO GO |  | NO GO |  | NO GO | NO GO |  | NO GO | NO GO | NO GO | NO GO |  |  | 0.079134 | 29
(C) | A | Ø | 0.082 |  | + | 0.002 | 0.0832 |  | 0.083 |  | 0.0829 | 0.0829 |  | 0.0828 | 0.0829 | 0.0828 | 0.0829 |  |  | 0.084 | 30
[5 empty] | - | 0.002 | [13 empty] | 0.08 | 31
(D) | C | Ø | 0.43 |  | + | 0.005 | 0.4305 |  | 0.4295 |  | 0.4295 | 0.43 |  | 0.43 | 0.4295 | 0.4295 | 0.43 |  |  | 0.435 | 32
[5 empty] | - | 0.005 | [13 empty] | 0.425 | 33
(E) | C | Ø | 0.395 |  | + | 0.005 | 0.396 |  | 0.3955 |  | 0.3965 | 0.3965 |  | 0.396 | 0.396 | 0.3955 | 0.396 |  |  | 0.4 | 34
[5 empty] | - | 0.005 | [13 empty] | 0.39 | 35
(F) | T020701 | 塞規測試 QE10019 |  |  |  |  | GO |  | GO |  | GO | GO |  | GO | GO | GO | GO |  |  | 0 | 36
|  | Go/No-go Gauge test | [17 empty] | 0 | 37
(G) | T1705001 | 6% Taper QE10002 |  |  |  |  | GO |  | GO |  | GO | GO |  | GO | GO | GO | GO |  |  | 0 | 38
| (公 M) | Gauging test | [17 empty] | 0 | 39
(H) | T1405002 | 氣密測試 QE10001 |  |  |  |  | OK |  | OK |  | OK | OK |  | OK | OK | OK | OK |  |  | 0 | 40
| (公 M) | Air leaking test
I | T1405002 | 壓裂測試 QE10017
| (公 M) | Stress cracking test
J | T1405002 | 滑牙測試 QE10014
Resistance to overriding test
K | T1405002 | 分離力測試 QE10016
Separation force test
L | T1405002 | 可旋出扭矩測試 QE10018
Unscrewing torque test
(M) | F | 外觀檢驗 MO09003 |  |  |  |  | OK |  | OK |  | OK | OK |  | OK | OK | OK | OK
Appearance inspection
1.SET-UP與下模時需進行全部項目檢驗，巡檢僅檢驗( )項目。
A full inspection is required during mold startup and shutdown, while the patrol inspection only checks ( ) items.
2.各項不良之缺點, 請參考缺點代碼表(M10001-R01)。 | [13 empty] | E | 2025-03-28
Please refer to Defection Code (M10001-R01) for detailed defect categories.
[14 empty] | D | 2025-01-23
[14 empty] | C | 2019-03-22
(A) (C): M12002， (B):M08006， (D)(E): M15013 | [13 empty] | B | 2017-09-05
[14 empty] | A | 2015-10-08
[8 empty] | 檢驗員： |  | 簡俐文 |  |  |  | 版本 | 日期 | 製表 | 審核
[8 empty] | INSPECTOR | [5 empty] | REV. | DATE | ISSUED BY | APP.
MOULDEX QC10004-R02.B

## 250904D-1
QUALITY INSPECTION PLAN RECORD
品檢編號： | R01-048 | 品號： |  | R1-2360 | [5 empty] | 版本： | 10 | 品名： | 公轉式針基 (MALE LUER, SMALL BORE, PVC) |  |  |  | 頁次： | 2 | □
Q.I.P. NO. |  | P/N | [7 empty] | REV. |  | NAME |  |  |  |  | PAGE | 2
檢驗方式： |  |  | □ | SET UP 檢驗 |  |  |  |  | ■ | 巡檢 |  | 檢驗日期： |  | 250904D |  | 機台號碼： | P17 |  | ■
INSP. MODE |  |  |  | SET UP INSP. | [5 empty] | PATROL |  | DATE |  |  |  | MACHINE NO.
適 用 品 名
APPLY TO PART NAME
R1-2360
量 測 代 碼 |  | A: Microscope B: Projector C: Caliper D: Pin gauge E: Height Caliper F: Visual inspection | [14 empty] | 量測單位 |  | +
MEASURING CODE | [16 empty] | 單位：Inch |  | -
檢驗項目 | 量測工具 | 模號CAVITY |  |  |  |  | 9 |  | 10 |  | 11 | 12 |  | 13 | 14 | 15 | 16 |  |  | GO
INSP. ITEM | MEASURING TOOLS | 規格/標準 SPEC/WI | [16 empty] | Ø | NO GO
(A) | A | Ø | 0.082 |  | + | 0.002 | 0.0825 |  | 0.0824 |  | 0.0827 | 0.0827 |  | 0.0824 | 0.0825 | 0.0827 | 0.0827 |  |  | 0.084 | 26
[5 empty] | - | 0.002 | [13 empty] | 0.08 | 27
(B) | D | Ø | 1.92 | mm | / | GO | GO |  | GO |  | GO | GO |  | GO | GO | GO | GO |  |  | 0.075591 | 28
| D | Ø | 2.01 | mm | / | NO GO | NO GO |  | NO GO |  | NO GO | NO GO |  | NO GO | NO GO | NO GO | NO GO |  |  | 0.079134 | 29
(C) | A | Ø | 0.082 |  | + | 0.002 | 0.083 |  | 0.0829 |  | 0.0829 | 0.0829 |  | 0.0829 | 0.083 | 0.0829 | 0.083 |  |  | 0.084 | 30
[5 empty] | - | 0.002 | [13 empty] | 0.08 | 31
(D) | C | Ø | 0.43 |  | + | 0.005 | 0.4305 |  | 0.4295 |  | 0.4305 | 0.4305 |  | 0.43 | 0.4295 | 0.4305 | 0.4305 |  |  | 0.435 | 32
[5 empty] | - | 0.005 | [13 empty] | 0.425 | 33
(E) | C | Ø | 0.395 |  | + | 0.005 | 0.3965 |  | 0.3955 |  | 0.3965 | 0.3955 |  | 0.3965 | 0.396 | 0.396 | 0.396 |  |  | 0.4 | 34
[5 empty] | - | 0.005 | [13 empty] | 0.39 | 35
(F) | T020701 | 塞規測試 QE10019 |  |  |  |  | GO |  | GO |  | GO | GO |  | GO | GO | GO | GO |  |  | 0 | 36
|  | Go/No-go Gauge test | [17 empty] | 0 | 37
(G) | T1705001 | 6% Taper QE10002 |  |  |  |  | GO |  | GO |  | GO | GO |  | GO | GO | GO | GO |  |  | 0 | 38
| (公 M) | Gauging test | [17 empty] | 0 | 39
(H) | T1405002 | 氣密測試 QE10001 |  |  |  |  | OK |  | OK |  | OK | OK |  | OK | OK | OK | OK |  |  | 0 | 40
| (公 M) | Air leaking test
I | T1405002 | 壓裂測試 QE10017
| (公 M) | Stress cracking test
J | T1405002 | 滑牙測試 QE10014
Resistance to overriding test
K | T1405002 | 分離力測試 QE10016
Separation force test
L | T1405002 | 可旋出扭矩測試 QE10018
Unscrewing torque test
(M) | F | 外觀檢驗 MO09003 |  |  |  |  | OK |  | OK |  | OK | OK |  | OK | OK | OK | OK
Appearance inspection
1.SET-UP與下模時需進行全部項目檢驗，巡檢僅檢驗( )項目。
A full inspection is required during mold startup and shutdown, while the patrol inspection only checks ( ) items.
2.各項不良之缺點, 請參考缺點代碼表(M10001-R01)。 | [13 empty] | E | 2025-03-28
Please refer to Defection Code (M10001-R01) for detailed defect categories.
[14 empty] | D | 2025-01-23
[14 empty] | C | 2019-03-22
(A) (C): M12002， (B):M08006， (D)(E): M15013 | [13 empty] | B | 2017-09-05
[14 empty] | A | 2015-10-08
[8 empty] | 檢驗員： |  | 簡俐文 |  |  |  | 版本 | 日期 | 製表 | 審核
[8 empty] | INSPECTOR | [5 empty] | REV. | DATE | ISSUED BY | APP.
MOULDEX QC10004-R02.B

## 250904E
QUALITY INSPECTION PLAN RECORD
品檢編號： | R01-048 | 品號： |  | R1-2360 | [5 empty] | 版本： | 10 | 品名： | 公轉式針基 (MALE LUER, SMALL BORE, PVC) |  |  |  | 頁次： | 1 | □
Q.I.P. NO. |  | P/N | [7 empty] | REV. |  | NAME |  |  |  |  | PAGE | 2
檢驗方式： |  |  | □ | SET UP 檢驗 |  |  |  |  | ■ | 巡檢 |  | 檢驗日期： |  | 250904E |  | 機台號碼： | P17 |  | ■
INSP. MODE |  |  |  | SET UP INSP. | [5 empty] | PATROL |  | DATE |  |  |  | MACHINE NO.
適 用 品 名
APPLY TO PART NAME
R1-2360
量 測 代 碼 |  | A: Microscope B: Projector C: Caliper D: Pin gauge E: Height Caliper F: Visual inspection | [14 empty] | 量測單位 |  | +
MEASURING CODE | [16 empty] | 單位：Inch |  | -
檢驗項目 | 量測工具 | 模號CAVITY |  |  |  |  | 1 |  | 2 |  | 3 | 4 |  | 5 | 6 | 7 | 8 |  |  | GO
INSP. ITEM | MEASURING TOOLS | 規格/標準 SPEC/WI | [16 empty] | Ø | NO GO
(A) | A | Ø | 0.082 |  | + | 0.002 | 0.0825 |  | 0.0824 |  | 0.0824 | 0.0827 |  | 0.0826 | 0.0826 | 0.0827 | 0.0827 |  |  | 0.084 | 26
[5 empty] | - | 0.002 | [13 empty] | 0.08 | 27
(B) | D | Ø | 1.92 | mm | / | GO | GO |  | GO |  | GO | GO |  | GO | GO | GO | GO |  |  | 0.075591 | 28
| D | Ø | 2.01 | mm | / | NO GO | NO GO |  | NO GO |  | NO GO | NO GO |  | NO GO | NO GO | NO GO | NO GO |  |  | 0.079134 | 29
(C) | A | Ø | 0.082 |  | + | 0.002 | 0.0831 |  | 0.083 |  | 0.0828 | 0.083 |  | 0.0827 | 0.083 | 0.0828 | 0.083 |  |  | 0.084 | 30
[5 empty] | - | 0.002 | [13 empty] | 0.08 | 31
(D) | C | Ø | 0.43 |  | + | 0.005 | 0.4305 |  | 0.4295 |  | 0.4295 | 0.4305 |  | 0.43 | 0.43 | 0.4295 | 0.43 |  |  | 0.435 | 32
[5 empty] | - | 0.005 | [13 empty] | 0.425 | 33
(E) | C | Ø | 0.395 |  | + | 0.005 | 0.396 |  | 0.396 |  | 0.396 | 0.3965 |  | 0.396 | 0.396 | 0.3965 | 0.397 |  |  | 0.4 | 34
[5 empty] | - | 0.005 | [13 empty] | 0.39 | 35
(F) | T020701 | 塞規測試 QE10019 |  |  |  |  | GO |  | GO |  | GO | GO |  | GO | GO | GO | GO |  |  | 0 | 36
|  | Go/No-go Gauge test | [17 empty] | 0 | 37
(G) | T1705001 | 6% Taper QE10002 |  |  |  |  | GO |  | GO |  | GO | GO |  | GO | GO | GO | GO |  |  | 0 | 38
| (公 M) | Gauging test | [17 empty] | 0 | 39
(H) | T1405002 | 氣密測試 QE10001 |  |  |  |  | OK |  | OK |  | OK | OK |  | OK | OK | OK | OK |  |  | 0 | 40
| (公 M) | Air leaking test
I | T1405002 | 壓裂測試 QE10017
| (公 M) | Stress cracking test
J | T1405002 | 滑牙測試 QE10014
Resistance to overriding test
K | T1405002 | 分離力測試 QE10016
Separation force test
L | T1405002 | 可旋出扭矩測試 QE10018
Unscrewing torque test
(M) | F | 外觀檢驗 MO09003 |  |  |  |  | OK |  | OK |  | OK | OK |  | OK | OK | OK | OK
Appearance inspection
1.SET-UP與下模時需進行全部項目檢驗，巡檢僅檢驗( )項目。
A full inspection is required during mold startup and shutdown, while the patrol inspection only checks ( ) items.
2.各項不良之缺點, 請參考缺點代碼表(M10001-R01)。 | [13 empty] | E | 2025-03-28
Please refer to Defection Code (M10001-R01) for detailed defect categories.
[14 empty] | D | 2025-01-23
[14 empty] | C | 2019-03-22
(A) (C): M12002， (B):M08006， (D)(E): M15013 | [13 empty] | B | 2017-09-05
[14 empty] | A | 2015-10-08
[8 empty] | 檢驗員： |  | 簡俐文 |  |  |  | 版本 | 日期 | 製表 | 審核
[8 empty] | INSPECTOR | [5 empty] | REV. | DATE | ISSUED BY | APP.
MOULDEX QC10004-R02.B

## 250904E-1
QUALITY INSPECTION PLAN RECORD
品檢編號： | R01-048 | 品號： |  | R1-2360 | [5 empty] | 版本： | 10 | 品名： | 公轉式針基 (MALE LUER, SMALL BORE, PVC) |  |  |  | 頁次： | 2 | □
Q.I.P. NO. |  | P/N | [7 empty] | REV. |  | NAME |  |  |  |  | PAGE | 2
檢驗方式： |  |  | □ | SET UP 檢驗 |  |  |  |  | ■ | 巡檢 |  | 檢驗日期： |  | 250904E |  | 機台號碼： | P17 |  | ■
INSP. MODE |  |  |  | SET UP INSP. | [5 empty] | PATROL |  | DATE |  |  |  | MACHINE NO.
適 用 品 名
APPLY TO PART NAME
R1-2360
量 測 代 碼 |  | A: Microscope B: Projector C: Caliper D: Pin gauge E: Height Caliper F: Visual inspection | [14 empty] | 量測單位 |  | +
MEASURING CODE | [16 empty] | 單位：Inch |  | -
檢驗項目 | 量測工具 | 模號CAVITY |  |  |  |  | 9 |  | 10 |  | 11 | 12 |  | 13 | 14 | 15 | 16 |  |  | GO
INSP. ITEM | MEASURING TOOLS | 規格/標準 SPEC/WI | [16 empty] | Ø | NO GO
(A) | A | Ø | 0.082 |  | + | 0.002 | 0.0827 |  | 0.0824 |  | 0.0826 | 0.0826 |  | 0.0823 | 0.0825 | 0.0825 | 0.0825 |  |  | 0.084 | 26
[5 empty] | - | 0.002 | [13 empty] | 0.08 | 27
(B) | D | Ø | 1.92 | mm | / | GO | GO |  | GO |  | GO | GO |  | GO | GO | GO | GO |  |  | 0.075591 | 28
| D | Ø | 2.01 | mm | / | NO GO | NO GO |  | NO GO |  | NO GO | NO GO |  | NO GO | NO GO | NO GO | NO GO |  |  | 0.079134 | 29
(C) | A | Ø | 0.082 |  | + | 0.002 | 0.083 |  | 0.083 |  | 0.0828 | 0.0829 |  | 0.0828 | 0.0829 | 0.0829 | 0.0829 |  |  | 0.084 | 30
[5 empty] | - | 0.002 | [13 empty] | 0.08 | 31
(D) | C | Ø | 0.43 |  | + | 0.005 | 0.43 |  | 0.4295 |  | 0.42958 | 0.4305 |  | 0.43 | 0.4305 | 0.429 | 0.4305 |  |  | 0.435 | 32
[5 empty] | - | 0.005 | [13 empty] | 0.425 | 33
(E) | C | Ø | 0.395 |  | + | 0.005 | 0.3965 |  | 0.3965 |  | 0.3955 | 0.3965 |  | 0.397 | 0.396 | 0.397 | 0.3965 |  |  | 0.4 | 34
[5 empty] | - | 0.005 | [13 empty] | 0.39 | 35
(F) | T020701 | 塞規測試 QE10019 |  |  |  |  | GO |  | GO |  | GO | GO |  | GO | GO | GO | GO |  |  | 0 | 36
|  | Go/No-go Gauge test | [17 empty] | 0 | 37
(G) | T1705001 | 6% Taper QE10002 |  |  |  |  | GO |  | GO |  | GO | GO |  | GO | GO | GO | GO |  |  | 0 | 38
| (公 M) | Gauging test | [17 empty] | 0 | 39
(H) | T1405002 | 氣密測試 QE10001 |  |  |  |  | OK |  | OK |  | OK | OK |  | OK | OK | OK | OK |  |  | 0 | 40
| (公 M) | Air leaking test
I | T1405002 | 壓裂測試 QE10017
| (公 M) | Stress cracking test
J | T1405002 | 滑牙測試 QE10014
Resistance to overriding test
K | T1405002 | 分離力測試 QE10016
Separation force test
L | T1405002 | 可旋出扭矩測試 QE10018
Unscrewing torque test
(M) | F | 外觀檢驗 MO09003 |  |  |  |  | OK |  | OK |  | OK | OK |  | OK | OK | OK | OK
Appearance inspection
1.SET-UP與下模時需進行全部項目檢驗，巡檢僅檢驗( )項目。
A full inspection is required during mold startup and shutdown, while the patrol inspection only checks ( ) items.
2.各項不良之缺點, 請參考缺點代碼表(M10001-R01)。 | [13 empty] | E | 2025-03-28
Please refer to Defection Code (M10001-R01) for detailed defect categories.
[14 empty] | D | 2025-01-23
[14 empty] | C | 2019-03-22
(A) (C): M12002， (B):M08006， (D)(E): M15013 | [13 empty] | B | 2017-09-05
[14 empty] | A | 2015-10-08
[8 empty] | 檢驗員： |  | 簡俐文 |  |  |  | 版本 | 日期 | 製表 | 審核
[8 empty] | INSPECTOR | [5 empty] | REV. | DATE | ISSUED BY | APP.
MOULDEX QC10004-R02.B

## 250905D
QUALITY INSPECTION PLAN RECORD
品檢編號： | R01-048 | 品號： |  | R1-2360 | [5 empty] | 版本： | 10 | 品名： | 公轉式針基 (MALE LUER, SMALL BORE, PVC) |  |  |  | 頁次： | 1 | □
Q.I.P. NO. |  | P/N | [7 empty] | REV. |  | NAME |  |  |  |  | PAGE | 2
檢驗方式： |  |  | □ | SET UP 檢驗 |  |  |  |  | ■ | 巡檢 |  | 檢驗日期： |  | 250905D |  | 機台號碼： | P17 |  | ■
INSP. MODE |  |  |  | SET UP INSP. | [5 empty] | PATROL |  | DATE |  |  |  | MACHINE NO.
適 用 品 名
APPLY TO PART NAME
R1-2360
量 測 代 碼 |  | A: Microscope B: Projector C: Caliper D: Pin gauge E: Height Caliper F: Visual inspection | [14 empty] | 量測單位 |  | +
MEASURING CODE | [16 empty] | 單位：Inch |  | -
檢驗項目 | 量測工具 | 模號CAVITY |  |  |  |  | 1 |  | 2 |  | 3 | 4 |  | 5 | 6 | 7 | 8 |  |  | GO
INSP. ITEM | MEASURING TOOLS | 規格/標準 SPEC/WI | [16 empty] | Ø | NO GO
(A) | A | Ø | 0.082 |  | + | 0.002 | 0.0827 |  | 0.0825 |  | 0.0825 | 0.0827 |  | 0.0826 | 0.0825 | 0.0827 | 0.0829 |  |  | 0.084 | 26
[5 empty] | - | 0.002 | [13 empty] | 0.08 | 27
(B) | D | Ø | 1.92 | mm | / | GO | GO |  | GO |  | GO | GO |  | GO | GO | GO | GO |  |  | 0.075591 | 28
| D | Ø | 2.01 | mm | / | NO GO | NO GO |  | NO GO |  | NO GO | NO GO |  | NO GO | NO GO | NO GO | NO GO |  |  | 0.079134 | 29
(C) | A | Ø | 0.082 |  | + | 0.002 | 0.0831 |  | 0.083 |  | 0.0829 | 0.0829 |  | 0.0828 | 0.0829 | 0.0827 | 0.0831 |  |  | 0.084 | 30
[5 empty] | - | 0.002 | [13 empty] | 0.08 | 31
(D) | C | Ø | 0.43 |  | + | 0.005 | 0.4305 |  | 0.4295 |  | 0.4295 | 0.4305 |  | 0.4305 | 0.4305 | 0.4305 | 0.429 |  |  | 0.435 | 32
[5 empty] | - | 0.005 | [13 empty] | 0.425 | 33
(E) | C | Ø | 0.395 |  | + | 0.005 | 0.3955 |  | 0.3955 |  | 0.396 | 0.396 |  | 0.3965 | 0.3965 | 0.397 | 0.3965 |  |  | 0.4 | 34
[5 empty] | - | 0.005 | [13 empty] | 0.39 | 35
(F) | T020701 | 塞規測試 QE10019 |  |  |  |  | GO |  | GO |  | GO | GO |  | GO | GO | GO | GO |  |  | 0 | 36
|  | Go/No-go Gauge test | [17 empty] | 0 | 37
(G) | T1705001 | 6% Taper QE10002 |  |  |  |  | GO |  | GO |  | GO | GO |  | GO | GO | GO | GO |  |  | 0 | 38
| (公 M) | Gauging test | [17 empty] | 0 | 39
(H) | T1405002 | 氣密測試 QE10001 |  |  |  |  | OK |  | OK |  | OK | OK |  | OK | OK | OK | OK |  |  | 0 | 40
| (公 M) | Air leaking test
I | T1405002 | 壓裂測試 QE10017
| (公 M) | Stress cracking test
J | T1405002 | 滑牙測試 QE10014
Resistance to overriding test
K | T1405002 | 分離力測試 QE10016
Separation force test
L | T1405002 | 可旋出扭矩測試 QE10018
Unscrewing torque test
(M) | F | 外觀檢驗 MO09003 |  |  |  |  | OK |  | OK |  | OK | OK |  | OK | OK | OK | OK
Appearance inspection
1.SET-UP與下模時需進行全部項目檢驗，巡檢僅檢驗( )項目。
A full inspection is required during mold startup and shutdown, while the patrol inspection only checks ( ) items.
2.各項不良之缺點, 請參考缺點代碼表(M10001-R01)。 | [13 empty] | E | 2025-03-28
Please refer to Defection Code (M10001-R01) for detailed defect categories.
[14 empty] | D | 2025-01-23
[14 empty] | C | 2019-03-22
(A) (C): M12002， (B):M08006， (D)(E): M15013 | [13 empty] | B | 2017-09-05
[14 empty] | A | 2015-10-08
[8 empty] | 檢驗員： |  | 簡俐文 |  |  |  | 版本 | 日期 | 製表 | 審核
[8 empty] | INSPECTOR | [5 empty] | REV. | DATE | ISSUED BY | APP.
MOULDEX QC10004-R02.B

## 250905D-1
QUALITY INSPECTION PLAN RECORD
品檢編號： | R01-048 | 品號： |  | R1-2360 | [5 empty] | 版本： | 10 | 品名： | 公轉式針基 (MALE LUER, SMALL BORE, PVC) |  |  |  | 頁次： | 2 | □
Q.I.P. NO. |  | P/N | [7 empty] | REV. |  | NAME |  |  |  |  | PAGE | 2
檢驗方式： |  |  | □ | SET UP 檢驗 |  |  |  |  | ■ | 巡檢 |  | 檢驗日期： |  | 250905D |  | 機台號碼： | P17 |  | ■
INSP. MODE |  |  |  | SET UP INSP. | [5 empty] | PATROL |  | DATE |  |  |  | MACHINE NO.
適 用 品 名
APPLY TO PART NAME
R1-2360
量 測 代 碼 |  | A: Microscope B: Projector C: Caliper D: Pin gauge E: Height Caliper F: Visual inspection | [14 empty] | 量測單位 |  | +
MEASURING CODE | [16 empty] | 單位：Inch |  | -
檢驗項目 | 量測工具 | 模號CAVITY |  |  |  |  | 9 |  | 10 |  | 11 | 12 |  | 13 | 14 | 15 | 16 |  |  | GO
INSP. ITEM | MEASURING TOOLS | 規格/標準 SPEC/WI | [16 empty] | Ø | NO GO
(A) | A | Ø | 0.082 |  | + | 0.002 | 0.0827 |  | 0.0825 |  | 0.0825 | 0.0825 |  | 0.0823 | 0.0825 | 0.0827 | 0.0829 |  |  | 0.084 | 26
[5 empty] | - | 0.002 | [13 empty] | 0.08 | 27
(B) | D | Ø | 1.92 | mm | / | GO | GO |  | GO |  | GO | GO |  | GO | GO | GO | GO |  |  | 0.075591 | 28
| D | Ø | 2.01 | mm | / | NO GO | NO GO |  | NO GO |  | NO GO | NO GO |  | NO GO | NO GO | NO GO | NO GO |  |  | 0.079134 | 29
(C) | A | Ø | 0.082 |  | + | 0.002 | 0.0829 |  | 0.0829 |  | 0.0829 | 0.083 |  | 0.0828 | 0.083 | 0.0828 | 0.083 |  |  | 0.084 | 30
[5 empty] | - | 0.002 | [13 empty] | 0.08 | 31
(D) | C | Ø | 0.43 |  | + | 0.005 | 0.43 |  | 0.4305 |  | 0.43 | 0.43 |  | 0.43 | 0.43 | 0.4305 | 0.4305 |  |  | 0.435 | 32
[5 empty] | - | 0.005 | [13 empty] | 0.425 | 33
(E) | C | Ø | 0.395 |  | + | 0.005 | 0.3965 |  | 0.396 |  | 0.396 | 0.3965 |  | 0.3965 | 0.396 | 0.3965 | 0.3965 |  |  | 0.4 | 34
[5 empty] | - | 0.005 | [13 empty] | 0.39 | 35
(F) | T020701 | 塞規測試 QE10019 |  |  |  |  | GO |  | GO |  | GO | GO |  | GO | GO | GO | GO |  |  | 0 | 36
|  | Go/No-go Gauge test | [17 empty] | 0 | 37
(G) | T1705001 | 6% Taper QE10002 |  |  |  |  | GO |  | GO |  | GO | GO |  | GO | GO | GO | GO |  |  | 0 | 38
| (公 M) | Gauging test | [17 empty] | 0 | 39
(H) | T1405002 | 氣密測試 QE10001 |  |  |  |  | OK |  | OK |  | OK | OK |  | OK | OK | OK | OK |  |  | 0 | 40
| (公 M) | Air leaking test
I | T1405002 | 壓裂測試 QE10017
| (公 M) | Stress cracking test
J | T1405002 | 滑牙測試 QE10014
Resistance to overriding test
K | T1405002 | 分離力測試 QE10016
Separation force test
L | T1405002 | 可旋出扭矩測試 QE10018
Unscrewing torque test
(M) | F | 外觀檢驗 MO09003 |  |  |  |  | OK |  | OK |  | OK | OK |  | OK | OK | OK | OK
Appearance inspection
1.SET-UP與下模時需進行全部項目檢驗，巡檢僅檢驗( )項目。
A full inspection is required during mold startup and shutdown, while the patrol inspection only checks ( ) items.
2.各項不良之缺點, 請參考缺點代碼表(M10001-R01)。 | [13 empty] | E | 2025-03-28
Please refer to Defection Code (M10001-R01) for detailed defect categories.
[14 empty] | D | 2025-01-23
[14 empty] | C | 2019-03-22
(A) (C): M12002， (B):M08006， (D)(E): M15013 | [13 empty] | B | 2017-09-05
[14 empty] | A | 2015-10-08
[8 empty] | 檢驗員： |  | 簡俐文 |  |  |  | 版本 | 日期 | 製表 | 審核
[8 empty] | INSPECTOR | [5 empty] | REV. | DATE | ISSUED BY | APP.
MOULDEX QC10004-R02.B

## 250907E
QUALITY INSPECTION PLAN RECORD
品檢編號： | R01-048 | 品號： |  | R1-2360 | [5 empty] | 版本： | 10 | 品名： | 公轉式針基 (MALE LUER, SMALL BORE, PVC) |  |  |  | 頁次： | 1 | □
Q.I.P. NO. |  | P/N | [7 empty] | REV. |  | NAME |  |  |  |  | PAGE | 2
檢驗方式： |  |  | □ | SET UP 檢驗 |  |  |  |  | ■ | 巡檢 |  | 檢驗日期： |  | 250907E |  | 機台號碼： | P17 |  | ■
INSP. MODE |  |  |  | SET UP INSP. | [5 empty] | PATROL |  | DATE |  |  |  | MACHINE NO.
適 用 品 名
APPLY TO PART NAME
R1-2360
量 測 代 碼 |  | A: Microscope B: Projector C: Caliper D: Pin gauge E: Height Caliper F: Visual inspection | [14 empty] | 量測單位 |  | +
MEASURING CODE | [16 empty] | 單位：Inch |  | -
檢驗項目 | 量測工具 | 模號CAVITY |  |  |  |  | 1 |  | 2 |  | 3 | 4 |  | 5 | 6 | 7 | 8 |  |  | GO
INSP. ITEM | MEASURING TOOLS | 規格/標準 SPEC/WI | [16 empty] | Ø | NO GO
(A) | A | Ø | 0.082 |  | + | 0.002 | 0.0828 |  | 0.0825 |  | 0.0827 | 0.0829 |  | 0.0827 | 0.0827 | 0.083 | 0.083 |  |  | 0.084 | 26
[5 empty] | - | 0.002 | [13 empty] | 0.08 | 27
(B) | D | Ø | 1.92 | mm | / | GO | GO |  | GO |  | GO | GO |  | GO | GO | GO | GO |  |  | 0.075591 | 28
| D | Ø | 2.01 | mm | / | NO GO | NO GO |  | NO GO |  | NO GO | NO GO |  | NO GO | NO GO | NO GO | NO GO |  |  | 0.079134 | 29
(C) | A | Ø | 0.082 |  | + | 0.002 | 0.0832 |  | 0.0824 |  | 0.0829 | 0.0828 |  | 0.0828 | 0.083 | 0.083 | 0.0838 |  |  | 0.084 | 30
[5 empty] | - | 0.002 | [13 empty] | 0.08 | 31
(D) | C | Ø | 0.43 |  | + | 0.005 | 0.43 |  | 0.43 |  | 0.43 | 0.43 |  | 0.4305 | 0.43 | 0.4295 | 0.4305 |  |  | 0.435 | 32
[5 empty] | - | 0.005 | [13 empty] | 0.425 | 33
(E) | C | Ø | 0.395 |  | + | 0.005 | 0.396 |  | 0.3965 |  | 0.3955 | 0.3965 |  | 0.396 | 0.3965 | 0.3965 | 0.3965 |  |  | 0.4 | 34
[5 empty] | - | 0.005 | [13 empty] | 0.39 | 35
(F) | T020701 | 塞規測試 QE10019 |  |  |  |  | GO |  | GO |  | GO | GO |  | GO | GO | GO | GO |  |  | 0 | 36
|  | Go/No-go Gauge test | [17 empty] | 0 | 37
(G) | T1705001 | 6% Taper QE10002 |  |  |  |  | GO |  | GO |  | GO | GO |  | GO | GO | GO | GO |  |  | 0 | 38
| (公 M) | Gauging test | [17 empty] | 0 | 39
(H) | T1405002 | 氣密測試 QE10001 |  |  |  |  | OK |  | OK |  | OK | OK |  | OK | OK | OK | OK |  |  | 0 | 40
| (公 M) | Air leaking test
I | T1405002 | 壓裂測試 QE10017
| (公 M) | Stress cracking test
J | T1405002 | 滑牙測試 QE10014
Resistance to overriding test
K | T1405002 | 分離力測試 QE10016
Separation force test
L | T1405002 | 可旋出扭矩測試 QE10018
Unscrewing torque test
(M) | F | 外觀檢驗 MO09003 |  |  |  |  | OK |  | OK |  | OK | OK |  | OK | OK | OK | OK
Appearance inspection
1.SET-UP與下模時需進行全部項目檢驗，巡檢僅檢驗( )項目。
A full inspection is required during mold startup and shutdown, while the patrol inspection only checks ( ) items.
2.各項不良之缺點, 請參考缺點代碼表(M10001-R01)。 | [13 empty] | E | 2025-03-28
Please refer to Defection Code (M10001-R01) for detailed defect categories.
[14 empty] | D | 2025-01-23
[14 empty] | C | 2019-03-22
(A) (C): M12002， (B):M08006， (D)(E): M15013 | [13 empty] | B | 2017-09-05
[14 empty] | A | 2015-10-08
[8 empty] | 檢驗員： |  | 簡俐文 |  |  |  | 版本 | 日期 | 製表 | 審核
[8 empty] | INSPECTOR | [5 empty] | REV. | DATE | ISSUED BY | APP.
MOULDEX QC10004-R02.B

## 250907E-1
QUALITY INSPECTION PLAN RECORD
品檢編號： | R01-048 | 品號： |  | R1-2360 | [5 empty] | 版本： | 10 | 品名： | 公轉式針基 (MALE LUER, SMALL BORE, PVC) |  |  |  | 頁次： | 2 | □
Q.I.P. NO. |  | P/N | [7 empty] | REV. |  | NAME |  |  |  |  | PAGE | 2
檢驗方式： |  |  | □ | SET UP 檢驗 |  |  |  |  | ■ | 巡檢 |  | 檢驗日期： |  | 250907E |  | 機台號碼： | P17 |  | ■
INSP. MODE |  |  |  | SET UP INSP. | [5 empty] | PATROL |  | DATE |  |  |  | MACHINE NO.
適 用 品 名
APPLY TO PART NAME
R1-2360
量 測 代 碼 |  | A: Microscope B: Projector C: Caliper D: Pin gauge E: Height Caliper F: Visual inspection | [14 empty] | 量測單位 |  | +
MEASURING CODE | [16 empty] | 單位：Inch |  | -
檢驗項目 | 量測工具 | 模號CAVITY |  |  |  |  | 9 |  | 10 |  | 11 | 12 |  | 13 | 14 | 15 | 16 |  |  | GO
INSP. ITEM | MEASURING TOOLS | 規格/標準 SPEC/WI | [16 empty] | Ø | NO GO
(A) | A | Ø | 0.082 |  | + | 0.002 | 0.0829 |  | 0.0826 |  | 0.0826 | 0.0827 |  | 0.0825 | 0.0827 | 0.0828 | 0.083 |  |  | 0.084 | 26
[5 empty] | - | 0.002 | [13 empty] | 0.08 | 27
(B) | D | Ø | 1.92 | mm | / | GO | GO |  | GO |  | GO | GO |  | GO | GO | GO | GO |  |  | 0.075591 | 28
| D | Ø | 2.01 | mm | / | NO GO | NO GO |  | NO GO |  | NO GO | NO GO |  | NO GO | NO GO | NO GO | NO GO |  |  | 0.079134 | 29
(C) | A | Ø | 0.082 |  | + | 0.002 | 0.0831 |  | 0.083 |  | 0.0828 | 0.0829 |  | 0.0829 | 0.0831 | 0.0829 | 0.0831 |  |  | 0.084 | 30
[5 empty] | - | 0.002 | [13 empty] | 0.08 | 31
(D) | C | Ø | 0.43 |  | + | 0.005 | 0.4305 |  | 0.4295 |  | 0.4295 | 0.4295 |  | 0.43 | 0.429 | 0.4295 | 0.429 |  |  | 0.435 | 32
[5 empty] | - | 0.005 | [13 empty] | 0.425 | 33
(E) | C | Ø | 0.395 |  | + | 0.005 | 0.3965 |  | 0.396 |  | 0.396 | 0.3955 |  | 0.3965 | 0.396 | 0.396 | 0.3965 |  |  | 0.4 | 34
[5 empty] | - | 0.005 | [13 empty] | 0.39 | 35
(F) | T020701 | 塞規測試 QE10019 |  |  |  |  | GO |  | GO |  | GO | GO |  | GO | GO | GO | GO |  |  | 0 | 36
|  | Go/No-go Gauge test | [17 empty] | 0 | 37
(G) | T1705001 | 6% Taper QE10002 |  |  |  |  | GO |  | GO |  | GO | GO |  | GO | GO | GO | GO |  |  | 0 | 38
| (公 M) | Gauging test | [17 empty] | 0 | 39
(H) | T1405002 | 氣密測試 QE10001 |  |  |  |  | OK |  | OK |  | OK | OK |  | OK | OK | OK | OK |  |  | 0 | 40
| (公 M) | Air leaking test
I | T1405002 | 壓裂測試 QE10017
| (公 M) | Stress cracking test
J | T1405002 | 滑牙測試 QE10014
Resistance to overriding test
K | T1405002 | 分離力測試 QE10016
Separation force test
L | T1405002 | 可旋出扭矩測試 QE10018
Unscrewing torque test
(M) | F | 外觀檢驗 MO09003 |  |  |  |  | OK |  | OK |  | OK | OK |  | OK | OK | OK | OK
Appearance inspection
1.SET-UP與下模時需進行全部項目檢驗，巡檢僅檢驗( )項目。
A full inspection is required during mold startup and shutdown, while the patrol inspection only checks ( ) items.
2.各項不良之缺點, 請參考缺點代碼表(M10001-R01)。 | [13 empty] | E | 2025-03-28
Please refer to Defection Code (M10001-R01) for detailed defect categories.
[14 empty] | D | 2025-01-23
[14 empty] | C | 2019-03-22
(A) (C): M12002， (B):M08006， (D)(E): M15013 | [13 empty] | B | 2017-09-05
[14 empty] | A | 2015-10-08
[8 empty] | 檢驗員： |  | 簡俐文 |  |  |  | 版本 | 日期 | 製表 | 審核
[8 empty] | INSPECTOR | [5 empty] | REV. | DATE | ISSUED BY | APP.
MOULDEX QC10004-R02.B

## 250908D
QUALITY INSPECTION PLAN RECORD
品檢編號： | R01-048 | 品號： |  | R1-2360 | [5 empty] | 版本： | 10 | 品名： | 公轉式針基 (MALE LUER, SMALL BORE, PVC) |  |  |  | 頁次： | 1 | □
Q.I.P. NO. |  | P/N | [7 empty] | REV. |  | NAME |  |  |  |  | PAGE | 2
檢驗方式： |  |  | □ | SET UP 檢驗 |  |  |  |  | ■ | 巡檢 |  | 檢驗日期： |  | 250908D |  | 機台號碼： | P17 |  | ■
INSP. MODE |  |  |  | SET UP INSP. | [5 empty] | PATROL |  | DATE |  |  |  | MACHINE NO.
適 用 品 名
APPLY TO PART NAME
R1-2360
量 測 代 碼 |  | A: Microscope B: Projector C: Caliper D: Pin gauge E: Height Caliper F: Visual inspection | [14 empty] | 量測單位 |  | +
MEASURING CODE | [16 empty] | 單位：Inch |  | -
檢驗項目 | 量測工具 | 模號CAVITY |  |  |  |  | 1 |  | 2 |  | 3 | 4 |  | 5 | 6 | 7 | 8 |  |  | GO
INSP. ITEM | MEASURING TOOLS | 規格/標準 SPEC/WI | [16 empty] | Ø | NO GO
(A) | A | Ø | 0.082 |  | + | 0.002 | 0.0827 |  | 0.0827 |  | 0.0827 | 0.0829 |  | 0.0826 | 0.0825 | 0.0826 | 0.0827 |  |  | 0.084 | 26
[5 empty] | - | 0.002 | [13 empty] | 0.08 | 27
(B) | D | Ø | 1.92 | mm | / | GO | GO |  | GO |  | GO | GO |  | GO | GO | GO | GO |  |  | 0.075591 | 28
| D | Ø | 2.01 | mm | / | NO GO | NO GO |  | NO GO |  | NO GO | NO GO |  | NO GO | NO GO | NO GO | NO GO |  |  | 0.079134 | 29
(C) | A | Ø | 0.082 |  | + | 0.002 | 0.0831 |  | 0.083 |  | 0.0829 | 0.0829 |  | 0.0827 | 0.0829 | 0.0827 | 0.0829 |  |  | 0.084 | 30
[5 empty] | - | 0.002 | [13 empty] | 0.08 | 31
(D) | C | Ø | 0.43 |  | + | 0.005 | 0.4295 |  | 0.4295 |  | 0.4295 | 0.43 |  | 0.43 | 0.43 | 0.4295 | 0.4305 |  |  | 0.435 | 32
[5 empty] | - | 0.005 | [13 empty] | 0.425 | 33
(E) | C | Ø | 0.395 |  | + | 0.005 | 0.3965 |  | 0.3955 |  | 0.395 | 0.396 |  | 0.3965 | 0.395 | 0.3965 | 0.3965 |  |  | 0.4 | 34
[5 empty] | - | 0.005 | [13 empty] | 0.39 | 35
(F) | T020701 | 塞規測試 QE10019 |  |  |  |  | GO |  | GO |  | GO | GO |  | GO | GO | GO | GO |  |  | 0 | 36
|  | Go/No-go Gauge test | [17 empty] | 0 | 37
(G) | T1705001 | 6% Taper QE10002 |  |  |  |  | GO |  | GO |  | GO | GO |  | GO | GO | GO | GO |  |  | 0 | 38
| (公 M) | Gauging test | [17 empty] | 0 | 39
(H) | T1405002 | 氣密測試 QE10001 |  |  |  |  | OK |  | OK |  | OK | OK |  | OK | OK | OK | OK |  |  | 0 | 40
| (公 M) | Air leaking test
I | T1405002 | 壓裂測試 QE10017
| (公 M) | Stress cracking test
J | T1405002 | 滑牙測試 QE10014
Resistance to overriding test
K | T1405002 | 分離力測試 QE10016
Separation force test
L | T1405002 | 可旋出扭矩測試 QE10018
Unscrewing torque test
(M) | F | 外觀檢驗 MO09003 |  |  |  |  | OK |  | OK |  | OK | OK |  | OK | OK | OK | OK
Appearance inspection
1.SET-UP與下模時需進行全部項目檢驗，巡檢僅檢驗( )項目。
A full inspection is required during mold startup and shutdown, while the patrol inspection only checks ( ) items.
2.各項不良之缺點, 請參考缺點代碼表(M10001-R01)。 | [13 empty] | E | 2025-03-28
Please refer to Defection Code (M10001-R01) for detailed defect categories.
[14 empty] | D | 2025-01-23
[14 empty] | C | 2019-03-22
(A) (C): M12002， (B):M08006， (D)(E): M15013 | [13 empty] | B | 2017-09-05
[14 empty] | A | 2015-10-08
[8 empty] | 檢驗員： |  | 簡俐文 |  |  |  | 版本 | 日期 | 製表 | 審核
[8 empty] | INSPECTOR | [5 empty] | REV. | DATE | ISSUED BY | APP.
MOULDEX QC10004-R02.B

## 250908D-1
QUALITY INSPECTION PLAN RECORD
品檢編號： | R01-048 | 品號： |  | R1-2360 | [5 empty] | 版本： | 10 | 品名： | 公轉式針基 (MALE LUER, SMALL BORE, PVC) |  |  |  | 頁次： | 2 | □
Q.I.P. NO. |  | P/N | [7 empty] | REV. |  | NAME |  |  |  |  | PAGE | 2
檢驗方式： |  |  | □ | SET UP 檢驗 |  |  |  |  | ■ | 巡檢 |  | 檢驗日期： |  | 250908D |  | 機台號碼： | P17 |  | ■
INSP. MODE |  |  |  | SET UP INSP. | [5 empty] | PATROL |  | DATE |  |  |  | MACHINE NO.
適 用 品 名
APPLY TO PART NAME
R1-2360
量 測 代 碼 |  | A: Microscope B: Projector C: Caliper D: Pin gauge E: Height Caliper F: Visual inspection | [14 empty] | 量測單位 |  | +
MEASURING CODE | [16 empty] | 單位：Inch |  | -
檢驗項目 | 量測工具 | 模號CAVITY |  |  |  |  | 9 |  | 10 |  | 11 | 12 |  | 13 | 14 | 15 | 16 |  |  | GO
INSP. ITEM | MEASURING TOOLS | 規格/標準 SPEC/WI | [16 empty] | Ø | NO GO
(A) | A | Ø | 0.082 |  | + | 0.002 | 0.0827 |  | 0.0824 |  | 0.0825 | 0.0825 |  | 0.0824 | 0.0825 | 0.0824 | 0.0829 |  |  | 0.084 | 26
[5 empty] | - | 0.002 | [13 empty] | 0.08 | 27
(B) | D | Ø | 1.92 | mm | / | GO | GO |  | GO |  | GO | GO |  | GO | GO | GO | GO |  |  | 0.075591 | 28
| D | Ø | 2.01 | mm | / | NO GO | NO GO |  | NO GO |  | NO GO | NO GO |  | NO GO | NO GO | NO GO | NO GO |  |  | 0.079134 | 29
(C) | A | Ø | 0.082 |  | + | 0.002 | 0.083 |  | 0.0828 |  | 0.0829 | 0.083 |  | 0.0829 | 0.0831 | 0.0829 | 0.083 |  |  | 0.084 | 30
[5 empty] | - | 0.002 | [13 empty] | 0.08 | 31
(D) | C | Ø | 0.43 |  | + | 0.005 | 0.43 |  | 0.4295 |  | 0.4295 | 0.43 |  | 0.43 | 0.4295 | 0.43 | 0.43 |  |  | 0.435 | 32
[5 empty] | - | 0.005 | [13 empty] | 0.425 | 33
(E) | C | Ø | 0.395 |  | + | 0.005 | 0.397 |  | 0.396 |  | 0.396 | 0.397 |  | 0.396 | 0.3955 | 0.3965 | 0.3965 |  |  | 0.4 | 34
[5 empty] | - | 0.005 | [13 empty] | 0.39 | 35
(F) | T020701 | 塞規測試 QE10019 |  |  |  |  | GO |  | GO |  | GO | GO |  | GO | GO | GO | GO |  |  | 0 | 36
|  | Go/No-go Gauge test | [17 empty] | 0 | 37
(G) | T1705001 | 6% Taper QE10002 |  |  |  |  | GO |  | GO |  | GO | GO |  | GO | GO | GO | GO |  |  | 0 | 38
| (公 M) | Gauging test | [17 empty] | 0 | 39
(H) | T1405002 | 氣密測試 QE10001 |  |  |  |  | OK |  | OK |  | OK | OK |  | OK | OK | OK | OK |  |  | 0 | 40
| (公 M) | Air leaking test
I | T1405002 | 壓裂測試 QE10017
| (公 M) | Stress cracking test
J | T1405002 | 滑牙測試 QE10014
Resistance to overriding test
K | T1405002 | 分離力測試 QE10016
Separation force test
L | T1405002 | 可旋出扭矩測試 QE10018
Unscrewing torque test
(M) | F | 外觀檢驗 MO09003 |  |  |  |  | OK |  | OK |  | OK | OK |  | OK | OK | OK | OK
Appearance inspection
1.SET-UP與下模時需進行全部項目檢驗，巡檢僅檢驗( )項目。
A full inspection is required during mold startup and shutdown, while the patrol inspection only checks ( ) items.
2.各項不良之缺點, 請參考缺點代碼表(M10001-R01)。 | [13 empty] | E | 2025-03-28
Please refer to Defection Code (M10001-R01) for detailed defect categories.
[14 empty] | D | 2025-01-23
[14 empty] | C | 2019-03-22
(A) (C): M12002， (B):M08006， (D)(E): M15013 | [13 empty] | B | 2017-09-05
[14 empty] | A | 2015-10-08
[8 empty] | 檢驗員： |  | 簡俐文 |  |  |  | 版本 | 日期 | 製表 | 審核
[8 empty] | INSPECTOR | [5 empty] | REV. | DATE | ISSUED BY | APP.
MOULDEX QC10004-R02.B

## 250908E
QUALITY INSPECTION PLAN RECORD
品檢編號： | R01-048 | 品號： |  | R1-2360 | [5 empty] | 版本： | 10 | 品名： | 公轉式針基 (MALE LUER, SMALL BORE, PVC) |  |  |  | 頁次： | 1 | □
Q.I.P. NO. |  | P/N | [7 empty] | REV. |  | NAME |  |  |  |  | PAGE | 2
檢驗方式： |  |  | □ | SET UP 檢驗 |  |  |  |  | ■ | 巡檢 |  | 檢驗日期： |  | 250908E |  | 機台號碼： | P17 |  | ■
INSP. MODE |  |  |  | SET UP INSP. | [5 empty] | PATROL |  | DATE |  |  |  | MACHINE NO.
適 用 品 名
APPLY TO PART NAME
R1-2360
量 測 代 碼 |  | A: Microscope B: Projector C: Caliper D: Pin gauge E: Height Caliper F: Visual inspection | [14 empty] | 量測單位 |  | +
MEASURING CODE | [16 empty] | 單位：Inch |  | -
檢驗項目 | 量測工具 | 模號CAVITY |  |  |  |  | 1 |  | 2 |  | 3 | 4 |  | 5 | 6 | 7 | 8 |  |  | GO
INSP. ITEM | MEASURING TOOLS | 規格/標準 SPEC/WI | [16 empty] | Ø | NO GO
(A) | A | Ø | 0.082 |  | + | 0.002 | 0.0826 |  | 0.0825 |  | 0.0826 | 0.0827 |  | 0.0826 | 0.0823 | 0.0825 | 0.0827 |  |  | 0.084 | 26
[5 empty] | - | 0.002 | [13 empty] | 0.08 | 27
(B) | D | Ø | 1.92 | mm | / | GO | GO |  | GO |  | GO | GO |  | GO | GO | GO | GO |  |  | 0.075591 | 28
| D | Ø | 2.01 | mm | / | NO GO | NO GO |  | NO GO |  | NO GO | NO GO |  | NO GO | NO GO | NO GO | NO GO |  |  | 0.079134 | 29
(C) | A | Ø | 0.082 |  | + | 0.002 | 0.0832 |  | 0.083 |  | 0.0828 | 0.0829 |  | 0.0831 | 0.0829 | 0.0827 | 0.0829 |  |  | 0.084 | 30
[5 empty] | - | 0.002 | [13 empty] | 0.08 | 31
(D) | C | Ø | 0.43 |  | + | 0.005 | 0.4305 |  | 0.4295 |  | 0.4295 | 0.4305 |  | 0.43 | 0.4305 | 0.4295 | 0.4305 |  |  | 0.435 | 32
[5 empty] | - | 0.005 | [13 empty] | 0.425 | 33
(E) | C | Ø | 0.395 |  | + | 0.005 | 0.396 |  | 0.3965 |  | 0.3955 | 0.3965 |  | 0.396 | 0.3965 | 0.3955 | 0.396 |  |  | 0.4 | 34
[5 empty] | - | 0.005 | [13 empty] | 0.39 | 35
(F) | T020701 | 塞規測試 QE10019 |  |  |  |  | GO |  | GO |  | GO | GO |  | GO | GO | GO | GO |  |  | 0 | 36
|  | Go/No-go Gauge test | [17 empty] | 0 | 37
(G) | T1705001 | 6% Taper QE10002 |  |  |  |  | GO |  | GO |  | GO | GO |  | GO | GO | GO | GO |  |  | 0 | 38
| (公 M) | Gauging test | [17 empty] | 0 | 39
(H) | T1405002 | 氣密測試 QE10001 |  |  |  |  | OK |  | OK |  | OK | OK |  | OK | OK | OK | OK |  |  | 0 | 40
| (公 M) | Air leaking test
I | T1405002 | 壓裂測試 QE10017
| (公 M) | Stress cracking test
J | T1405002 | 滑牙測試 QE10014
Resistance to overriding test
K | T1405002 | 分離力測試 QE10016
Separation force test
L | T1405002 | 可旋出扭矩測試 QE10018
Unscrewing torque test
(M) | F | 外觀檢驗 MO09003 |  |  |  |  | OK |  | OK |  | OK | OK |  | OK | OK | OK | OK
Appearance inspection
1.SET-UP與下模時需進行全部項目檢驗，巡檢僅檢驗( )項目。
A full inspection is required during mold startup and shutdown, while the patrol inspection only checks ( ) items.
2.各項不良之缺點, 請參考缺點代碼表(M10001-R01)。 | [13 empty] | E | 2025-03-28
Please refer to Defection Code (M10001-R01) for detailed defect categories.
[14 empty] | D | 2025-01-23
[14 empty] | C | 2019-03-22
(A) (C): M12002， (B):M08006， (D)(E): M15013 | [13 empty] | B | 2017-09-05
[14 empty] | A | 2015-10-08
[8 empty] | 檢驗員： |  | 簡俐文 |  |  |  | 版本 | 日期 | 製表 | 審核
[8 empty] | INSPECTOR | [5 empty] | REV. | DATE | ISSUED BY | APP.
MOULDEX QC10004-R02.B

## 250908E-1
QUALITY INSPECTION PLAN RECORD
品檢編號： | R01-048 | 品號： |  | R1-2360 | [5 empty] | 版本： | 10 | 品名： | 公轉式針基 (MALE LUER, SMALL BORE, PVC) |  |  |  | 頁次： | 2 | □
Q.I.P. NO. |  | P/N | [7 empty] | REV. |  | NAME |  |  |  |  | PAGE | 2
檢驗方式： |  |  | □ | SET UP 檢驗 |  |  |  |  | ■ | 巡檢 |  | 檢驗日期： |  | 250908E |  | 機台號碼： | P17 |  | ■
INSP. MODE |  |  |  | SET UP INSP. | [5 empty] | PATROL |  | DATE |  |  |  | MACHINE NO.
適 用 品 名
APPLY TO PART NAME
R1-2360
量 測 代 碼 |  | A: Microscope B: Projector C: Caliper D: Pin gauge E: Height Caliper F: Visual inspection | [14 empty] | 量測單位 |  | +
MEASURING CODE | [16 empty] | 單位：Inch |  | -
檢驗項目 | 量測工具 | 模號CAVITY |  |  |  |  | 9 |  | 10 |  | 11 | 12 |  | 13 | 14 | 15 | 16 |  |  | GO
INSP. ITEM | MEASURING TOOLS | 規格/標準 SPEC/WI | [16 empty] | Ø | NO GO
(A) | A | Ø | 0.082 |  | + | 0.002 | 0.0826 |  | 0.0823 |  | 0.0824 | 0.0824 |  | 0.0822 | 0.0823 | 0.0822 | 0.0828 |  |  | 0.084 | 26
[5 empty] | - | 0.002 | [13 empty] | 0.08 | 27
(B) | D | Ø | 1.92 | mm | / | GO | GO |  | GO |  | GO | GO |  | GO | GO | GO | GO |  |  | 0.075591 | 28
| D | Ø | 2.01 | mm | / | NO GO | NO GO |  | NO GO |  | NO GO | NO GO |  | NO GO | NO GO | NO GO | NO GO |  |  | 0.079134 | 29
(C) | A | Ø | 0.082 |  | + | 0.002 | 0.083 |  | 0.0829 |  | 0.0828 | 0.083 |  | 0.0829 | 0.083 | 0.0828 | 0.0829 |  |  | 0.084 | 30
[5 empty] | - | 0.002 | [13 empty] | 0.08 | 31
(D) | C | Ø | 0.43 |  | + | 0.005 | 0.4305 |  | 0.4295 |  | 0.4295 | 0.4295 |  | 0.43 | 0.4295 | 0.429 | 0.43 |  |  | 0.435 | 32
[5 empty] | - | 0.005 | [13 empty] | 0.425 | 33
(E) | C | Ø | 0.395 |  | + | 0.005 | 0.3965 |  | 0.3965 |  | 0.396 | 0.396 |  | 0.3965 | 0.3955 | 0.396 | 0.3965 |  |  | 0.4 | 34
[5 empty] | - | 0.005 | [13 empty] | 0.39 | 35
(F) | T020701 | 塞規測試 QE10019 |  |  |  |  | GO |  | GO |  | GO | GO |  | GO | GO | GO | GO |  |  | 0 | 36
|  | Go/No-go Gauge test | [17 empty] | 0 | 37
(G) | T1705001 | 6% Taper QE10002 |  |  |  |  | GO |  | GO |  | GO | GO |  | GO | GO | GO | GO |  |  | 0 | 38
| (公 M) | Gauging test | [17 empty] | 0 | 39
(H) | T1405002 | 氣密測試 QE10001 |  |  |  |  | OK |  | OK |  | OK | OK |  | OK | OK | OK | OK |  |  | 0 | 40
| (公 M) | Air leaking test
I | T1405002 | 壓裂測試 QE10017
| (公 M) | Stress cracking test
J | T1405002 | 滑牙測試 QE10014
Resistance to overriding test
K | T1405002 | 分離力測試 QE10016
Separation force test
L | T1405002 | 可旋出扭矩測試 QE10018
Unscrewing torque test
(M) | F | 外觀檢驗 MO09003 |  |  |  |  | OK |  | OK |  | OK | OK |  | OK | OK | OK | OK
Appearance inspection
1.SET-UP與下模時需進行全部項目檢驗，巡檢僅檢驗( )項目。
A full inspection is required during mold startup and shutdown, while the patrol inspection only checks ( ) items.
2.各項不良之缺點, 請參考缺點代碼表(M10001-R01)。 | [13 empty] | E | 2025-03-28
Please refer to Defection Code (M10001-R01) for detailed defect categories.
[14 empty] | D | 2025-01-23
[14 empty] | C | 2019-03-22
(A) (C): M12002， (B):M08006， (D)(E): M15013 | [13 empty] | B | 2017-09-05
[14 empty] | A | 2015-10-08
[8 empty] | 檢驗員： |  | 簡俐文 |  |  |  | 版本 | 日期 | 製表 | 審核
[8 empty] | INSPECTOR | [5 empty] | REV. | DATE | ISSUED BY | APP.
MOULDEX QC10004-R02.B

## 250909D
QUALITY INSPECTION PLAN RECORD
品檢編號： | R01-048 | 品號： |  | R1-2360 | [5 empty] | 版本： | 10 | 品名： | 公轉式針基 (MALE LUER, SMALL BORE, PVC) |  |  |  | 頁次： | 1 | □
Q.I.P. NO. |  | P/N | [7 empty] | REV. |  | NAME |  |  |  |  | PAGE | 2
檢驗方式： |  |  | □ | SET UP 檢驗 |  |  |  |  | ■ | 巡檢 |  | 檢驗日期： |  | 250909D |  | 機台號碼： | P17 |  | ■
INSP. MODE |  |  |  | SET UP INSP. | [5 empty] | PATROL |  | DATE |  |  |  | MACHINE NO.
適 用 品 名
APPLY TO PART NAME
R1-2360
量 測 代 碼 |  | A: Microscope B: Projector C: Caliper D: Pin gauge E: Height Caliper F: Visual inspection | [14 empty] | 量測單位 |  | +
MEASURING CODE | [16 empty] | 單位：Inch |  | -
檢驗項目 | 量測工具 | 模號CAVITY |  |  |  |  | 1 |  | 2 |  | 3 | 4 |  | 5 | 6 | 7 | 8 |  |  | GO
INSP. ITEM | MEASURING TOOLS | 規格/標準 SPEC/WI | [16 empty] | Ø | NO GO
(A) | A | Ø | 0.082 |  | + | 0.002 | 0.0828 |  | 0.0827 |  | 0.0827 | 0.0828 |  | 0.0826 | 0.0825 | 0.0827 | 0.0828 |  |  | 0.084 | 26
[5 empty] | - | 0.002 | [13 empty] | 0.08 | 27
(B) | D | Ø | 1.92 | mm | / | GO | GO |  | GO |  | GO | GO |  | GO | GO | GO | GO |  |  | 0.075591 | 28
| D | Ø | 2.01 | mm | / | NO GO | NO GO |  | NO GO |  | NO GO | NO GO |  | NO GO | NO GO | NO GO | NO GO |  |  | 0.079134 | 29
(C) | A | Ø | 0.082 |  | + | 0.002 | 0.0831 |  | 0.083 |  | 0.0828 | 0.0829 |  | 0.0827 | 0.0828 | 0.0826 | 0.0829 |  |  | 0.084 | 30
[5 empty] | - | 0.002 | [13 empty] | 0.08 | 31
(D) | C | Ø | 0.43 |  | + | 0.005 | 0.4305 |  | 0.4295 |  | 0.4295 | 0.4305 |  | 0.4305 | 0.429 | 0.4295 | 0.4305 |  |  | 0.435 | 32
[5 empty] | - | 0.005 | [13 empty] | 0.425 | 33
(E) | C | Ø | 0.395 |  | + | 0.005 | 0.396 |  | 0.396 |  | 0.395 | 0.397 |  | 0.3965 | 0.396 | 0.396 | 0.396 |  |  | 0.4 | 34
[5 empty] | - | 0.005 | [13 empty] | 0.39 | 35
(F) | T020701 | 塞規測試 QE10019 |  |  |  |  | GO |  | GO |  | GO | GO |  | GO | GO | GO | GO |  |  | 0 | 36
|  | Go/No-go Gauge test | [17 empty] | 0 | 37
(G) | T1705001 | 6% Taper QE10002 |  |  |  |  | GO |  | GO |  | GO | GO |  | GO | GO | GO | GO |  |  | 0 | 38
| (公 M) | Gauging test | [17 empty] | 0 | 39
(H) | T1405002 | 氣密測試 QE10001 |  |  |  |  | OK |  | OK |  | OK | OK |  | OK | OK | OK | OK |  |  | 0 | 40
| (公 M) | Air leaking test
I | T1405002 | 壓裂測試 QE10017
| (公 M) | Stress cracking test
J | T1405002 | 滑牙測試 QE10014
Resistance to overriding test
K | T1405002 | 分離力測試 QE10016
Separation force test
L | T1405002 | 可旋出扭矩測試 QE10018
Unscrewing torque test
(M) | F | 外觀檢驗 MO09003 |  |  |  |  | OK |  | OK |  | OK | OK |  | OK | OK | OK | OK
Appearance inspection
1.SET-UP與下模時需進行全部項目檢驗，巡檢僅檢驗( )項目。
A full inspection is required during mold startup and shutdown, while the patrol inspection only checks ( ) items.
2.各項不良之缺點, 請參考缺點代碼表(M10001-R01)。 | [13 empty] | E | 2025-03-28
Please refer to Defection Code (M10001-R01) for detailed defect categories.
[14 empty] | D | 2025-01-23
[14 empty] | C | 2019-03-22
(A) (C): M12002， (B):M08006， (D)(E): M15013 | [13 empty] | B | 2017-09-05
[14 empty] | A | 2015-10-08
[8 empty] | 檢驗員： |  | 簡俐文 |  |  |  | 版本 | 日期 | 製表 | 審核
[8 empty] | INSPECTOR | [5 empty] | REV. | DATE | ISSUED BY | APP.
MOULDEX QC10004-R02.B

## 250909D-1
QUALITY INSPECTION PLAN RECORD
品檢編號： | R01-048 | 品號： |  | R1-2360 | [5 empty] | 版本： | 10 | 品名： | 公轉式針基 (MALE LUER, SMALL BORE, PVC) |  |  |  | 頁次： | 2 | □
Q.I.P. NO. |  | P/N | [7 empty] | REV. |  | NAME |  |  |  |  | PAGE | 2
檢驗方式： |  |  | □ | SET UP 檢驗 |  |  |  |  | ■ | 巡檢 |  | 檢驗日期： |  | 250909D |  | 機台號碼： | P17 |  | ■
INSP. MODE |  |  |  | SET UP INSP. | [5 empty] | PATROL |  | DATE |  |  |  | MACHINE NO.
適 用 品 名
APPLY TO PART NAME
R1-2360
量 測 代 碼 |  | A: Microscope B: Projector C: Caliper D: Pin gauge E: Height Caliper F: Visual inspection | [14 empty] | 量測單位 |  | +
MEASURING CODE | [16 empty] | 單位：Inch |  | -
檢驗項目 | 量測工具 | 模號CAVITY |  |  |  |  | 9 |  | 10 |  | 11 | 12 |  | 13 | 14 | 15 | 16 |  |  | GO
INSP. ITEM | MEASURING TOOLS | 規格/標準 SPEC/WI | [16 empty] | Ø | NO GO
(A) | A | Ø | 0.082 |  | + | 0.002 | 0.0827 |  | 0.0825 |  | 0.0825 | 0.0826 |  | 0.0823 | 0.0825 | 0.0825 | 0.0827 |  |  | 0.084 | 26
[5 empty] | - | 0.002 | [13 empty] | 0.08 | 27
(B) | D | Ø | 1.92 | mm | / | GO | GO |  | GO |  | GO | GO |  | GO | GO | GO | GO |  |  | 0.075591 | 28
| D | Ø | 2.01 | mm | / | NO GO | NO GO |  | NO GO |  | NO GO | NO GO |  | NO GO | NO GO | NO GO | NO GO |  |  | 0.079134 | 29
(C) | A | Ø | 0.082 |  | + | 0.002 | 0.083 |  | 0.0829 |  | 0.0828 | 0.083 |  | 0.0829 | 0.0829 | 0.0829 | 0.083 |  |  | 0.084 | 30
[5 empty] | - | 0.002 | [13 empty] | 0.08 | 31
(D) | C | Ø | 0.43 |  | + | 0.005 | 0.4305 |  | 0.4295 |  | 0.43 | 0.43 |  | 0.43 | 0.4295 | 0.429 | 0.4305 |  |  | 0.435 | 32
[5 empty] | - | 0.005 | [13 empty] | 0.425 | 33
(E) | C | Ø | 0.395 |  | + | 0.005 | 0.3965 |  | 0.3955 |  | 0.3965 | 0.3965 |  | 0.3955 | 0.396 | 0.3965 | 0.397 |  |  | 0.4 | 34
[5 empty] | - | 0.005 | [13 empty] | 0.39 | 35
(F) | T020701 | 塞規測試 QE10019 |  |  |  |  | GO |  | GO |  | GO | GO |  | GO | GO | GO | GO |  |  | 0 | 36
|  | Go/No-go Gauge test | [17 empty] | 0 | 37
(G) | T1705001 | 6% Taper QE10002 |  |  |  |  | GO |  | GO |  | GO | GO |  | GO | GO | GO | GO |  |  | 0 | 38
| (公 M) | Gauging test | [17 empty] | 0 | 39
(H) | T1405002 | 氣密測試 QE10001 |  |  |  |  | OK |  | OK |  | OK | OK |  | OK | OK | OK | OK |  |  | 0 | 40
| (公 M) | Air leaking test
I | T1405002 | 壓裂測試 QE10017
| (公 M) | Stress cracking test
J | T1405002 | 滑牙測試 QE10014
Resistance to overriding test
K | T1405002 | 分離力測試 QE10016
Separation force test
L | T1405002 | 可旋出扭矩測試 QE10018
Unscrewing torque test
(M) | F | 外觀檢驗 MO09003 |  |  |  |  | OK |  | OK |  | OK | OK |  | OK | OK | OK | OK
Appearance inspection
1.SET-UP與下模時需進行全部項目檢驗，巡檢僅檢驗( )項目。
A full inspection is required during mold startup and shutdown, while the patrol inspection only checks ( ) items.
2.各項不良之缺點, 請參考缺點代碼表(M10001-R01)。 | [13 empty] | E | 2025-03-28
Please refer to Defection Code (M10001-R01) for detailed defect categories.
[14 empty] | D | 2025-01-23
[14 empty] | C | 2019-03-22
(A) (C): M12002， (B):M08006， (D)(E): M15013 | [13 empty] | B | 2017-09-05
[14 empty] | A | 2015-10-08
[8 empty] | 檢驗員： |  | 簡俐文 |  |  |  | 版本 | 日期 | 製表 | 審核
[8 empty] | INSPECTOR | [5 empty] | REV. | DATE | ISSUED BY | APP.
MOULDEX QC10004-R02.B

## 250909E
QUALITY INSPECTION PLAN RECORD
品檢編號： | R01-048 | 品號： |  | R1-2360 | [5 empty] | 版本： | 10 | 品名： | 公轉式針基 (MALE LUER, SMALL BORE, PVC) |  |  |  | 頁次： | 1 | □
Q.I.P. NO. |  | P/N | [7 empty] | REV. |  | NAME |  |  |  |  | PAGE | 2
檢驗方式： |  |  | □ | SET UP 檢驗 |  |  |  |  | ■ | 巡檢 |  | 檢驗日期： |  | 250909E |  | 機台號碼： | P17 |  | ■
INSP. MODE |  |  |  | SET UP INSP. | [5 empty] | PATROL |  | DATE |  |  |  | MACHINE NO.
適 用 品 名
APPLY TO PART NAME
R1-2360
量 測 代 碼 |  | A: Microscope B: Projector C: Caliper D: Pin gauge E: Height Caliper F: Visual inspection | [14 empty] | 量測單位 |  | +
MEASURING CODE | [16 empty] | 單位：Inch |  | -
檢驗項目 | 量測工具 | 模號CAVITY |  |  |  |  | 1 |  | 2 |  | 3 | 4 |  | 5 | 6 | 7 | 8 |  |  | GO
INSP. ITEM | MEASURING TOOLS | 規格/標準 SPEC/WI | [16 empty] | Ø | NO GO
(A) | A | Ø | 0.082 |  | + | 0.002 | 0.0827 |  | 0.0827 |  | 0.0826 | 0.0828 |  | 0.0826 | 0.0825 | 0.0826 | 0.0828 |  |  | 0.084 | 26
[5 empty] | - | 0.002 | [13 empty] | 0.08 | 27
(B) | D | Ø | 1.92 | mm | / | GO | GO |  | GO |  | GO | GO |  | GO | GO | GO | GO |  |  | 0.075591 | 28
| D | Ø | 2.01 | mm | / | NO GO | NO GO |  | NO GO |  | NO GO | NO GO |  | NO GO | NO GO | NO GO | NO GO |  |  | 0.079134 | 29
(C) | A | Ø | 0.082 |  | + | 0.002 | 0.083 |  | 0.083 |  | 0.0829 | 0.0829 |  | 0.0827 | 0.0829 | 0.0827 | 0.083 |  |  | 0.084 | 30
[5 empty] | - | 0.002 | [13 empty] | 0.08 | 31
(D) | C | Ø | 0.43 |  | + | 0.005 | 0.43 |  | 0.43 |  | 0.4295 | 0.4305 |  | 0.4305 | 0.4305 | 0.4295 | 0.43 |  |  | 0.435 | 32
[5 empty] | - | 0.005 | [13 empty] | 0.425 | 33
(E) | C | Ø | 0.395 |  | + | 0.005 | 0.3965 |  | 0.397 |  | 0.3955 | 0.397 |  | 0.396 | 0.396 | 0.396 | 0.396 |  |  | 0.4 | 34
[5 empty] | - | 0.005 | [13 empty] | 0.39 | 35
(F) | T020701 | 塞規測試 QE10019 |  |  |  |  | GO |  | GO |  | GO | GO |  | GO | GO | GO | GO |  |  | 0 | 36
|  | Go/No-go Gauge test | [17 empty] | 0 | 37
(G) | T1705001 | 6% Taper QE10002 |  |  |  |  | GO |  | GO |  | GO | GO |  | GO | GO | GO | GO |  |  | 0 | 38
| (公 M) | Gauging test | [17 empty] | 0 | 39
(H) | T1405002 | 氣密測試 QE10001 |  |  |  |  | OK |  | OK |  | OK | OK |  | OK | OK | OK | OK |  |  | 0 | 40
| (公 M) | Air leaking test
I | T1405002 | 壓裂測試 QE10017
| (公 M) | Stress cracking test
J | T1405002 | 滑牙測試 QE10014
Resistance to overriding test
K | T1405002 | 分離力測試 QE10016
Separation force test
L | T1405002 | 可旋出扭矩測試 QE10018
Unscrewing torque test
(M) | F | 外觀檢驗 MO09003 |  |  |  |  | OK |  | OK |  | OK | OK |  | OK | OK | OK | OK
Appearance inspection
1.SET-UP與下模時需進行全部項目檢驗，巡檢僅檢驗( )項目。
A full inspection is required during mold startup and shutdown, while the patrol inspection only checks ( ) items.
2.各項不良之缺點, 請參考缺點代碼表(M10001-R01)。 | [13 empty] | E | 2025-03-28
Please refer to Defection Code (M10001-R01) for detailed defect categories.
[14 empty] | D | 2025-01-23
[14 empty] | C | 2019-03-22
(A) (C): M12002， (B):M08006， (D)(E): M15013 | [13 empty] | B | 2017-09-05
[14 empty] | A | 2015-10-08
[8 empty] | 檢驗員： |  | 簡俐文 |  |  |  | 版本 | 日期 | 製表 | 審核
[8 empty] | INSPECTOR | [5 empty] | REV. | DATE | ISSUED BY | APP.
MOULDEX QC10004-R02.B

## 250909E-1
QUALITY INSPECTION PLAN RECORD
品檢編號： | R01-048 | 品號： |  | R1-2360 | [5 empty] | 版本： | 10 | 品名： | 公轉式針基 (MALE LUER, SMALL BORE, PVC) |  |  |  | 頁次： | 2 | □
Q.I.P. NO. |  | P/N | [7 empty] | REV. |  | NAME |  |  |  |  | PAGE | 2
檢驗方式： |  |  | □ | SET UP 檢驗 |  |  |  |  | ■ | 巡檢 |  | 檢驗日期： |  | 250909E |  | 機台號碼： | P17 |  | ■
INSP. MODE |  |  |  | SET UP INSP. | [5 empty] | PATROL |  | DATE |  |  |  | MACHINE NO.
適 用 品 名
APPLY TO PART NAME
R1-2360
量 測 代 碼 |  | A: Microscope B: Projector C: Caliper D: Pin gauge E: Height Caliper F: Visual inspection | [14 empty] | 量測單位 |  | +
MEASURING CODE | [16 empty] | 單位：Inch |  | -
檢驗項目 | 量測工具 | 模號CAVITY |  |  |  |  | 9 |  | 10 |  | 11 | 12 |  | 13 | 14 | 15 | 16 |  |  | GO
INSP. ITEM | MEASURING TOOLS | 規格/標準 SPEC/WI | [16 empty] | Ø | NO GO
(A) | A | Ø | 0.082 |  | + | 0.002 | 0.0827 |  | 0.0824 |  | 0.0825 | 0.0825 |  | 0.0824 | 0.0824 | 0.0824 | 0.0826 |  |  | 0.084 | 26
[5 empty] | - | 0.002 | [13 empty] | 0.08 | 27
(B) | D | Ø | 1.92 | mm | / | GO | GO |  | GO |  | GO | GO |  | GO | GO | GO | GO |  |  | 0.075591 | 28
| D | Ø | 2.01 | mm | / | NO GO | NO GO |  | NO GO |  | NO GO | NO GO |  | NO GO | NO GO | NO GO | NO GO |  |  | 0.079134 | 29
(C) | A | Ø | 0.082 |  | + | 0.002 | 0.083 |  | 0.0831 |  | 0.0829 | 0.083 |  | 0.0828 | 0.083 | 0.0829 | 0.083 |  |  | 0.084 | 30
[5 empty] | - | 0.002 | [13 empty] | 0.08 | 31
(D) | C | Ø | 0.43 |  | + | 0.005 | 0.43 |  | 0.4305 |  | 0.4295 | 0.4295 |  | 0.43 | 0.429 | 0.43 | 0.4305 |  |  | 0.435 | 32
[5 empty] | - | 0.005 | [13 empty] | 0.425 | 33
(E) | C | Ø | 0.395 |  | + | 0.005 | 0.397 |  | 0.396 |  | 0.396 | 0.396 |  | 0.396 | 0.396 | 0.396 | 0.396 |  |  | 0.4 | 34
[5 empty] | - | 0.005 | [13 empty] | 0.39 | 35
(F) | T020701 | 塞規測試 QE10019 |  |  |  |  | GO |  | GO |  | GO | GO |  | GO | GO | GO | GO |  |  | 0 | 36
|  | Go/No-go Gauge test | [17 empty] | 0 | 37
(G) | T1705001 | 6% Taper QE10002 |  |  |  |  | GO |  | GO |  | GO | GO |  | GO | GO | GO | GO |  |  | 0 | 38
| (公 M) | Gauging test | [17 empty] | 0 | 39
(H) | T1405002 | 氣密測試 QE10001 |  |  |  |  | OK |  | OK |  | OK | OK |  | OK | OK | OK | OK |  |  | 0 | 40
| (公 M) | Air leaking test
I | T1405002 | 壓裂測試 QE10017
| (公 M) | Stress cracking test
J | T1405002 | 滑牙測試 QE10014
Resistance to overriding test
K | T1405002 | 分離力測試 QE10016
Separation force test
L | T1405002 | 可旋出扭矩測試 QE10018
Unscrewing torque test
(M) | F | 外觀檢驗 MO09003 |  |  |  |  | OK |  | OK |  | OK | OK |  | OK | OK | OK | OK
Appearance inspection
1.SET-UP與下模時需進行全部項目檢驗，巡檢僅檢驗( )項目。
A full inspection is required during mold startup and shutdown, while the patrol inspection only checks ( ) items.
2.各項不良之缺點, 請參考缺點代碼表(M10001-R01)。 | [13 empty] | E | 2025-03-28
Please refer to Defection Code (M10001-R01) for detailed defect categories.
[14 empty] | D | 2025-01-23
[14 empty] | C | 2019-03-22
(A) (C): M12002， (B):M08006， (D)(E): M15013 | [13 empty] | B | 2017-09-05
[14 empty] | A | 2015-10-08
[8 empty] | 檢驗員： |  | 簡俐文 |  |  |  | 版本 | 日期 | 製表 | 審核
[8 empty] | INSPECTOR | [5 empty] | REV. | DATE | ISSUED BY | APP.
MOULDEX QC10004-R02.B

## 250910D
QUALITY INSPECTION PLAN RECORD
品檢編號： | R01-048 | 品號： |  | R1-2360 | [5 empty] | 版本： | 10 | 品名： | 公轉式針基 (MALE LUER, SMALL BORE, PVC) |  |  |  | 頁次： | 1 | □
Q.I.P. NO. |  | P/N | [7 empty] | REV. |  | NAME |  |  |  |  | PAGE | 2
檢驗方式： |  |  | □ | SET UP 檢驗 |  |  |  |  | ■ | 巡檢 |  | 檢驗日期： |  | 250910D |  | 機台號碼： | P17 |  | ■
INSP. MODE |  |  |  | SET UP INSP. | [5 empty] | PATROL |  | DATE |  |  |  | MACHINE NO.
適 用 品 名
APPLY TO PART NAME
R1-2360
量 測 代 碼 |  | A: Microscope B: Projector C: Caliper D: Pin gauge E: Height Caliper F: Visual inspection | [14 empty] | 量測單位 |  | +
MEASURING CODE | [16 empty] | 單位：Inch |  | -
檢驗項目 | 量測工具 | 模號CAVITY |  |  |  |  | 1 |  | 2 |  | 3 | 4 |  | 5 | 6 | 7 | 8 |  |  | GO
INSP. ITEM | MEASURING TOOLS | 規格/標準 SPEC/WI | [16 empty] | Ø | NO GO
(A) | A | Ø | 0.082 |  | + | 0.002 | 0.0827 |  | 0.0826 |  | 0.0825 | 0.0828 |  | 0.0826 | 0.0825 | 0.0828 | 0.0828 |  |  | 0.084 | 26
[5 empty] | - | 0.002 | [13 empty] | 0.08 | 27
(B) | D | Ø | 1.92 | mm | / | GO | GO |  | GO |  | GO | GO |  | GO | GO | GO | GO |  |  | 0.075591 | 28
| D | Ø | 2.01 | mm | / | NO GO | NO GO |  | NO GO |  | NO GO | NO GO |  | NO GO | NO GO | NO GO | NO GO |  |  | 0.079134 | 29
(C) | A | Ø | 0.082 |  | + | 0.002 | 0.0831 |  | 0.083 |  | 0.0829 | 0.0829 |  | 0.0827 | 0.0829 | 0.0827 | 0.0829 |  |  | 0.084 | 30
[5 empty] | - | 0.002 | [13 empty] | 0.08 | 31
(D) | C | Ø | 0.43 |  | + | 0.005 | 0.43 |  | 0.429 |  | 0.4295 | 0.43 |  | 0.43 | 0.43 | 0.4295 | 0.43 |  |  | 0.435 | 32
[5 empty] | - | 0.005 | [13 empty] | 0.425 | 33
(E) | C | Ø | 0.395 |  | + | 0.005 | 0.3965 |  | 0.3955 |  | 0.3955 | 0.3955 |  | 0.3965 | 0.396 | 0.3965 | 0.396 |  |  | 0.4 | 34
[5 empty] | - | 0.005 | [13 empty] | 0.39 | 35
(F) | T020701 | 塞規測試 QE10019 |  |  |  |  | GO |  | GO |  | GO | GO |  | GO | GO | GO | GO |  |  | 0 | 36
|  | Go/No-go Gauge test | [17 empty] | 0 | 37
(G) | T1705001 | 6% Taper QE10002 |  |  |  |  | GO |  | GO |  | GO | GO |  | GO | GO | GO | GO |  |  | 0 | 38
| (公 M) | Gauging test | [17 empty] | 0 | 39
(H) | T1405002 | 氣密測試 QE10001 |  |  |  |  | OK |  | OK |  | OK | OK |  | OK | OK | OK | OK |  |  | 0 | 40
| (公 M) | Air leaking test
I | T1405002 | 壓裂測試 QE10017
| (公 M) | Stress cracking test
J | T1405002 | 滑牙測試 QE10014
Resistance to overriding test
K | T1405002 | 分離力測試 QE10016
Separation force test
L | T1405002 | 可旋出扭矩測試 QE10018
Unscrewing torque test
(M) | F | 外觀檢驗 MO09003 |  |  |  |  | OK |  | OK |  | OK | OK |  | OK | OK | OK | OK
Appearance inspection
1.SET-UP與下模時需進行全部項目檢驗，巡檢僅檢驗( )項目。
A full inspection is required during mold startup and shutdown, while the patrol inspection only checks ( ) items.
2.各項不良之缺點, 請參考缺點代碼表(M10001-R01)。 | [13 empty] | E | 2025-03-28
Please refer to Defection Code (M10001-R01) for detailed defect categories.
[14 empty] | D | 2025-01-23
[14 empty] | C | 2019-03-22
(A) (C): M12002， (B):M08006， (D)(E): M15013 | [13 empty] | B | 2017-09-05
[14 empty] | A | 2015-10-08
[8 empty] | 檢驗員： |  | 簡俐文 |  |  |  | 版本 | 日期 | 製表 | 審核
[8 empty] | INSPECTOR | [5 empty] | REV. | DATE | ISSUED BY | APP.
MOULDEX QC10004-R02.B

## 250910D-1
QUALITY INSPECTION PLAN RECORD
品檢編號： | R01-048 | 品號： |  | R1-2360 | [5 empty] | 版本： | 10 | 品名： | 公轉式針基 (MALE LUER, SMALL BORE, PVC) |  |  |  | 頁次： | 2 | □
Q.I.P. NO. |  | P/N | [7 empty] | REV. |  | NAME |  |  |  |  | PAGE | 2
檢驗方式： |  |  | □ | SET UP 檢驗 |  |  |  |  | ■ | 巡檢 |  | 檢驗日期： |  | 250910D |  | 機台號碼： | P17 |  | ■
INSP. MODE |  |  |  | SET UP INSP. | [5 empty] | PATROL |  | DATE |  |  |  | MACHINE NO.
適 用 品 名
APPLY TO PART NAME
R1-2360
量 測 代 碼 |  | A: Microscope B: Projector C: Caliper D: Pin gauge E: Height Caliper F: Visual inspection | [14 empty] | 量測單位 |  | +
MEASURING CODE | [16 empty] | 單位：Inch |  | -
檢驗項目 | 量測工具 | 模號CAVITY |  |  |  |  | 9 |  | 10 |  | 11 | 12 |  | 13 | 14 | 15 | 16 |  |  | GO
INSP. ITEM | MEASURING TOOLS | 規格/標準 SPEC/WI | [16 empty] | Ø | NO GO
(A) | A | Ø | 0.082 |  | + | 0.002 | 0.0827 |  | 0.0825 |  | 0.0824 | 0.0827 |  | 0.0823 | 0.0824 | 0.0824 | 0.0826 |  |  | 0.084 | 26
[5 empty] | - | 0.002 | [13 empty] | 0.08 | 27
(B) | D | Ø | 1.92 | mm | / | GO | GO |  | GO |  | GO | GO |  | GO | GO | GO | GO |  |  | 0.075591 | 28
| D | Ø | 2.01 | mm | / | NO GO | NO GO |  | NO GO |  | NO GO | NO GO |  | NO GO | NO GO | NO GO | NO GO |  |  | 0.079134 | 29
(C) | A | Ø | 0.082 |  | + | 0.002 | 0.0829 |  | 0.0829 |  | 0.0829 | 0.0831 |  | 0.0828 | 0.083 | 0.0829 | 0.083 |  |  | 0.084 | 30
[5 empty] | - | 0.002 | [13 empty] | 0.08 | 31
(D) | C | Ø | 0.43 |  | + | 0.005 | 0.43 |  | 0.43 |  | 0.4295 | 0.43 |  | 0.43 | 0.4295 | 0.43 | 0.43 |  |  | 0.435 | 32
[5 empty] | - | 0.005 | [13 empty] | 0.425 | 33
(E) | C | Ø | 0.395 |  | + | 0.005 | 0.397 |  | 0.3965 |  | 0.396 | 0.397 |  | 0.3965 | 0.3955 | 0.396 | 0.3965 |  |  | 0.4 | 34
[5 empty] | - | 0.005 | [13 empty] | 0.39 | 35
(F) | T020701 | 塞規測試 QE10019 |  |  |  |  | GO |  | GO |  | GO | GO |  | GO | GO | GO | GO |  |  | 0 | 36
|  | Go/No-go Gauge test | [17 empty] | 0 | 37
(G) | T1705001 | 6% Taper QE10002 |  |  |  |  | GO |  | GO |  | GO | GO |  | GO | GO | GO | GO |  |  | 0 | 38
| (公 M) | Gauging test | [17 empty] | 0 | 39
(H) | T1405002 | 氣密測試 QE10001 |  |  |  |  | OK |  | OK |  | OK | OK |  | OK | OK | OK | OK |  |  | 0 | 40
| (公 M) | Air leaking test
I | T1405002 | 壓裂測試 QE10017
| (公 M) | Stress cracking test
J | T1405002 | 滑牙測試 QE10014
Resistance to overriding test
K | T1405002 | 分離力測試 QE10016
Separation force test
L | T1405002 | 可旋出扭矩測試 QE10018
Unscrewing torque test
(M) | F | 外觀檢驗 MO09003 |  |  |  |  | OK |  | OK |  | OK | OK |  | OK | OK | OK | OK
Appearance inspection
1.SET-UP與下模時需進行全部項目檢驗，巡檢僅檢驗( )項目。
A full inspection is required during mold startup and shutdown, while the patrol inspection only checks ( ) items.
2.各項不良之缺點, 請參考缺點代碼表(M10001-R01)。 | [13 empty] | E | 2025-03-28
Please refer to Defection Code (M10001-R01) for detailed defect categories.
[14 empty] | D | 2025-01-23
[14 empty] | C | 2019-03-22
(A) (C): M12002， (B):M08006， (D)(E): M15013 | [13 empty] | B | 2017-09-05
[14 empty] | A | 2015-10-08
[8 empty] | 檢驗員： |  | 簡俐文 |  |  |  | 版本 | 日期 | 製表 | 審核
[8 empty] | INSPECTOR | [5 empty] | REV. | DATE | ISSUED BY | APP.
MOULDEX QC10004-R02.B

## 250910E
QUALITY INSPECTION PLAN RECORD
品檢編號： | R01-048 | 品號： |  | R1-2360 | [5 empty] | 版本： | 10 | 品名： | 公轉式針基 (MALE LUER, SMALL BORE, PVC) |  |  |  | 頁次： | 1 | □
Q.I.P. NO. |  | P/N | [7 empty] | REV. |  | NAME |  |  |  |  | PAGE | 2
檢驗方式： |  |  | □ | SET UP 檢驗 |  |  |  |  | ■ | 巡檢 |  | 檢驗日期： |  | 250910E |  | 機台號碼： | P17 |  | ■
INSP. MODE |  |  |  | SET UP INSP. | [5 empty] | PATROL |  | DATE |  |  |  | MACHINE NO.
適 用 品 名
APPLY TO PART NAME
R1-2360
量 測 代 碼 |  | A: Microscope B: Projector C: Caliper D: Pin gauge E: Height Caliper F: Visual inspection | [14 empty] | 量測單位 |  | +
MEASURING CODE | [16 empty] | 單位：Inch |  | -
檢驗項目 | 量測工具 | 模號CAVITY |  |  |  |  | 1 |  | 2 |  | 3 | 4 |  | 5 | 6 | 7 | 8 |  |  | GO
INSP. ITEM | MEASURING TOOLS | 規格/標準 SPEC/WI | [16 empty] | Ø | NO GO
(A) | A | Ø | 0.082 |  | + | 0.002 | 0.0828 |  | 0.0827 |  | 0.0827 | 0.0829 |  | 0.0825 | 0.0821 | 0.0828 | 0.0828 |  |  | 0.084 | 26
[5 empty] | - | 0.002 | [13 empty] | 0.08 | 27
(B) | D | Ø | 1.92 | mm | / | GO | GO |  | GO |  | GO | GO |  | GO | GO | GO | GO |  |  | 0.075591 | 28
| D | Ø | 2.01 | mm | / | NO GO | NO GO |  | NO GO |  | NO GO | NO GO |  | NO GO | NO GO | NO GO | NO GO |  |  | 0.079134 | 29
(C) | A | Ø | 0.082 |  | + | 0.002 | 0.0831 |  | 0.0829 |  | 0.0829 | 0.0828 |  | 0.0828 | 0.0831 | 0.0826 | 0.0828 |  |  | 0.084 | 30
[5 empty] | - | 0.002 | [13 empty] | 0.08 | 31
(D) | C | Ø | 0.43 |  | + | 0.005 | 0.43 |  | 0.4295 |  | 0.4295 | 0.43 |  | 0.4305 | 0.43 | 0.4295 | 0.4305 |  |  | 0.435 | 32
[5 empty] | - | 0.005 | [13 empty] | 0.425 | 33
(E) | C | Ø | 0.395 |  | + | 0.005 | 0.396 |  | 0.396 |  | 0.3955 | 0.3965 |  | 0.396 | 0.3955 | 0.3955 | 0.3965 |  |  | 0.4 | 34
[5 empty] | - | 0.005 | [13 empty] | 0.39 | 35
(F) | T020701 | 塞規測試 QE10019 |  |  |  |  | GO |  | GO |  | GO | GO |  | GO | GO | GO | GO |  |  | 0 | 36
|  | Go/No-go Gauge test | [17 empty] | 0 | 37
(G) | T1705001 | 6% Taper QE10002 |  |  |  |  | GO |  | GO |  | GO | GO |  | GO | GO | GO | GO |  |  | 0 | 38
| (公 M) | Gauging test | [17 empty] | 0 | 39
(H) | T1405002 | 氣密測試 QE10001 |  |  |  |  | OK |  | OK |  | OK | OK |  | OK | OK | OK | OK |  |  | 0 | 40
| (公 M) | Air leaking test
I | T1405002 | 壓裂測試 QE10017
| (公 M) | Stress cracking test
J | T1405002 | 滑牙測試 QE10014
Resistance to overriding test
K | T1405002 | 分離力測試 QE10016
Separation force test
L | T1405002 | 可旋出扭矩測試 QE10018
Unscrewing torque test
(M) | F | 外觀檢驗 MO09003 |  |  |  |  | OK |  | OK |  | OK | OK |  | OK | OK | OK | OK
Appearance inspection
1.SET-UP與下模時需進行全部項目檢驗，巡檢僅檢驗( )項目。
A full inspection is required during mold startup and shutdown, while the patrol inspection only checks ( ) items.
2.各項不良之缺點, 請參考缺點代碼表(M10001-R01)。 | [13 empty] | E | 2025-03-28
Please refer to Defection Code (M10001-R01) for detailed defect categories.
[14 empty] | D | 2025-01-23
[14 empty] | C | 2019-03-22
(A) (C): M12002， (B):M08006， (D)(E): M15013 | [13 empty] | B | 2017-09-05
[14 empty] | A | 2015-10-08
[8 empty] | 檢驗員： |  | 簡俐文 |  |  |  | 版本 | 日期 | 製表 | 審核
[8 empty] | INSPECTOR | [5 empty] | REV. | DATE | ISSUED BY | APP.
MOULDEX QC10004-R02.B

## 250910E-1
QUALITY INSPECTION PLAN RECORD
品檢編號： | R01-048 | 品號： |  | R1-2360 | [5 empty] | 版本： | 10 | 品名： | 公轉式針基 (MALE LUER, SMALL BORE, PVC) |  |  |  | 頁次： | 2 | □
Q.I.P. NO. |  | P/N | [7 empty] | REV. |  | NAME |  |  |  |  | PAGE | 2
檢驗方式： |  |  | □ | SET UP 檢驗 |  |  |  |  | ■ | 巡檢 |  | 檢驗日期： |  | 250910E |  | 機台號碼： | P17 |  | ■
INSP. MODE |  |  |  | SET UP INSP. | [5 empty] | PATROL |  | DATE |  |  |  | MACHINE NO.
適 用 品 名
APPLY TO PART NAME
R1-2360
量 測 代 碼 |  | A: Microscope B: Projector C: Caliper D: Pin gauge E: Height Caliper F: Visual inspection | [14 empty] | 量測單位 |  | +
MEASURING CODE | [16 empty] | 單位：Inch |  | -
檢驗項目 | 量測工具 | 模號CAVITY |  |  |  |  | 9 |  | 10 |  | 11 | 12 |  | 13 | 14 | 15 | 16 |  |  | GO
INSP. ITEM | MEASURING TOOLS | 規格/標準 SPEC/WI | [16 empty] | Ø | NO GO
(A) | A | Ø | 0.082 |  | + | 0.002 | 0.0827 |  | 0.0824 |  | 0.0825 | 0.0826 |  | 0.0823 | 0.0825 | 0.0825 | 0.0825 |  |  | 0.084 | 26
[5 empty] | - | 0.002 | [13 empty] | 0.08 | 27
(B) | D | Ø | 1.92 | mm | / | GO | GO |  | GO |  | GO | GO |  | GO | GO | GO | GO |  |  | 0.075591 | 28
| D | Ø | 2.01 | mm | / | NO GO | NO GO |  | NO GO |  | NO GO | NO GO |  | NO GO | NO GO | NO GO | NO GO |  |  | 0.079134 | 29
(C) | A | Ø | 0.082 |  | + | 0.002 | 0.0829 |  | 0.0828 |  | 0.0829 | 0.083 |  | 0.0828 | 0.0831 | 0.0828 | 0.083 |  |  | 0.084 | 30
[5 empty] | - | 0.002 | [13 empty] | 0.08 | 31
(D) | C | Ø | 0.43 |  | + | 0.005 | 0.43 |  | 0.4295 |  | 0.4295 | 0.43 |  | 0.4305 | 0.4295 | 0.429 | 0.43 |  |  | 0.435 | 32
[5 empty] | - | 0.005 | [13 empty] | 0.425 | 33
(E) | C | Ø | 0.395 |  | + | 0.005 | 0.396 |  | 0.396 |  | 0.395 | 0.396 |  | 0.396 | 0.3965 | 0.396 | 0.396 |  |  | 0.4 | 34
[5 empty] | - | 0.005 | [13 empty] | 0.39 | 35
(F) | T020701 | 塞規測試 QE10019 |  |  |  |  | GO |  | GO |  | GO | GO |  | GO | GO | GO | GO |  |  | 0 | 36
|  | Go/No-go Gauge test | [17 empty] | 0 | 37
(G) | T1705001 | 6% Taper QE10002 |  |  |  |  | GO |  | GO |  | GO | GO |  | GO | GO | GO | GO |  |  | 0 | 38
| (公 M) | Gauging test | [17 empty] | 0 | 39
(H) | T1405002 | 氣密測試 QE10001 |  |  |  |  | OK |  | OK |  | OK | OK |  | OK | OK | OK | OK |  |  | 0 | 40
| (公 M) | Air leaking test
I | T1405002 | 壓裂測試 QE10017
| (公 M) | Stress cracking test
J | T1405002 | 滑牙測試 QE10014
Resistance to overriding test
K | T1405002 | 分離力測試 QE10016
Separation force test
L | T1405002 | 可旋出扭矩測試 QE10018
Unscrewing torque test
(M) | F | 外觀檢驗 MO09003 |  |  |  |  | OK |  | OK |  | OK | OK |  | OK | OK | OK | OK
Appearance inspection
1.SET-UP與下模時需進行全部項目檢驗，巡檢僅檢驗( )項目。
A full inspection is required during mold startup and shutdown, while the patrol inspection only checks ( ) items.
2.各項不良之缺點, 請參考缺點代碼表(M10001-R01)。 | [13 empty] | E | 2025-03-28
Please refer to Defection Code (M10001-R01) for detailed defect categories.
[14 empty] | D | 2025-01-23
[14 empty] | C | 2019-03-22
(A) (C): M12002， (B):M08006， (D)(E): M15013 | [13 empty] | B | 2017-09-05
[14 empty] | A | 2015-10-08
[8 empty] | 檢驗員： |  | 簡俐文 |  |  |  | 版本 | 日期 | 製表 | 審核
[8 empty] | INSPECTOR | [5 empty] | REV. | DATE | ISSUED BY | APP.
MOULDEX QC10004-R02.B

## 250911D
QUALITY INSPECTION PLAN RECORD
品檢編號： | R01-048 | 品號： |  | R1-2360 | [5 empty] | 版本： | 10 | 品名： | 公轉式針基 (MALE LUER, SMALL BORE, PVC) |  |  |  | 頁次： | 1 | □
Q.I.P. NO. |  | P/N | [7 empty] | REV. |  | NAME |  |  |  |  | PAGE | 2
檢驗方式： |  |  | □ | SET UP 檢驗 |  |  |  |  | ■ | 巡檢 |  | 檢驗日期： |  | 250911D |  | 機台號碼： | P17 |  | ■
INSP. MODE |  |  |  | SET UP INSP. | [5 empty] | PATROL |  | DATE |  |  |  | MACHINE NO.
適 用 品 名
APPLY TO PART NAME
R1-2360
量 測 代 碼 |  | A: Microscope B: Projector C: Caliper D: Pin gauge E: Height Caliper F: Visual inspection | [14 empty] | 量測單位 |  | +
MEASURING CODE | [16 empty] | 單位：Inch |  | -
檢驗項目 | 量測工具 | 模號CAVITY |  |  |  |  | 1 |  | 2 |  | 3 | 4 |  | 5 | 6 | 7 | 8 |  |  | GO
INSP. ITEM | MEASURING TOOLS | 規格/標準 SPEC/WI | [16 empty] | Ø | NO GO
(A) | A | Ø | 0.082 |  | + | 0.002 | 0.0828 |  | 0.0826 |  | 0.0826 | 0.0829 |  | 0.0826 | 0.0825 | 0.0829 | 0.0831 |  |  | 0.084 | 26
[5 empty] | - | 0.002 | [13 empty] | 0.08 | 27
(B) | D | Ø | 1.92 | mm | / | GO | GO |  | GO |  | GO | GO |  | GO | GO | GO | GO |  |  | 0.075591 | 28
| D | Ø | 2.01 | mm | / | NO GO | NO GO |  | NO GO |  | NO GO | NO GO |  | NO GO | NO GO | NO GO | NO GO |  |  | 0.079134 | 29
(C) | A | Ø | 0.082 |  | + | 0.002 | 0.0831 |  | 0.083 |  | 0.083 | 0.0829 |  | 0.0826 | 0.0827 | 0.0826 | 0.083 |  |  | 0.084 | 30
[5 empty] | - | 0.002 | [13 empty] | 0.08 | 31
(D) | C | Ø | 0.43 |  | + | 0.005 | 0.43 |  | 0.4295 |  | 0.4305 | 0.4295 |  | 0.43 | 0.4305 | 0.4305 | 0.43 |  |  | 0.435 | 32
[5 empty] | - | 0.005 | [13 empty] | 0.425 | 33
(E) | C | Ø | 0.395 |  | + | 0.005 | 0.396 |  | 0.396 |  | 0.395 | 0.3955 |  | 0.3965 | 0.396 | 0.396 | 0.396 |  |  | 0.4 | 34
[5 empty] | - | 0.005 | [13 empty] | 0.39 | 35
(F) | T020701 | 塞規測試 QE10019 |  |  |  |  | GO |  | GO |  | GO | GO |  | GO | GO | GO | GO |  |  | 0 | 36
|  | Go/No-go Gauge test | [17 empty] | 0 | 37
(G) | T1705001 | 6% Taper QE10002 |  |  |  |  | GO |  | GO |  | GO | GO |  | GO | GO | GO | GO |  |  | 0 | 38
| (公 M) | Gauging test | [17 empty] | 0 | 39
(H) | T1405002 | 氣密測試 QE10001 |  |  |  |  | OK |  | OK |  | OK | OK |  | OK | OK | OK | OK |  |  | 0 | 40
| (公 M) | Air leaking test
I | T1405002 | 壓裂測試 QE10017
| (公 M) | Stress cracking test
J | T1405002 | 滑牙測試 QE10014
Resistance to overriding test
K | T1405002 | 分離力測試 QE10016
Separation force test
L | T1405002 | 可旋出扭矩測試 QE10018
Unscrewing torque test
(M) | F | 外觀檢驗 MO09003 |  |  |  |  | OK |  | OK |  | OK | OK |  | OK | OK | OK | OK
Appearance inspection
1.SET-UP與下模時需進行全部項目檢驗，巡檢僅檢驗( )項目。
A full inspection is required during mold startup and shutdown, while the patrol inspection only checks ( ) items.
2.各項不良之缺點, 請參考缺點代碼表(M10001-R01)。 | [13 empty] | E | 2025-03-28
Please refer to Defection Code (M10001-R01) for detailed defect categories.
[14 empty] | D | 2025-01-23
[14 empty] | C | 2019-03-22
(A) (C): M12002， (B):M08006， (D)(E): M15013 | [13 empty] | B | 2017-09-05
[14 empty] | A | 2015-10-08
[8 empty] | 檢驗員： |  | 簡俐文 |  |  |  | 版本 | 日期 | 製表 | 審核
[8 empty] | INSPECTOR | [5 empty] | REV. | DATE | ISSUED BY | APP.
MOULDEX QC10004-R02.B

## 250911D-1
QUALITY INSPECTION PLAN RECORD
品檢編號： | R01-048 | 品號： |  | R1-2360 | [5 empty] | 版本： | 10 | 品名： | 公轉式針基 (MALE LUER, SMALL BORE, PVC) |  |  |  | 頁次： | 2 | □
Q.I.P. NO. |  | P/N | [7 empty] | REV. |  | NAME |  |  |  |  | PAGE | 2
檢驗方式： |  |  | □ | SET UP 檢驗 |  |  |  |  | ■ | 巡檢 |  | 檢驗日期： |  | 250911D |  | 機台號碼： | P17 |  | ■
INSP. MODE |  |  |  | SET UP INSP. | [5 empty] | PATROL |  | DATE |  |  |  | MACHINE NO.
適 用 品 名
APPLY TO PART NAME
R1-2360
量 測 代 碼 |  | A: Microscope B: Projector C: Caliper D: Pin gauge E: Height Caliper F: Visual inspection | [14 empty] | 量測單位 |  | +
MEASURING CODE | [16 empty] | 單位：Inch |  | -
檢驗項目 | 量測工具 | 模號CAVITY |  |  |  |  | 9 |  | 10 |  | 11 | 12 |  | 13 | 14 | 15 | 16 |  |  | GO
INSP. ITEM | MEASURING TOOLS | 規格/標準 SPEC/WI | [16 empty] | Ø | NO GO
(A) | A | Ø | 0.082 |  | + | 0.002 | 0.0828 |  | 0.0825 |  | 0.0826 | 0.0827 |  | 0.0824 | 0.0827 | 0.0828 | 0.083 |  |  | 0.084 | 26
[5 empty] | - | 0.002 | [13 empty] | 0.08 | 27
(B) | D | Ø | 1.92 | mm | / | GO | GO |  | GO |  | GO | GO |  | GO | GO | GO | GO |  |  | 0.075591 | 28
| D | Ø | 2.01 | mm | / | NO GO | NO GO |  | NO GO |  | NO GO | NO GO |  | NO GO | NO GO | NO GO | NO GO |  |  | 0.079134 | 29
(C) | A | Ø | 0.082 |  | + | 0.002 | 0.0829 |  | 0.0829 |  | 0.0829 | 0.083 |  | 0.0829 | 0.0831 | 0.0829 | 0.083 |  |  | 0.084 | 30
[5 empty] | - | 0.002 | [13 empty] | 0.08 | 31
(D) | C | Ø | 0.43 |  | + | 0.005 | 0.4305 |  | 0.43 |  | 0.429 | 0.43 |  | 0.4295 | 0.429 | 0.4305 | 0.4295 |  |  | 0.435 | 32
[5 empty] | - | 0.005 | [13 empty] | 0.425 | 33
(E) | C | Ø | 0.395 |  | + | 0.005 | 0.3965 |  | 0.396 |  | 0.396 | 0.396 |  | 0.396 | 0.396 | 0.396 | 0.396 |  |  | 0.4 | 34
[5 empty] | - | 0.005 | [13 empty] | 0.39 | 35
(F) | T020701 | 塞規測試 QE10019 |  |  |  |  | GO |  | GO |  | GO | GO |  | GO | GO | GO | GO |  |  | 0 | 36
|  | Go/No-go Gauge test | [17 empty] | 0 | 37
(G) | T1705001 | 6% Taper QE10002 |  |  |  |  | GO |  | GO |  | GO | GO |  | GO | GO | GO | GO |  |  | 0 | 38
| (公 M) | Gauging test | [17 empty] | 0 | 39
(H) | T1405002 | 氣密測試 QE10001 |  |  |  |  | OK |  | OK |  | OK | OK |  | OK | OK | OK | OK |  |  | 0 | 40
| (公 M) | Air leaking test
I | T1405002 | 壓裂測試 QE10017
| (公 M) | Stress cracking test
J | T1405002 | 滑牙測試 QE10014
Resistance to overriding test
K | T1405002 | 分離力測試 QE10016
Separation force test
L | T1405002 | 可旋出扭矩測試 QE10018
Unscrewing torque test
(M) | F | 外觀檢驗 MO09003 |  |  |  |  | OK |  | OK |  | OK | OK |  | OK | OK | OK | OK
Appearance inspection
1.SET-UP與下模時需進行全部項目檢驗，巡檢僅檢驗( )項目。
A full inspection is required during mold startup and shutdown, while the patrol inspection only checks ( ) items.
2.各項不良之缺點, 請參考缺點代碼表(M10001-R01)。 | [13 empty] | E | 2025-03-28
Please refer to Defection Code (M10001-R01) for detailed defect categories.
[14 empty] | D | 2025-01-23
[14 empty] | C | 2019-03-22
(A) (C): M12002， (B):M08006， (D)(E): M15013 | [13 empty] | B | 2017-09-05
[14 empty] | A | 2015-10-08
[8 empty] | 檢驗員： |  | 簡俐文 |  |  |  | 版本 | 日期 | 製表 | 審核
[8 empty] | INSPECTOR | [5 empty] | REV. | DATE | ISSUED BY | APP.
MOULDEX QC10004-R02.B

## 250911E
QUALITY INSPECTION PLAN RECORD
品檢編號： | R01-048 | 品號： |  | R1-2360 | [5 empty] | 版本： | 10 | 品名： | 公轉式針基 (MALE LUER, SMALL BORE, PVC) |  |  |  | 頁次： | 1 | □
Q.I.P. NO. |  | P/N | [7 empty] | REV. |  | NAME |  |  |  |  | PAGE | 2
檢驗方式： |  |  | □ | SET UP 檢驗 |  |  |  |  | ■ | 巡檢 |  | 檢驗日期： |  | 250911E |  | 機台號碼： | P17 |  | ■
INSP. MODE |  |  |  | SET UP INSP. | [5 empty] | PATROL |  | DATE |  |  |  | MACHINE NO.
適 用 品 名
APPLY TO PART NAME
R1-2360
量 測 代 碼 |  | A: Microscope B: Projector C: Caliper D: Pin gauge E: Height Caliper F: Visual inspection | [14 empty] | 量測單位 |  | +
MEASURING CODE | [16 empty] | 單位：Inch |  | -
檢驗項目 | 量測工具 | 模號CAVITY |  |  |  |  | 1 |  | 2 |  | 3 | 4 |  | 5 | 6 | 7 | 8 |  |  | GO
INSP. ITEM | MEASURING TOOLS | 規格/標準 SPEC/WI | [16 empty] | Ø | NO GO
(A) | A | Ø | 0.082 |  | + | 0.002 | 0.0828 |  | 0.0826 |  | 0.0826 | 0.0829 |  | 0.0827 | 0.0826 | 0.0828 | 0.083 |  |  | 0.084 | 26
[5 empty] | - | 0.002 | [13 empty] | 0.08 | 27
(B) | D | Ø | 1.92 | mm | / | GO | GO |  | GO |  | GO | GO |  | GO | GO | GO | GO |  |  | 0.075591 | 28
| D | Ø | 2.01 | mm | / | NO GO | NO GO |  | NO GO |  | NO GO | NO GO |  | NO GO | NO GO | NO GO | NO GO |  |  | 0.079134 | 29
(C) | A | Ø | 0.082 |  | + | 0.002 | 0.0832 |  | 0.0831 |  | 0.0829 | 0.0829 |  | 0.0829 | 0.0829 | 0.0829 | 0.0829 |  |  | 0.084 | 30
[5 empty] | - | 0.002 | [13 empty] | 0.08 | 31
(D) | C | Ø | 0.43 |  | + | 0.005 | 0.4305 |  | 0.43 |  | 0.43 | 0.43 |  | 0.43 | 0.4305 | 0.4295 | 0.43 |  |  | 0.435 | 32
[5 empty] | - | 0.005 | [13 empty] | 0.425 | 33
(E) | C | Ø | 0.395 |  | + | 0.005 | 0.3955 |  | 0.3955 |  | 0.3955 | 0.3965 |  | 0.3965 | 0.396 | 0.396 | 0.396 |  |  | 0.4 | 34
[5 empty] | - | 0.005 | [13 empty] | 0.39 | 35
(F) | T020701 | 塞規測試 QE10019 |  |  |  |  | GO |  | GO |  | GO | GO |  | GO | GO | GO | GO |  |  | 0 | 36
|  | Go/No-go Gauge test | [17 empty] | 0 | 37
(G) | T1705001 | 6% Taper QE10002 |  |  |  |  | GO |  | GO |  | GO | GO |  | GO | GO | GO | GO |  |  | 0 | 38
| (公 M) | Gauging test | [17 empty] | 0 | 39
(H) | T1405002 | 氣密測試 QE10001 |  |  |  |  | OK |  | OK |  | OK | OK |  | OK | OK | OK | OK |  |  | 0 | 40
| (公 M) | Air leaking test
I | T1405002 | 壓裂測試 QE10017
| (公 M) | Stress cracking test
J | T1405002 | 滑牙測試 QE10014
Resistance to overriding test
K | T1405002 | 分離力測試 QE10016
Separation force test
L | T1405002 | 可旋出扭矩測試 QE10018
Unscrewing torque test
(M) | F | 外觀檢驗 MO09003 |  |  |  |  | OK |  | OK |  | OK | OK |  | OK | OK | OK | OK
Appearance inspection
1.SET-UP與下模時需進行全部項目檢驗，巡檢僅檢驗( )項目。
A full inspection is required during mold startup and shutdown, while the patrol inspection only checks ( ) items.
2.各項不良之缺點, 請參考缺點代碼表(M10001-R01)。 | [13 empty] | E | 2025-03-28
Please refer to Defection Code (M10001-R01) for detailed defect categories.
[14 empty] | D | 2025-01-23
[14 empty] | C | 2019-03-22
(A) (C): M12002， (B):M08006， (D)(E): M15013 | [13 empty] | B | 2017-09-05
[14 empty] | A | 2015-10-08
[8 empty] | 檢驗員： |  | 簡俐文 |  |  |  | 版本 | 日期 | 製表 | 審核
[8 empty] | INSPECTOR | [5 empty] | REV. | DATE | ISSUED BY | APP.
MOULDEX QC10004-R02.B

## 250911E-1
QUALITY INSPECTION PLAN RECORD
品檢編號： | R01-048 | 品號： |  | R1-2360 | [5 empty] | 版本： | 10 | 品名： | 公轉式針基 (MALE LUER, SMALL BORE, PVC) |  |  |  | 頁次： | 2 | □
Q.I.P. NO. |  | P/N | [7 empty] | REV. |  | NAME |  |  |  |  | PAGE | 2
檢驗方式： |  |  | □ | SET UP 檢驗 |  |  |  |  | ■ | 巡檢 |  | 檢驗日期： |  | 250911E |  | 機台號碼： | P17 |  | ■
INSP. MODE |  |  |  | SET UP INSP. | [5 empty] | PATROL |  | DATE |  |  |  | MACHINE NO.
適 用 品 名
APPLY TO PART NAME
R1-2360
量 測 代 碼 |  | A: Microscope B: Projector C: Caliper D: Pin gauge E: Height Caliper F: Visual inspection | [14 empty] | 量測單位 |  | +
MEASURING CODE | [16 empty] | 單位：Inch |  | -
檢驗項目 | 量測工具 | 模號CAVITY |  |  |  |  | 9 |  | 10 |  | 11 | 12 |  | 13 | 14 | 15 | 16 |  |  | GO
INSP. ITEM | MEASURING TOOLS | 規格/標準 SPEC/WI | [16 empty] | Ø | NO GO
(A) | A | Ø | 0.082 |  | + | 0.002 | 0.0827 |  | 0.0825 |  | 0.0826 | 0.0826 |  | 0.0824 | 0.0827 | 0.0828 | 0.083 |  |  | 0.084 | 26
[5 empty] | - | 0.002 | [13 empty] | 0.08 | 27
(B) | D | Ø | 1.92 | mm | / | GO | GO |  | GO |  | GO | GO |  | GO | GO | GO | GO |  |  | 0.075591 | 28
| D | Ø | 2.01 | mm | / | NO GO | NO GO |  | NO GO |  | NO GO | NO GO |  | NO GO | NO GO | NO GO | NO GO |  |  | 0.079134 | 29
(C) | A | Ø | 0.082 |  | + | 0.002 | 0.0829 |  | 0.083 |  | 0.0829 | 0.0831 |  | 0.0828 | 0.083 | 0.0829 | 0.083 |  |  | 0.084 | 30
[5 empty] | - | 0.002 | [13 empty] | 0.08 | 31
(D) | C | Ø | 0.43 |  | + | 0.005 | 0.43 |  | 0.4295 |  | 0.43 | 0.4295 |  | 0.4305 | 0.43 | 0.43 | 0.4305 |  |  | 0.435 | 32
[5 empty] | - | 0.005 | [13 empty] | 0.425 | 33
(E) | C | Ø | 0.395 |  | + | 0.005 | 0.396 |  | 0.395 |  | 0.396 | 0.3965 |  | 0.396 | 0.396 | 0.3955 | 0.3965 |  |  | 0.4 | 34
[5 empty] | - | 0.005 | [13 empty] | 0.39 | 35
(F) | T020701 | 塞規測試 QE10019 |  |  |  |  | GO |  | GO |  | GO | GO |  | GO | GO | GO | GO |  |  | 0 | 36
|  | Go/No-go Gauge test | [17 empty] | 0 | 37
(G) | T1705001 | 6% Taper QE10002 |  |  |  |  | GO |  | GO |  | GO | GO |  | GO | GO | GO | GO |  |  | 0 | 38
| (公 M) | Gauging test | [17 empty] | 0 | 39
(H) | T1405002 | 氣密測試 QE10001 |  |  |  |  | OK |  | OK |  | OK | OK |  | OK | OK | OK | OK |  |  | 0 | 40
| (公 M) | Air leaking test
I | T1405002 | 壓裂測試 QE10017
| (公 M) | Stress cracking test
J | T1405002 | 滑牙測試 QE10014
Resistance to overriding test
K | T1405002 | 分離力測試 QE10016
Separation force test
L | T1405002 | 可旋出扭矩測試 QE10018
Unscrewing torque test
(M) | F | 外觀檢驗 MO09003 |  |  |  |  | OK |  | OK |  | OK | OK |  | OK | OK | OK | OK
Appearance inspection
1.SET-UP與下模時需進行全部項目檢驗，巡檢僅檢驗( )項目。
A full inspection is required during mold startup and shutdown, while the patrol inspection only checks ( ) items.
2.各項不良之缺點, 請參考缺點代碼表(M10001-R01)。 | [13 empty] | E | 2025-03-28
Please refer to Defection Code (M10001-R01) for detailed defect categories.
[14 empty] | D | 2025-01-23
[14 empty] | C | 2019-03-22
(A) (C): M12002， (B):M08006， (D)(E): M15013 | [13 empty] | B | 2017-09-05
[14 empty] | A | 2015-10-08
[8 empty] | 檢驗員： |  | 簡俐文 |  |  |  | 版本 | 日期 | 製表 | 審核
[8 empty] | INSPECTOR | [5 empty] | REV. | DATE | ISSUED BY | APP.
MOULDEX QC10004-R02.B

## 250912D
QUALITY INSPECTION PLAN RECORD
品檢編號： | R01-048 | 品號： |  | R1-2360 | [5 empty] | 版本： | 10 | 品名： | 公轉式針基 (MALE LUER, SMALL BORE, PVC) |  |  |  | 頁次： | 1 | □
Q.I.P. NO. |  | P/N | [7 empty] | REV. |  | NAME |  |  |  |  | PAGE | 2
檢驗方式： |  |  | □ | SET UP 檢驗 |  |  |  |  | ■ | 巡檢 |  | 檢驗日期： |  | 250912D |  | 機台號碼： | P17 |  | ■
INSP. MODE |  |  |  | SET UP INSP. | [5 empty] | PATROL |  | DATE |  |  |  | MACHINE NO.
適 用 品 名
APPLY TO PART NAME
R1-2360
量 測 代 碼 |  | A: Microscope B: Projector C: Caliper D: Pin gauge E: Height Caliper F: Visual inspection | [14 empty] | 量測單位 |  | +
MEASURING CODE | [16 empty] | 單位：Inch |  | -
檢驗項目 | 量測工具 | 模號CAVITY |  |  |  |  | 1 |  | 2 |  | 3 | 4 |  | 5 | 6 | 7 | 8 |  |  | GO
INSP. ITEM | MEASURING TOOLS | 規格/標準 SPEC/WI | [16 empty] | Ø | NO GO
(A) | A | Ø | 0.082 |  | + | 0.002 | 0.0827 |  | 0.0825 |  | 0.0825 | 0.0827 |  | 0.0825 | 0.0824 | 0.0827 | 0.0828 |  |  | 0.084 | 26
[5 empty] | - | 0.002 | [13 empty] | 0.08 | 27
(B) | D | Ø | 1.92 | mm | / | GO | GO |  | GO |  | GO | GO |  | GO | GO | GO | GO |  |  | 0.075591 | 28
| D | Ø | 2.01 | mm | / | NO GO | NO GO |  | NO GO |  | NO GO | NO GO |  | NO GO | NO GO | NO GO | NO GO |  |  | 0.079134 | 29
(C) | A | Ø | 0.082 |  | + | 0.002 | 0.0832 |  | 0.083 |  | 0.0829 | 0.0829 |  | 0.0828 | 0.0829 | 0.0829 | 0.0829 |  |  | 0.084 | 30
[5 empty] | - | 0.002 | [13 empty] | 0.08 | 31
(D) | C | Ø | 0.43 |  | + | 0.005 | 0.43 |  | 0.4295 |  | 0.429 | 0.4295 |  | 0.43 | 0.43 | 0.4295 | 0.43 |  |  | 0.435 | 32
[5 empty] | - | 0.005 | [13 empty] | 0.425 | 33
(E) | C | Ø | 0.395 |  | + | 0.005 | 0.396 |  | 0.3955 |  | 0.395 | 0.397 |  | 0.396 | 0.3965 | 0.396 | 0.396 |  |  | 0.4 | 34
[5 empty] | - | 0.005 | [13 empty] | 0.39 | 35
(F) | T020701 | 塞規測試 QE10019 |  |  |  |  | GO |  | GO |  | GO | GO |  | GO | GO | GO | GO |  |  | 0 | 36
|  | Go/No-go Gauge test | [17 empty] | 0 | 37
(G) | T1705001 | 6% Taper QE10002 |  |  |  |  | GO |  | GO |  | GO | GO |  | GO | GO | GO | GO |  |  | 0 | 38
| (公 M) | Gauging test | [17 empty] | 0 | 39
(H) | T1405002 | 氣密測試 QE10001 |  |  |  |  | OK |  | OK |  | OK | OK |  | OK | OK | OK | OK |  |  | 0 | 40
| (公 M) | Air leaking test
I | T1405002 | 壓裂測試 QE10017
| (公 M) | Stress cracking test
J | T1405002 | 滑牙測試 QE10014
Resistance to overriding test
K | T1405002 | 分離力測試 QE10016
Separation force test
L | T1405002 | 可旋出扭矩測試 QE10018
Unscrewing torque test
(M) | F | 外觀檢驗 MO09003 |  |  |  |  | OK |  | OK |  | OK | OK |  | OK | OK | OK | OK
Appearance inspection
1.SET-UP與下模時需進行全部項目檢驗，巡檢僅檢驗( )項目。
A full inspection is required during mold startup and shutdown, while the patrol inspection only checks ( ) items.
2.各項不良之缺點, 請參考缺點代碼表(M10001-R01)。 | [13 empty] | E | 2025-03-28
Please refer to Defection Code (M10001-R01) for detailed defect categories.
[14 empty] | D | 2025-01-23
[14 empty] | C | 2019-03-22
(A) (C): M12002， (B):M08006， (D)(E): M15013 | [13 empty] | B | 2017-09-05
[14 empty] | A | 2015-10-08
[8 empty] | 檢驗員： |  | 簡俐文 |  |  |  | 版本 | 日期 | 製表 | 審核
[8 empty] | INSPECTOR | [5 empty] | REV. | DATE | ISSUED BY | APP.
MOULDEX QC10004-R02.B

## 250912D-1
QUALITY INSPECTION PLAN RECORD
品檢編號： | R01-048 | 品號： |  | R1-2360 | [5 empty] | 版本： | 10 | 品名： | 公轉式針基 (MALE LUER, SMALL BORE, PVC) |  |  |  | 頁次： | 2 | □
Q.I.P. NO. |  | P/N | [7 empty] | REV. |  | NAME |  |  |  |  | PAGE | 2
檢驗方式： |  |  | □ | SET UP 檢驗 |  |  |  |  | ■ | 巡檢 |  | 檢驗日期： |  | 250912D |  | 機台號碼： | P17 |  | ■
INSP. MODE |  |  |  | SET UP INSP. | [5 empty] | PATROL |  | DATE |  |  |  | MACHINE NO.
適 用 品 名
APPLY TO PART NAME
R1-2360
量 測 代 碼 |  | A: Microscope B: Projector C: Caliper D: Pin gauge E: Height Caliper F: Visual inspection | [14 empty] | 量測單位 |  | +
MEASURING CODE | [16 empty] | 單位：Inch |  | -
檢驗項目 | 量測工具 | 模號CAVITY |  |  |  |  | 9 |  | 10 |  | 11 | 12 |  | 13 | 14 | 15 | 16 |  |  | GO
INSP. ITEM | MEASURING TOOLS | 規格/標準 SPEC/WI | [16 empty] | Ø | NO GO
(A) | A | Ø | 0.082 |  | + | 0.002 | 0.0826 |  | 0.0824 |  | 0.0825 | 0.0826 |  | 0.0823 | 0.0825 | 0.0827 | 0.0828 |  |  | 0.084 | 26
[5 empty] | - | 0.002 | [13 empty] | 0.08 | 27
(B) | D | Ø | 1.92 | mm | / | GO | GO |  | GO |  | GO | GO |  | GO | GO | GO | GO |  |  | 0.075591 | 28
| D | Ø | 2.01 | mm | / | NO GO | NO GO |  | NO GO |  | NO GO | NO GO |  | NO GO | NO GO | NO GO | NO GO |  |  | 0.079134 | 29
(C) | A | Ø | 0.082 |  | + | 0.002 | 0.083 |  | 0.0829 |  | 0.0828 | 0.0831 |  | 0.0828 | 0.083 | 0.0829 | 0.0832 |  |  | 0.084 | 30
[5 empty] | - | 0.002 | [13 empty] | 0.08 | 31
(D) | C | Ø | 0.43 |  | + | 0.005 | 0.43 |  | 0.4295 |  | 0.4295 | 0.43 |  | 0.4295 | 0.4295 | 0.4295 | 0.4305 |  |  | 0.435 | 32
[5 empty] | - | 0.005 | [13 empty] | 0.425 | 33
(E) | C | Ø | 0.395 |  | + | 0.005 | 0.396 |  | 0.3955 |  | 0.3955 | 0.396 |  | 0.396 | 0.397 | 0.396 | 0.396 |  |  | 0.4 | 34
[5 empty] | - | 0.005 | [13 empty] | 0.39 | 35
(F) | T020701 | 塞規測試 QE10019 |  |  |  |  | GO |  | GO |  | GO | GO |  | GO | GO | GO | GO |  |  | 0 | 36
|  | Go/No-go Gauge test | [17 empty] | 0 | 37
(G) | T1705001 | 6% Taper QE10002 |  |  |  |  | GO |  | GO |  | GO | GO |  | GO | GO | GO | GO |  |  | 0 | 38
| (公 M) | Gauging test | [17 empty] | 0 | 39
(H) | T1405002 | 氣密測試 QE10001 |  |  |  |  | OK |  | OK |  | OK | OK |  | OK | OK | OK | OK |  |  | 0 | 40
| (公 M) | Air leaking test
I | T1405002 | 壓裂測試 QE10017
| (公 M) | Stress cracking test
J | T1405002 | 滑牙測試 QE10014
Resistance to overriding test
K | T1405002 | 分離力測試 QE10016
Separation force test
L | T1405002 | 可旋出扭矩測試 QE10018
Unscrewing torque test
(M) | F | 外觀檢驗 MO09003 |  |  |  |  | OK |  | OK |  | OK | OK |  | OK | OK | OK | OK
Appearance inspection
1.SET-UP與下模時需進行全部項目檢驗，巡檢僅檢驗( )項目。
A full inspection is required during mold startup and shutdown, while the patrol inspection only checks ( ) items.
2.各項不良之缺點, 請參考缺點代碼表(M10001-R01)。 | [13 empty] | E | 2025-03-28
Please refer to Defection Code (M10001-R01) for detailed defect categories.
[14 empty] | D | 2025-01-23
[14 empty] | C | 2019-03-22
(A) (C): M12002， (B):M08006， (D)(E): M15013 | [13 empty] | B | 2017-09-05
[14 empty] | A | 2015-10-08
[8 empty] | 檢驗員： |  | 簡俐文 |  |  |  | 版本 | 日期 | 製表 | 審核
[8 empty] | INSPECTOR | [5 empty] | REV. | DATE | ISSUED BY | APP.
MOULDEX QC10004-R02.B

## 250914E
QUALITY INSPECTION PLAN RECORD
品檢編號： | R01-048 | 品號： |  | R1-2360 | [5 empty] | 版本： | 10 | 品名： | 公轉式針基 (MALE LUER, SMALL BORE, PVC) |  |  |  | 頁次： | 1 | □
Q.I.P. NO. |  | P/N | [7 empty] | REV. |  | NAME |  |  |  |  | PAGE | 2
檢驗方式： |  |  | □ | SET UP 檢驗 |  |  |  |  | ■ | 巡檢 |  | 檢驗日期： |  | 250914E |  | 機台號碼： | P17 |  | ■
INSP. MODE |  |  |  | SET UP INSP. | [5 empty] | PATROL |  | DATE |  |  |  | MACHINE NO.
適 用 品 名
APPLY TO PART NAME
R1-2360
量 測 代 碼 |  | A: Microscope B: Projector C: Caliper D: Pin gauge E: Height Caliper F: Visual inspection | [14 empty] | 量測單位 |  | +
MEASURING CODE | [16 empty] | 單位：Inch |  | -
檢驗項目 | 量測工具 | 模號CAVITY |  |  |  |  | 1 |  | 2 |  | 3 | 4 |  | 5 | 6 | 7 | 8 |  |  | GO
INSP. ITEM | MEASURING TOOLS | 規格/標準 SPEC/WI | [16 empty] | Ø | NO GO
(A) | A | Ø | 0.082 |  | + | 0.002 | 0.0827 |  | 0.0826 |  | 0.0826 | 0.0829 |  | 0.0826 | 0.0825 | 0.0825 | 0.0828 |  |  | 0.084 | 26
[5 empty] | - | 0.002 | [13 empty] | 0.08 | 27
(B) | D | Ø | 1.92 | mm | / | GO | GO |  | GO |  | GO | GO |  | GO | GO | GO | GO |  |  | 0.075591 | 28
| D | Ø | 2.01 | mm | / | NO GO | NO GO |  | NO GO |  | NO GO | NO GO |  | NO GO | NO GO | NO GO | NO GO |  |  | 0.079134 | 29
(C) | A | Ø | 0.082 |  | + | 0.002 | 0.0831 |  | 0.083 |  | 0.0829 | 0.083 |  | 0.0827 | 0.0829 | 0.0827 | 0.0829 |  |  | 0.084 | 30
[5 empty] | - | 0.002 | [13 empty] | 0.08 | 31
(D) | C | Ø | 0.43 |  | + | 0.005 | 0.43 |  | 0.4295 |  | 0.4295 | 0.43 |  | 0.4305 | 0.4295 | 0.4295 | 0.43 |  |  | 0.435 | 32
[5 empty] | - | 0.005 | [13 empty] | 0.425 | 33
(E) | C | Ø | 0.395 |  | + | 0.005 | 0.3965 |  | 0.3965 |  | 0.3965 | 0.3965 |  | 0.397 | 0.396 | 0.3955 | 0.396 |  |  | 0.4 | 34
[5 empty] | - | 0.005 | [13 empty] | 0.39 | 35
(F) | T020701 | 塞規測試 QE10019 |  |  |  |  | GO |  | GO |  | GO | GO |  | GO | GO | GO | GO |  |  | 0 | 36
|  | Go/No-go Gauge test | [17 empty] | 0 | 37
(G) | T1705001 | 6% Taper QE10002 |  |  |  |  | GO |  | GO |  | GO | GO |  | GO | GO | GO | GO |  |  | 0 | 38
| (公 M) | Gauging test | [17 empty] | 0 | 39
(H) | T1405002 | 氣密測試 QE10001 |  |  |  |  | OK |  | OK |  | OK | OK |  | OK | OK | OK | OK |  |  | 0 | 40
| (公 M) | Air leaking test
I | T1405002 | 壓裂測試 QE10017
| (公 M) | Stress cracking test
J | T1405002 | 滑牙測試 QE10014
Resistance to overriding test
K | T1405002 | 分離力測試 QE10016
Separation force test
L | T1405002 | 可旋出扭矩測試 QE10018
Unscrewing torque test
(M) | F | 外觀檢驗 MO09003 |  |  |  |  | OK |  | OK |  | OK | OK |  | OK | OK | OK | OK
Appearance inspection
1.SET-UP與下模時需進行全部項目檢驗，巡檢僅檢驗( )項目。
A full inspection is required during mold startup and shutdown, while the patrol inspection only checks ( ) items.
2.各項不良之缺點, 請參考缺點代碼表(M10001-R01)。 | [13 empty] | E | 2025-03-28
Please refer to Defection Code (M10001-R01) for detailed defect categories.
[14 empty] | D | 2025-01-23
[14 empty] | C | 2019-03-22
(A) (C): M12002， (B):M08006， (D)(E): M15013 | [13 empty] | B | 2017-09-05
[14 empty] | A | 2015-10-08
[8 empty] | 檢驗員： |  | 簡俐文 |  |  |  | 版本 | 日期 | 製表 | 審核
[8 empty] | INSPECTOR | [5 empty] | REV. | DATE | ISSUED BY | APP.
MOULDEX QC10004-R02.B

## 250914E-1
QUALITY INSPECTION PLAN RECORD
品檢編號： | R01-048 | 品號： |  | R1-2360 | [5 empty] | 版本： | 10 | 品名： | 公轉式針基 (MALE LUER, SMALL BORE, PVC) |  |  |  | 頁次： | 2 | □
Q.I.P. NO. |  | P/N | [7 empty] | REV. |  | NAME |  |  |  |  | PAGE | 2
檢驗方式： |  |  | □ | SET UP 檢驗 |  |  |  |  | ■ | 巡檢 |  | 檢驗日期： |  | 250914E |  | 機台號碼： | P17 |  | ■
INSP. MODE |  |  |  | SET UP INSP. | [5 empty] | PATROL |  | DATE |  |  |  | MACHINE NO.
適 用 品 名
APPLY TO PART NAME
R1-2360
量 測 代 碼 |  | A: Microscope B: Projector C: Caliper D: Pin gauge E: Height Caliper F: Visual inspection | [14 empty] | 量測單位 |  | +
MEASURING CODE | [16 empty] | 單位：Inch |  | -
檢驗項目 | 量測工具 | 模號CAVITY |  |  |  |  | 9 |  | 10 |  | 11 | 12 |  | 13 | 14 | 15 | 16 |  |  | GO
INSP. ITEM | MEASURING TOOLS | 規格/標準 SPEC/WI | [16 empty] | Ø | NO GO
(A) | A | Ø | 0.082 |  | + | 0.002 | 0.0827 |  | 0.0824 |  | 0.0824 | 0.0826 |  | 0.0822 | 0.0824 | 0.0824 | 0.0827 |  |  | 0.084 | 26
[5 empty] | - | 0.002 | [13 empty] | 0.08 | 27
(B) | D | Ø | 1.92 | mm | / | GO | GO |  | GO |  | GO | GO |  | GO | GO | GO | GO |  |  | 0.075591 | 28
| D | Ø | 2.01 | mm | / | NO GO | NO GO |  | NO GO |  | NO GO | NO GO |  | NO GO | NO GO | NO GO | NO GO |  |  | 0.079134 | 29
(C) | A | Ø | 0.082 |  | + | 0.002 | 0.083 |  | 0.0829 |  | 0.0828 | 0.0829 |  | 0.0828 | 0.0831 | 0.0828 | 0.0829 |  |  | 0.084 | 30
[5 empty] | - | 0.002 | [13 empty] | 0.08 | 31
(D) | C | Ø | 0.43 |  | + | 0.005 | 0.4305 |  | 0.4295 |  | 0.4305 | 0.43 |  | 0.43 | 0.43 | 0.43 | 0.4305 |  |  | 0.435 | 32
[5 empty] | - | 0.005 | [13 empty] | 0.425 | 33
(E) | C | Ø | 0.395 |  | + | 0.005 | 0.3965 |  | 0.3965 |  | 0.3955 | 0.396 |  | 0.3965 | 0.396 | 0.3955 | 0.396 |  |  | 0.4 | 34
[5 empty] | - | 0.005 | [13 empty] | 0.39 | 35
(F) | T020701 | 塞規測試 QE10019 |  |  |  |  | GO |  | GO |  | GO | GO |  | GO | GO | GO | GO |  |  | 0 | 36
|  | Go/No-go Gauge test | [17 empty] | 0 | 37
(G) | T1705001 | 6% Taper QE10002 |  |  |  |  | GO |  | GO |  | GO | GO |  | GO | GO | GO | GO |  |  | 0 | 38
| (公 M) | Gauging test | [17 empty] | 0 | 39
(H) | T1405002 | 氣密測試 QE10001 |  |  |  |  | OK |  | OK |  | OK | OK |  | OK | OK | OK | OK |  |  | 0 | 40
| (公 M) | Air leaking test
I | T1405002 | 壓裂測試 QE10017
| (公 M) | Stress cracking test
J | T1405002 | 滑牙測試 QE10014
Resistance to overriding test
K | T1405002 | 分離力測試 QE10016
Separation force test
L | T1405002 | 可旋出扭矩測試 QE10018
Unscrewing torque test
(M) | F | 外觀檢驗 MO09003 |  |  |  |  | OK |  | OK |  | OK | OK |  | OK | OK | OK | OK
Appearance inspection
1.SET-UP與下模時需進行全部項目檢驗，巡檢僅檢驗( )項目。
A full inspection is required during mold startup and shutdown, while the patrol inspection only checks ( ) items.
2.各項不良之缺點, 請參考缺點代碼表(M10001-R01)。 | [13 empty] | E | 2025-03-28
Please refer to Defection Code (M10001-R01) for detailed defect categories.
[14 empty] | D | 2025-01-23
[14 empty] | C | 2019-03-22
(A) (C): M12002， (B):M08006， (D)(E): M15013 | [13 empty] | B | 2017-09-05
[14 empty] | A | 2015-10-08
[8 empty] | 檢驗員： |  | 簡俐文 |  |  |  | 版本 | 日期 | 製表 | 審核
[8 empty] | INSPECTOR | [5 empty] | REV. | DATE | ISSUED BY | APP.
MOULDEX QC10004-R02.B

## 250915D
QUALITY INSPECTION PLAN RECORD
品檢編號： | R01-048 | 品號： |  | R1-2360 | [5 empty] | 版本： | 10 | 品名： | 公轉式針基 (MALE LUER, SMALL BORE, PVC) |  |  |  | 頁次： | 1 | □
Q.I.P. NO. |  | P/N | [7 empty] | REV. |  | NAME |  |  |  |  | PAGE | 2
檢驗方式： |  |  | □ | SET UP 檢驗 |  |  |  |  | ■ | 巡檢 |  | 檢驗日期： |  | 250915D |  | 機台號碼： | P17 |  | ■
INSP. MODE |  |  |  | SET UP INSP. | [5 empty] | PATROL |  | DATE |  |  |  | MACHINE NO.
適 用 品 名
APPLY TO PART NAME
R1-2360
量 測 代 碼 |  | A: Microscope B: Projector C: Caliper D: Pin gauge E: Height Caliper F: Visual inspection | [14 empty] | 量測單位 |  | +
MEASURING CODE | [16 empty] | 單位：Inch |  | -
檢驗項目 | 量測工具 | 模號CAVITY |  |  |  |  | 1 |  | 2 |  | 3 | 4 |  | 5 | 6 | 7 | 8 |  |  | GO
INSP. ITEM | MEASURING TOOLS | 規格/標準 SPEC/WI | [16 empty] | Ø | NO GO
(A) | A | Ø | 0.082 |  | + | 0.002 | 0.0826 |  | 0.0824 |  | 0.0825 | 0.0827 |  | 0.0827 | 0.0824 | 0.0826 | 0.0825 |  |  | 0.084 | 26
[5 empty] | - | 0.002 | [13 empty] | 0.08 | 27
(B) | D | Ø | 1.92 | mm | / | GO | GO |  | GO |  | GO | GO |  | GO | GO | GO | GO |  |  | 0.075591 | 28
| D | Ø | 2.01 | mm | / | NO GO | NO GO |  | NO GO |  | NO GO | NO GO |  | NO GO | NO GO | NO GO | NO GO |  |  | 0.079134 | 29
(C) | A | Ø | 0.082 |  | + | 0.002 | 0.0832 |  | 0.083 |  | 0.0829 | 0.0833 |  | 0.0827 | 0.0828 | 0.0826 | 0.0829 |  |  | 0.084 | 30
[5 empty] | - | 0.002 | [13 empty] | 0.08 | 31
(D) | C | Ø | 0.43 |  | + | 0.005 | 0.43 |  | 0.4295 |  | 0.43 | 0.43 |  | 0.4305 | 0.43 | 0.43 | 0.4305 |  |  | 0.435 | 32
[5 empty] | - | 0.005 | [13 empty] | 0.425 | 33
(E) | C | Ø | 0.395 |  | + | 0.005 | 0.396 |  | 0.396 |  | 0.3965 | 0.396 |  | 0.3965 | 0.3965 | 0.3965 | 0.396 |  |  | 0.4 | 34
[5 empty] | - | 0.005 | [13 empty] | 0.39 | 35
(F) | T020701 | 塞規測試 QE10019 |  |  |  |  | GO |  | GO |  | GO | GO |  | GO | GO | GO | GO |  |  | 0 | 36
|  | Go/No-go Gauge test | [17 empty] | 0 | 37
(G) | T1705001 | 6% Taper QE10002 |  |  |  |  | GO |  | GO |  | GO | GO |  | GO | GO | GO | GO |  |  | 0 | 38
| (公 M) | Gauging test | [17 empty] | 0 | 39
(H) | T1405002 | 氣密測試 QE10001 |  |  |  |  | OK |  | OK |  | OK | OK |  | OK | OK | OK | OK |  |  | 0 | 40
| (公 M) | Air leaking test
I | T1405002 | 壓裂測試 QE10017
| (公 M) | Stress cracking test
J | T1405002 | 滑牙測試 QE10014
Resistance to overriding test
K | T1405002 | 分離力測試 QE10016
Separation force test
L | T1405002 | 可旋出扭矩測試 QE10018
Unscrewing torque test
(M) | F | 外觀檢驗 MO09003 |  |  |  |  | OK |  | OK |  | OK | OK |  | OK | OK | OK | OK
Appearance inspection
1.SET-UP與下模時需進行全部項目檢驗，巡檢僅檢驗( )項目。
A full inspection is required during mold startup and shutdown, while the patrol inspection only checks ( ) items.
2.各項不良之缺點, 請參考缺點代碼表(M10001-R01)。 | [13 empty] | E | 2025-03-28
Please refer to Defection Code (M10001-R01) for detailed defect categories.
[14 empty] | D | 2025-01-23
[14 empty] | C | 2019-03-22
(A) (C): M12002， (B):M08006， (D)(E): M15013 | [13 empty] | B | 2017-09-05
[14 empty] | A | 2015-10-08
[8 empty] | 檢驗員： |  | 簡俐文 |  |  |  | 版本 | 日期 | 製表 | 審核
[8 empty] | INSPECTOR | [5 empty] | REV. | DATE | ISSUED BY | APP.
MOULDEX QC10004-R02.B

## 250915D-1
QUALITY INSPECTION PLAN RECORD
品檢編號： | R01-048 | 品號： |  | R1-2360 | [5 empty] | 版本： | 10 | 品名： | 公轉式針基 (MALE LUER, SMALL BORE, PVC) |  |  |  | 頁次： | 2 | □
Q.I.P. NO. |  | P/N | [7 empty] | REV. |  | NAME |  |  |  |  | PAGE | 2
檢驗方式： |  |  | □ | SET UP 檢驗 |  |  |  |  | ■ | 巡檢 |  | 檢驗日期： |  | 250915D |  | 機台號碼： | P17 |  | ■
INSP. MODE |  |  |  | SET UP INSP. | [5 empty] | PATROL |  | DATE |  |  |  | MACHINE NO.
適 用 品 名
APPLY TO PART NAME
R1-2360
量 測 代 碼 |  | A: Microscope B: Projector C: Caliper D: Pin gauge E: Height Caliper F: Visual inspection | [14 empty] | 量測單位 |  | +
MEASURING CODE | [16 empty] | 單位：Inch |  | -
檢驗項目 | 量測工具 | 模號CAVITY |  |  |  |  | 9 |  | 10 |  | 11 | 12 |  | 13 | 14 | 15 | 16 |  |  | GO
INSP. ITEM | MEASURING TOOLS | 規格/標準 SPEC/WI | [16 empty] | Ø | NO GO
(A) | A | Ø | 0.082 |  | + | 0.002 | 0.0826 |  | 0.0824 |  | 0.0824 | 0.0825 |  | 0.0822 | 0.0823 | 0.0823 | 0.0826 |  |  | 0.084 | 26
[5 empty] | - | 0.002 | [13 empty] | 0.08 | 27
(B) | D | Ø | 1.92 | mm | / | GO | GO |  | GO |  | GO | GO |  | GO | GO | GO | GO |  |  | 0.075591 | 28
| D | Ø | 2.01 | mm | / | NO GO | NO GO |  | NO GO |  | NO GO | NO GO |  | NO GO | NO GO | NO GO | NO GO |  |  | 0.079134 | 29
(C) | A | Ø | 0.082 |  | + | 0.002 | 0.083 |  | 0.0827 |  | 0.0828 | 0.0829 |  | 0.083 | 0.0833 | 0.0829 | 0.0832 |  |  | 0.084 | 30
[5 empty] | - | 0.002 | [13 empty] | 0.08 | 31
(D) | C | Ø | 0.43 |  | + | 0.005 | 0.43 |  | 0.429 |  | 0.4295 | 0.4305 |  | 0.43 | 0.43 | 0.43 | 0.43 |  |  | 0.435 | 32
[5 empty] | - | 0.005 | [13 empty] | 0.425 | 33
(E) | C | Ø | 0.395 |  | + | 0.005 | 0.396 |  | 0.396 |  | 0.3965 | 0.3965 |  | 0.3965 | 0.3955 | 0.3955 | 0.3955 |  |  | 0.4 | 34
[5 empty] | - | 0.005 | [13 empty] | 0.39 | 35
(F) | T020701 | 塞規測試 QE10019 |  |  |  |  | GO |  | GO |  | GO | GO |  | GO | GO | GO | GO |  |  | 0 | 36
|  | Go/No-go Gauge test | [17 empty] | 0 | 37
(G) | T1705001 | 6% Taper QE10002 |  |  |  |  | GO |  | GO |  | GO | GO |  | GO | GO | GO | GO |  |  | 0 | 38
| (公 M) | Gauging test | [17 empty] | 0 | 39
(H) | T1405002 | 氣密測試 QE10001 |  |  |  |  | OK |  | OK |  | OK | OK |  | OK | OK | OK | OK |  |  | 0 | 40
| (公 M) | Air leaking test
I | T1405002 | 壓裂測試 QE10017
| (公 M) | Stress cracking test
J | T1405002 | 滑牙測試 QE10014
Resistance to overriding test
K | T1405002 | 分離力測試 QE10016
Separation force test
L | T1405002 | 可旋出扭矩測試 QE10018
Unscrewing torque test
(M) | F | 外觀檢驗 MO09003 |  |  |  |  | OK |  | OK |  | OK | OK |  | OK | OK | OK | OK
Appearance inspection
1.SET-UP與下模時需進行全部項目檢驗，巡檢僅檢驗( )項目。
A full inspection is required during mold startup and shutdown, while the patrol inspection only checks ( ) items.
2.各項不良之缺點, 請參考缺點代碼表(M10001-R01)。 | [13 empty] | E | 2025-03-28
Please refer to Defection Code (M10001-R01) for detailed defect categories.
[14 empty] | D | 2025-01-23
[14 empty] | C | 2019-03-22
(A) (C): M12002， (B):M08006， (D)(E): M15013 | [13 empty] | B | 2017-09-05
[14 empty] | A | 2015-10-08
[8 empty] | 檢驗員： |  | 簡俐文 |  |  |  | 版本 | 日期 | 製表 | 審核
[8 empty] | INSPECTOR | [5 empty] | REV. | DATE | ISSUED BY | APP.
MOULDEX QC10004-R02.B

## 250915E
QUALITY INSPECTION PLAN RECORD
品檢編號： | R01-048 | 品號： |  | R1-2360 | [5 empty] | 版本： | 10 | 品名： | 公轉式針基 (MALE LUER, SMALL BORE, PVC) |  |  |  | 頁次： | 1 | □
Q.I.P. NO. |  | P/N | [7 empty] | REV. |  | NAME |  |  |  |  | PAGE | 2
檢驗方式： |  |  | □ | SET UP 檢驗 |  |  |  |  | ■ | 巡檢 |  | 檢驗日期： |  | 250915E |  | 機台號碼： | P17 |  | ■
INSP. MODE |  |  |  | SET UP INSP. | [5 empty] | PATROL |  | DATE |  |  |  | MACHINE NO.
適 用 品 名
APPLY TO PART NAME
R1-2360
量 測 代 碼 |  | A: Microscope B: Projector C: Caliper D: Pin gauge E: Height Caliper F: Visual inspection | [14 empty] | 量測單位 |  | +
MEASURING CODE | [16 empty] | 單位：Inch |  | -
檢驗項目 | 量測工具 | 模號CAVITY |  |  |  |  | 1 |  | 2 |  | 3 | 4 |  | 5 | 6 | 7 | 8 |  |  | GO
INSP. ITEM | MEASURING TOOLS | 規格/標準 SPEC/WI | [16 empty] | Ø | NO GO
(A) | A | Ø | 0.082 |  | + | 0.002 | 0.0827 |  | 0.0826 |  | 0.0826 | 0.0828 |  | 0.0825 | 0.0824 | 0.0827 | 0.0826 |  |  | 0.084 | 26
[5 empty] | - | 0.002 | [13 empty] | 0.08 | 27
(B) | D | Ø | 1.92 | mm | / | GO | GO |  | GO |  | GO | GO |  | GO | GO | GO | GO |  |  | 0.075591 | 28
| D | Ø | 2.01 | mm | / | NO GO | NO GO |  | NO GO |  | NO GO | NO GO |  | NO GO | NO GO | NO GO | NO GO |  |  | 0.079134 | 29
(C) | A | Ø | 0.082 |  | + | 0.002 | 0.0831 |  | 0.0829 |  | 0.083 | 0.083 |  | 0.0827 | 0.0829 | 0.0831 | 0.083 |  |  | 0.084 | 30
[5 empty] | - | 0.002 | [13 empty] | 0.08 | 31
(D) | C | Ø | 0.43 |  | + | 0.005 | 0.43 |  | 0.4295 |  | 0.4295 | 0.4295 |  | 0.4305 | 0.4295 | 0.4295 | 0.43 |  |  | 0.435 | 32
[5 empty] | - | 0.005 | [13 empty] | 0.425 | 33
(E) | C | Ø | 0.395 |  | + | 0.005 | 0.3955 |  | 0.3965 |  | 0.3955 | 0.3965 |  | 0.3965 | 0.396 | 0.396 | 0.3965 |  |  | 0.4 | 34
[5 empty] | - | 0.005 | [13 empty] | 0.39 | 35
(F) | T020701 | 塞規測試 QE10019 |  |  |  |  | GO |  | GO |  | GO | GO |  | GO | GO | GO | GO |  |  | 0 | 36
|  | Go/No-go Gauge test | [17 empty] | 0 | 37
(G) | T1705001 | 6% Taper QE10002 |  |  |  |  | GO |  | GO |  | GO | GO |  | GO | GO | GO | GO |  |  | 0 | 38
| (公 M) | Gauging test | [17 empty] | 0 | 39
(H) | T1405002 | 氣密測試 QE10001 |  |  |  |  | OK |  | OK |  | OK | OK |  | OK | OK | OK | OK |  |  | 0 | 40
| (公 M) | Air leaking test
I | T1405002 | 壓裂測試 QE10017
| (公 M) | Stress cracking test
J | T1405002 | 滑牙測試 QE10014
Resistance to overriding test
K | T1405002 | 分離力測試 QE10016
Separation force test
L | T1405002 | 可旋出扭矩測試 QE10018
Unscrewing torque test
(M) | F | 外觀檢驗 MO09003 |  |  |  |  | OK |  | OK |  | OK | OK |  | OK | OK | OK | OK
Appearance inspection
1.SET-UP與下模時需進行全部項目檢驗，巡檢僅檢驗( )項目。
A full inspection is required during mold startup and shutdown, while the patrol inspection only checks ( ) items.
2.各項不良之缺點, 請參考缺點代碼表(M10001-R01)。 | [13 empty] | E | 2025-03-28
Please refer to Defection Code (M10001-R01) for detailed defect categories.
[14 empty] | D | 2025-01-23
[14 empty] | C | 2019-03-22
(A) (C): M12002， (B):M08006， (D)(E): M15013 | [13 empty] | B | 2017-09-05
[14 empty] | A | 2015-10-08
[8 empty] | 檢驗員： |  | 簡俐文 |  |  |  | 版本 | 日期 | 製表 | 審核
[8 empty] | INSPECTOR | [5 empty] | REV. | DATE | ISSUED BY | APP.
MOULDEX QC10004-R02.B

## 250915E-1
QUALITY INSPECTION PLAN RECORD
品檢編號： | R01-048 | 品號： |  | R1-2360 | [5 empty] | 版本： | 10 | 品名： | 公轉式針基 (MALE LUER, SMALL BORE, PVC) |  |  |  | 頁次： | 2 | □
Q.I.P. NO. |  | P/N | [7 empty] | REV. |  | NAME |  |  |  |  | PAGE | 2
檢驗方式： |  |  | □ | SET UP 檢驗 |  |  |  |  | ■ | 巡檢 |  | 檢驗日期： |  | 250915E |  | 機台號碼： | P17 |  | ■
INSP. MODE |  |  |  | SET UP INSP. | [5 empty] | PATROL |  | DATE |  |  |  | MACHINE NO.
適 用 品 名
APPLY TO PART NAME
R1-2360
量 測 代 碼 |  | A: Microscope B: Projector C: Caliper D: Pin gauge E: Height Caliper F: Visual inspection | [14 empty] | 量測單位 |  | +
MEASURING CODE | [16 empty] | 單位：Inch |  | -
檢驗項目 | 量測工具 | 模號CAVITY |  |  |  |  | 9 |  | 10 |  | 11 | 12 |  | 13 | 14 | 15 | 16 |  |  | GO
INSP. ITEM | MEASURING TOOLS | 規格/標準 SPEC/WI | [16 empty] | Ø | NO GO
(A) | A | Ø | 0.082 |  | + | 0.002 | 0.0827 |  | 0.0825 |  | 0.0823 | 0.0825 |  | 0.0823 | 0.0824 | 0.0825 | 0.0826 |  |  | 0.084 | 26
[5 empty] | - | 0.002 | [13 empty] | 0.08 | 27
(B) | D | Ø | 1.92 | mm | / | GO | GO |  | GO |  | GO | GO |  | GO | GO | GO | GO |  |  | 0.075591 | 28
| D | Ø | 2.01 | mm | / | NO GO | NO GO |  | NO GO |  | NO GO | NO GO |  | NO GO | NO GO | NO GO | NO GO |  |  | 0.079134 | 29
(C) | A | Ø | 0.082 |  | + | 0.002 | 0.0829 |  | 0.0829 |  | 0.083 | 0.0829 |  | 0.0829 | 0.083 | 0.0829 | 0.083 |  |  | 0.084 | 30
[5 empty] | - | 0.002 | [13 empty] | 0.08 | 31
(D) | C | Ø | 0.43 |  | + | 0.005 | 0.43 |  | 0.4295 |  | 0.4295 | 0.43 |  | 0.4305 | 0.4295 | 0.43 | 0.43 |  |  | 0.435 | 32
[5 empty] | - | 0.005 | [13 empty] | 0.425 | 33
(E) | C | Ø | 0.395 |  | + | 0.005 | 0.3965 |  | 0.396 |  | 0.396 | 0.396 |  | 0.3965 | 0.396 | 0.396 | 0.3965 |  |  | 0.4 | 34
[5 empty] | - | 0.005 | [13 empty] | 0.39 | 35
(F) | T020701 | 塞規測試 QE10019 |  |  |  |  | GO |  | GO |  | GO | GO |  | GO | GO | GO | GO |  |  | 0 | 36
|  | Go/No-go Gauge test | [17 empty] | 0 | 37
(G) | T1705001 | 6% Taper QE10002 |  |  |  |  | GO |  | GO |  | GO | GO |  | GO | GO | GO | GO |  |  | 0 | 38
| (公 M) | Gauging test | [17 empty] | 0 | 39
(H) | T1405002 | 氣密測試 QE10001 |  |  |  |  | OK |  | OK |  | OK | OK |  | OK | OK | OK | OK |  |  | 0 | 40
| (公 M) | Air leaking test
I | T1405002 | 壓裂測試 QE10017
| (公 M) | Stress cracking test
J | T1405002 | 滑牙測試 QE10014
Resistance to overriding test
K | T1405002 | 分離力測試 QE10016
Separation force test
L | T1405002 | 可旋出扭矩測試 QE10018
Unscrewing torque test
(M) | F | 外觀檢驗 MO09003 |  |  |  |  | OK |  | OK |  | OK | OK |  | OK | OK | OK | OK
Appearance inspection
1.SET-UP與下模時需進行全部項目檢驗，巡檢僅檢驗( )項目。
A full inspection is required during mold startup and shutdown, while the patrol inspection only checks ( ) items.
2.各項不良之缺點, 請參考缺點代碼表(M10001-R01)。 | [13 empty] | E | 2025-03-28
Please refer to Defection Code (M10001-R01) for detailed defect categories.
[14 empty] | D | 2025-01-23
[14 empty] | C | 2019-03-22
(A) (C): M12002， (B):M08006， (D)(E): M15013 | [13 empty] | B | 2017-09-05
[14 empty] | A | 2015-10-08
[8 empty] | 檢驗員： |  | 簡俐文 |  |  |  | 版本 | 日期 | 製表 | 審核
[8 empty] | INSPECTOR | [5 empty] | REV. | DATE | ISSUED BY | APP.
MOULDEX QC10004-R02.B

## 250916D
QUALITY INSPECTION PLAN RECORD
品檢編號： | R01-048 | 品號： |  | R1-2360 | [5 empty] | 版本： | 10 | 品名： | 公轉式針基 (MALE LUER, SMALL BORE, PVC) |  |  |  | 頁次： | 1 | □
Q.I.P. NO. |  | P/N | [7 empty] | REV. |  | NAME |  |  |  |  | PAGE | 2
檢驗方式： |  |  | □ | SET UP 檢驗 |  |  |  |  | ■ | 巡檢 |  | 檢驗日期： |  | 250916D |  | 機台號碼： | P17 |  | ■
INSP. MODE |  |  |  | SET UP INSP. | [5 empty] | PATROL |  | DATE |  |  |  | MACHINE NO.
適 用 品 名
APPLY TO PART NAME
R1-2360
量 測 代 碼 |  | A: Microscope B: Projector C: Caliper D: Pin gauge E: Height Caliper F: Visual inspection | [14 empty] | 量測單位 |  | +
MEASURING CODE | [16 empty] | 單位：Inch |  | -
檢驗項目 | 量測工具 | 模號CAVITY |  |  |  |  | 1 |  | 2 |  | 3 | 4 |  | 5 | 6 | 7 | 8 |  |  | GO
INSP. ITEM | MEASURING TOOLS | 規格/標準 SPEC/WI | [16 empty] | Ø | NO GO
(A) | A | Ø | 0.082 |  | + | 0.002 | 0.0827 |  | 0.0826 |  | 0.0826 | 0.0828 |  | 0.0826 | 0.0825 | 0.0826 | 0.0826 |  |  | 0.084 | 26
[5 empty] | - | 0.002 | [13 empty] | 0.08 | 27
(B) | D | Ø | 1.92 | mm | / | GO | GO |  | GO |  | GO | GO |  | GO | GO | GO | GO |  |  | 0.075591 | 28
| D | Ø | 2.01 | mm | / | NO GO | NO GO |  | NO GO |  | NO GO | NO GO |  | NO GO | NO GO | NO GO | NO GO |  |  | 0.079134 | 29
(C) | A | Ø | 0.082 |  | + | 0.002 | 0.0831 |  | 0.083 |  | 0.0829 | 0.0829 |  | 0.0827 | 0.0828 | 0.0827 | 0.083 |  |  | 0.084 | 30
[5 empty] | - | 0.002 | [13 empty] | 0.08 | 31
(D) | C | Ø | 0.43 |  | + | 0.005 | 0.43 |  | 0.4295 |  | 0.4295 | 0.43 |  | 0.4305 | 0.4305 | 0.4295 | 0.43 |  |  | 0.435 | 32
[5 empty] | - | 0.005 | [13 empty] | 0.425 | 33
(E) | C | Ø | 0.395 |  | + | 0.005 | 0.396 |  | 0.3965 |  | 0.3955 | 0.396 |  | 0.3955 | 0.3955 | 0.396 | 0.396 |  |  | 0.4 | 34
[5 empty] | - | 0.005 | [13 empty] | 0.39 | 35
(F) | T020701 | 塞規測試 QE10019 |  |  |  |  | GO |  | GO |  | GO | GO |  | GO | GO | GO | GO |  |  | 0 | 36
|  | Go/No-go Gauge test | [17 empty] | 0 | 37
(G) | T1705001 | 6% Taper QE10002 |  |  |  |  | GO |  | GO |  | GO | GO |  | GO | GO | GO | GO |  |  | 0 | 38
| (公 M) | Gauging test | [17 empty] | 0 | 39
(H) | T1405002 | 氣密測試 QE10001 |  |  |  |  | OK |  | OK |  | OK | OK |  | OK | OK | OK | OK |  |  | 0 | 40
| (公 M) | Air leaking test
I | T1405002 | 壓裂測試 QE10017
| (公 M) | Stress cracking test
J | T1405002 | 滑牙測試 QE10014
Resistance to overriding test
K | T1405002 | 分離力測試 QE10016
Separation force test
L | T1405002 | 可旋出扭矩測試 QE10018
Unscrewing torque test
(M) | F | 外觀檢驗 MO09003 |  |  |  |  | OK |  | OK |  | OK | OK |  | OK | OK | OK | OK
Appearance inspection
1.SET-UP與下模時需進行全部項目檢驗，巡檢僅檢驗( )項目。
A full inspection is required during mold startup and shutdown, while the patrol inspection only checks ( ) items.
2.各項不良之缺點, 請參考缺點代碼表(M10001-R01)。 | [13 empty] | E | 2025-03-28
Please refer to Defection Code (M10001-R01) for detailed defect categories.
[14 empty] | D | 2025-01-23
[14 empty] | C | 2019-03-22
(A) (C): M12002， (B):M08006， (D)(E): M15013 | [13 empty] | B | 2017-09-05
[14 empty] | A | 2015-10-08
[8 empty] | 檢驗員： |  | 簡俐文 |  |  |  | 版本 | 日期 | 製表 | 審核
[8 empty] | INSPECTOR | [5 empty] | REV. | DATE | ISSUED BY | APP.
MOULDEX QC10004-R02.B

## 250916D-1
QUALITY INSPECTION PLAN RECORD
品檢編號： | R01-048 | 品號： |  | R1-2360 | [5 empty] | 版本： | 10 | 品名： | 公轉式針基 (MALE LUER, SMALL BORE, PVC) |  |  |  | 頁次： | 2 | □
Q.I.P. NO. |  | P/N | [7 empty] | REV. |  | NAME |  |  |  |  | PAGE | 2
檢驗方式： |  |  | □ | SET UP 檢驗 |  |  |  |  | ■ | 巡檢 |  | 檢驗日期： |  | 250916D |  | 機台號碼： | P17 |  | ■
INSP. MODE |  |  |  | SET UP INSP. | [5 empty] | PATROL |  | DATE |  |  |  | MACHINE NO.
適 用 品 名
APPLY TO PART NAME
R1-2360
量 測 代 碼 |  | A: Microscope B: Projector C: Caliper D: Pin gauge E: Height Caliper F: Visual inspection | [14 empty] | 量測單位 |  | +
MEASURING CODE | [16 empty] | 單位：Inch |  | -
檢驗項目 | 量測工具 | 模號CAVITY |  |  |  |  | 9 |  | 10 |  | 11 | 12 |  | 13 | 14 | 15 | 16 |  |  | GO
INSP. ITEM | MEASURING TOOLS | 規格/標準 SPEC/WI | [16 empty] | Ø | NO GO
(A) | A | Ø | 0.082 |  | + | 0.002 | 0.0824 |  | 0.0825 |  | 0.0825 | 0.0826 |  | 0.0822 | 0.0825 | 0.0825 | 0.0826 |  |  | 0.084 | 26
[5 empty] | - | 0.002 | [13 empty] | 0.08 | 27
(B) | D | Ø | 1.92 | mm | / | GO | GO |  | GO |  | GO | GO |  | GO | GO | GO | GO |  |  | 0.075591 | 28
| D | Ø | 2.01 | mm | / | NO GO | NO GO |  | NO GO |  | NO GO | NO GO |  | NO GO | NO GO | NO GO | NO GO |  |  | 0.079134 | 29
(C) | A | Ø | 0.082 |  | + | 0.002 | 0.083 |  | 0.0828 |  | 0.083 | 0.0829 |  | 0.083 | 0.0829 | 0.0829 | 0.083 |  |  | 0.084 | 30
[5 empty] | - | 0.002 | [13 empty] | 0.08 | 31
(D) | C | Ø | 0.43 |  | + | 0.005 | 0.43 |  | 0.4295 |  | 0.429 | 0.4295 |  | 0.4295 | 0.4295 | 0.4295 | 0.4305 |  |  | 0.435 | 32
[5 empty] | - | 0.005 | [13 empty] | 0.425 | 33
(E) | C | Ø | 0.395 |  | + | 0.005 | 0.3965 |  | 0.3955 |  | 0.396 | 0.3955 |  | 0.396 | 0.3965 | 0.396 | 0.396 |  |  | 0.4 | 34
[5 empty] | - | 0.005 | [13 empty] | 0.39 | 35
(F) | T020701 | 塞規測試 QE10019 |  |  |  |  | GO |  | GO |  | GO | GO |  | GO | GO | GO | GO |  |  | 0 | 36
|  | Go/No-go Gauge test | [17 empty] | 0 | 37
(G) | T1705001 | 6% Taper QE10002 |  |  |  |  | GO |  | GO |  | GO | GO |  | GO | GO | GO | GO |  |  | 0 | 38
| (公 M) | Gauging test | [17 empty] | 0 | 39
(H) | T1405002 | 氣密測試 QE10001 |  |  |  |  | OK |  | OK |  | OK | OK |  | OK | OK | OK | OK |  |  | 0 | 40
| (公 M) | Air leaking test
I | T1405002 | 壓裂測試 QE10017
| (公 M) | Stress cracking test
J | T1405002 | 滑牙測試 QE10014
Resistance to overriding test
K | T1405002 | 分離力測試 QE10016
Separation force test
L | T1405002 | 可旋出扭矩測試 QE10018
Unscrewing torque test
(M) | F | 外觀檢驗 MO09003 |  |  |  |  | OK |  | OK |  | OK | OK |  | OK | OK | OK | OK
Appearance inspection
1.SET-UP與下模時需進行全部項目檢驗，巡檢僅檢驗( )項目。
A full inspection is required during mold startup and shutdown, while the patrol inspection only checks ( ) items.
2.各項不良之缺點, 請參考缺點代碼表(M10001-R01)。 | [13 empty] | E | 2025-03-28
Please refer to Defection Code (M10001-R01) for detailed defect categories.
[14 empty] | D | 2025-01-23
[14 empty] | C | 2019-03-22
(A) (C): M12002， (B):M08006， (D)(E): M15013 | [13 empty] | B | 2017-09-05
[14 empty] | A | 2015-10-08
[8 empty] | 檢驗員： |  | 簡俐文 |  |  |  | 版本 | 日期 | 製表 | 審核
[8 empty] | INSPECTOR | [5 empty] | REV. | DATE | ISSUED BY | APP.
MOULDEX QC10004-R02.B

## 250916E
QUALITY INSPECTION PLAN RECORD
品檢編號： | R01-048 | 品號： |  | R1-2360 | [5 empty] | 版本： | 10 | 品名： | 公轉式針基 (MALE LUER, SMALL BORE, PVC) |  |  |  | 頁次： | 1 | □
Q.I.P. NO. |  | P/N | [7 empty] | REV. |  | NAME |  |  |  |  | PAGE | 2
檢驗方式： |  |  | □ | SET UP 檢驗 |  |  |  |  | ■ | 巡檢 |  | 檢驗日期： |  | 250916E |  | 機台號碼： | P17 |  | ■
INSP. MODE |  |  |  | SET UP INSP. | [5 empty] | PATROL |  | DATE |  |  |  | MACHINE NO.
適 用 品 名
APPLY TO PART NAME
R1-2360
量 測 代 碼 |  | A: Microscope B: Projector C: Caliper D: Pin gauge E: Height Caliper F: Visual inspection | [14 empty] | 量測單位 |  | +
MEASURING CODE | [16 empty] | 單位：Inch |  | -
檢驗項目 | 量測工具 | 模號CAVITY |  |  |  |  | 1 |  | 2 |  | 3 | 4 |  | 5 | 6 | 7 | 8 |  |  | GO
INSP. ITEM | MEASURING TOOLS | 規格/標準 SPEC/WI | [16 empty] | Ø | NO GO
(A) | A | Ø | 0.082 |  | + | 0.002 | 0.0828 |  | 0.0826 |  | 0.0826 | 0.0828 |  | 0.0827 | 0.0825 | 0.0826 | 0.0827 |  |  | 0.084 | 26
[5 empty] | - | 0.002 | [13 empty] | 0.08 | 27
(B) | D | Ø | 1.92 | mm | / | GO | GO |  | GO |  | GO | GO |  | GO | GO | GO | GO |  |  | 0.075591 | 28
| D | Ø | 2.01 | mm | / | NO GO | NO GO |  | NO GO |  | NO GO | NO GO |  | NO GO | NO GO | NO GO | NO GO |  |  | 0.079134 | 29
(C) | A | Ø | 0.082 |  | + | 0.002 | 0.0832 |  | 0.083 |  | 0.0829 | 0.0829 |  | 0.0828 | 0.0828 | 0.0826 | 0.0829 |  |  | 0.084 | 30
[5 empty] | - | 0.002 | [13 empty] | 0.08 | 31
(D) | C | Ø | 0.43 |  | + | 0.005 | 0.43 |  | 0.429 |  | 0.4295 | 0.43 |  | 0.4305 | 0.43 | 0.4295 | 0.4305 |  |  | 0.435 | 32
[5 empty] | - | 0.005 | [13 empty] | 0.425 | 33
(E) | C | Ø | 0.395 |  | + | 0.005 | 0.3955 |  | 0.3955 |  | 0.3955 | 0.3965 |  | 0.396 | 0.396 | 0.396 | 0.3965 |  |  | 0.4 | 34
[5 empty] | - | 0.005 | [13 empty] | 0.39 | 35
(F) | T020701 | 塞規測試 QE10019 |  |  |  |  | GO |  | GO |  | GO | GO |  | GO | GO | GO | GO |  |  | 0 | 36
|  | Go/No-go Gauge test | [17 empty] | 0 | 37
(G) | T1705001 | 6% Taper QE10002 |  |  |  |  | GO |  | GO |  | GO | GO |  | GO | GO | GO | GO |  |  | 0 | 38
| (公 M) | Gauging test | [17 empty] | 0 | 39
(H) | T1405002 | 氣密測試 QE10001 |  |  |  |  | OK |  | OK |  | OK | OK |  | OK | OK | OK | OK |  |  | 0 | 40
| (公 M) | Air leaking test
I | T1405002 | 壓裂測試 QE10017
| (公 M) | Stress cracking test
J | T1405002 | 滑牙測試 QE10014
Resistance to overriding test
K | T1405002 | 分離力測試 QE10016
Separation force test
L | T1405002 | 可旋出扭矩測試 QE10018
Unscrewing torque test
(M) | F | 外觀檢驗 MO09003 |  |  |  |  | OK |  | OK |  | OK | OK |  | OK | OK | OK | OK
Appearance inspection
1.SET-UP與下模時需進行全部項目檢驗，巡檢僅檢驗( )項目。
A full inspection is required during mold startup and shutdown, while the patrol inspection only checks ( ) items.
2.各項不良之缺點, 請參考缺點代碼表(M10001-R01)。 | [13 empty] | E | 2025-03-28
Please refer to Defection Code (M10001-R01) for detailed defect categories.
[14 empty] | D | 2025-01-23
[14 empty] | C | 2019-03-22
(A) (C): M12002， (B):M08006， (D)(E): M15013 | [13 empty] | B | 2017-09-05
[14 empty] | A | 2015-10-08
[8 empty] | 檢驗員： |  | 簡俐文 |  |  |  | 版本 | 日期 | 製表 | 審核
[8 empty] | INSPECTOR | [5 empty] | REV. | DATE | ISSUED BY | APP.
MOULDEX QC10004-R02.B

## 250916E-1
QUALITY INSPECTION PLAN RECORD
品檢編號： | R01-048 | 品號： |  | R1-2360 | [5 empty] | 版本： | 10 | 品名： | 公轉式針基 (MALE LUER, SMALL BORE, PVC) |  |  |  | 頁次： | 2 | □
Q.I.P. NO. |  | P/N | [7 empty] | REV. |  | NAME |  |  |  |  | PAGE | 2
檢驗方式： |  |  | □ | SET UP 檢驗 |  |  |  |  | ■ | 巡檢 |  | 檢驗日期： |  | 250916E |  | 機台號碼： | P17 |  | ■
INSP. MODE |  |  |  | SET UP INSP. | [5 empty] | PATROL |  | DATE |  |  |  | MACHINE NO.
適 用 品 名
APPLY TO PART NAME
R1-2360
量 測 代 碼 |  | A: Microscope B: Projector C: Caliper D: Pin gauge E: Height Caliper F: Visual inspection | [14 empty] | 量測單位 |  | +
MEASURING CODE | [16 empty] | 單位：Inch |  | -
檢驗項目 | 量測工具 | 模號CAVITY |  |  |  |  | 9 |  | 10 |  | 11 | 12 |  | 13 | 14 | 15 | 16 |  |  | GO
INSP. ITEM | MEASURING TOOLS | 規格/標準 SPEC/WI | [16 empty] | Ø | NO GO
(A) | A | Ø | 0.082 |  | + | 0.002 | 0.0827 |  | 0.0825 |  | 0.0825 | 0.0826 |  | 0.0823 | 0.0824 | 0.0825 | 0.0827 |  |  | 0.084 | 26
[5 empty] | - | 0.002 | [13 empty] | 0.08 | 27
(B) | D | Ø | 1.92 | mm | / | GO | GO |  | GO |  | GO | GO |  | GO | GO | GO | GO |  |  | 0.075591 | 28
| D | Ø | 2.01 | mm | / | NO GO | NO GO |  | NO GO |  | NO GO | NO GO |  | NO GO | NO GO | NO GO | NO GO |  |  | 0.079134 | 29
(C) | A | Ø | 0.082 |  | + | 0.002 | 0.0829 |  | 0.0829 |  | 0.0829 | 0.0829 |  | 0.0829 | 0.0831 | 0.0829 | 0.0829 |  |  | 0.084 | 30
[5 empty] | - | 0.002 | [13 empty] | 0.08 | 31
(D) | C | Ø | 0.43 |  | + | 0.005 | 0.43 |  | 0.43 |  | 0.4295 | 0.43 |  | 0.4305 | 0.4305 | 0.43 | 0.43 |  |  | 0.435 | 32
[5 empty] | - | 0.005 | [13 empty] | 0.425 | 33
(E) | C | Ø | 0.395 |  | + | 0.005 | 0.3965 |  | 0.3965 |  | 0.396 | 0.396 |  | 0.396 | 0.3965 | 0.396 | 0.3965 |  |  | 0.4 | 34
[5 empty] | - | 0.005 | [13 empty] | 0.39 | 35
(F) | T020701 | 塞規測試 QE10019 |  |  |  |  | GO |  | GO |  | GO | GO |  | GO | GO | GO | GO |  |  | 0 | 36
|  | Go/No-go Gauge test | [17 empty] | 0 | 37
(G) | T1705001 | 6% Taper QE10002 |  |  |  |  | GO |  | GO |  | GO | GO |  | GO | GO | GO | GO |  |  | 0 | 38
| (公 M) | Gauging test | [17 empty] | 0 | 39
(H) | T1405002 | 氣密測試 QE10001 |  |  |  |  | OK |  | OK |  | OK | OK |  | OK | OK | OK | OK |  |  | 0 | 40
| (公 M) | Air leaking test
I | T1405002 | 壓裂測試 QE10017
| (公 M) | Stress cracking test
J | T1405002 | 滑牙測試 QE10014
Resistance to overriding test
K | T1405002 | 分離力測試 QE10016
Separation force test
L | T1405002 | 可旋出扭矩測試 QE10018
Unscrewing torque test
(M) | F | 外觀檢驗 MO09003 |  |  |  |  | OK |  | OK |  | OK | OK |  | OK | OK | OK | OK
Appearance inspection
1.SET-UP與下模時需進行全部項目檢驗，巡檢僅檢驗( )項目。
A full inspection is required during mold startup and shutdown, while the patrol inspection only checks ( ) items.
2.各項不良之缺點, 請參考缺點代碼表(M10001-R01)。 | [13 empty] | E | 2025-03-28
Please refer to Defection Code (M10001-R01) for detailed defect categories.
[14 empty] | D | 2025-01-23
[14 empty] | C | 2019-03-22
(A) (C): M12002， (B):M08006， (D)(E): M15013 | [13 empty] | B | 2017-09-05
[14 empty] | A | 2015-10-08
[8 empty] | 檢驗員： |  | 簡俐文 |  |  |  | 版本 | 日期 | 製表 | 審核
[8 empty] | INSPECTOR | [5 empty] | REV. | DATE | ISSUED BY | APP.
MOULDEX QC10004-R02.B

## 250917D
QUALITY INSPECTION PLAN RECORD
品檢編號： | R01-048 | 品號： |  | R1-2360 | [5 empty] | 版本： | 10 | 品名： | 公轉式針基 (MALE LUER, SMALL BORE, PVC) |  |  |  | 頁次： | 1 | □
Q.I.P. NO. |  | P/N | [7 empty] | REV. |  | NAME |  |  |  |  | PAGE | 2
檢驗方式： |  |  | □ | SET UP 檢驗 |  |  |  |  | ■ | 巡檢 |  | 檢驗日期： |  | 250917D |  | 機台號碼： | P17 |  | ■
INSP. MODE |  |  |  | SET UP INSP. | [5 empty] | PATROL |  | DATE |  |  |  | MACHINE NO.
適 用 品 名
APPLY TO PART NAME
R1-2360
量 測 代 碼 |  | A: Microscope B: Projector C: Caliper D: Pin gauge E: Height Caliper F: Visual inspection | [14 empty] | 量測單位 |  | +
MEASURING CODE | [16 empty] | 單位：Inch |  | -
檢驗項目 | 量測工具 | 模號CAVITY |  |  |  |  | 1 |  | 2 |  | 3 | 4 |  | 5 | 6 | 7 | 8 |  |  | GO
INSP. ITEM | MEASURING TOOLS | 規格/標準 SPEC/WI | [16 empty] | Ø | NO GO
(A) | A | Ø | 0.082 |  | + | 0.002 | 0.0827 |  | 0.0826 |  | 0.0826 | 0.0829 |  | 0.0825 | 0.0824 | 0.0826 | 0.0826 |  |  | 0.084 | 26
[5 empty] | - | 0.002 | [13 empty] | 0.08 | 27
(B) | D | Ø | 1.92 | mm | / | GO | GO |  | GO |  | GO | GO |  | GO | GO | GO | GO |  |  | 0.075591 | 28
| D | Ø | 2.01 | mm | / | NO GO | NO GO |  | NO GO |  | NO GO | NO GO |  | NO GO | NO GO | NO GO | NO GO |  |  | 0.079134 | 29
(C) | A | Ø | 0.082 |  | + | 0.002 | 0.0831 |  | 0.0829 |  | 0.083 | 0.083 |  | 0.0827 | 0.0829 | 0.0826 | 0.083 |  |  | 0.084 | 30
[5 empty] | - | 0.002 | [13 empty] | 0.08 | 31
(D) | C | Ø | 0.43 |  | + | 0.005 | 0.43 |  | 0.43 |  | 0.43 | 0.43 |  | 0.4305 | 0.43 | 0.4295 | 0.43 |  |  | 0.435 | 32
[5 empty] | - | 0.005 | [13 empty] | 0.425 | 33
(E) | C | Ø | 0.395 |  | + | 0.005 | 0.396 |  | 0.3965 |  | 0.396 | 0.3965 |  | 0.3965 | 0.3955 | 0.396 | 0.396 |  |  | 0.4 | 34
[5 empty] | - | 0.005 | [13 empty] | 0.39 | 35
(F) | T020701 | 塞規測試 QE10019 |  |  |  |  | GO |  | GO |  | GO | GO |  | GO | GO | GO | GO |  |  | 0 | 36
|  | Go/No-go Gauge test | [17 empty] | 0 | 37
(G) | T1705001 | 6% Taper QE10002 |  |  |  |  | GO |  | GO |  | GO | GO |  | GO | GO | GO | GO |  |  | 0 | 38
| (公 M) | Gauging test | [17 empty] | 0 | 39
(H) | T1405002 | 氣密測試 QE10001 |  |  |  |  | OK |  | OK |  | OK | OK |  | OK | OK | OK | OK |  |  | 0 | 40
| (公 M) | Air leaking test
I | T1405002 | 壓裂測試 QE10017
| (公 M) | Stress cracking test
J | T1405002 | 滑牙測試 QE10014
Resistance to overriding test
K | T1405002 | 分離力測試 QE10016
Separation force test
L | T1405002 | 可旋出扭矩測試 QE10018
Unscrewing torque test
(M) | F | 外觀檢驗 MO09003 |  |  |  |  | OK |  | OK |  | OK | OK |  | OK | OK | OK | OK
Appearance inspection
1.SET-UP與下模時需進行全部項目檢驗，巡檢僅檢驗( )項目。
A full inspection is required during mold startup and shutdown, while the patrol inspection only checks ( ) items.
2.各項不良之缺點, 請參考缺點代碼表(M10001-R01)。 | [13 empty] | E | 2025-03-28
Please refer to Defection Code (M10001-R01) for detailed defect categories.
[14 empty] | D | 2025-01-23
[14 empty] | C | 2019-03-22
(A) (C): M12002， (B):M08006， (D)(E): M15013 | [13 empty] | B | 2017-09-05
[14 empty] | A | 2015-10-08
[8 empty] | 檢驗員： |  | 簡俐文 |  |  |  | 版本 | 日期 | 製表 | 審核
[8 empty] | INSPECTOR | [5 empty] | REV. | DATE | ISSUED BY | APP.
MOULDEX QC10004-R02.B

## 250917D-1
QUALITY INSPECTION PLAN RECORD
品檢編號： | R01-048 | 品號： |  | R1-2360 | [5 empty] | 版本： | 10 | 品名： | 公轉式針基 (MALE LUER, SMALL BORE, PVC) |  |  |  | 頁次： | 2 | □
Q.I.P. NO. |  | P/N | [7 empty] | REV. |  | NAME |  |  |  |  | PAGE | 2
檢驗方式： |  |  | □ | SET UP 檢驗 |  |  |  |  | ■ | 巡檢 |  | 檢驗日期： |  | 250917D |  | 機台號碼： | P17 |  | ■
INSP. MODE |  |  |  | SET UP INSP. | [5 empty] | PATROL |  | DATE |  |  |  | MACHINE NO.
適 用 品 名
APPLY TO PART NAME
R1-2360
量 測 代 碼 |  | A: Microscope B: Projector C: Caliper D: Pin gauge E: Height Caliper F: Visual inspection | [14 empty] | 量測單位 |  | +
MEASURING CODE | [16 empty] | 單位：Inch |  | -
檢驗項目 | 量測工具 | 模號CAVITY |  |  |  |  | 9 |  | 10 |  | 11 | 12 |  | 13 | 14 | 15 | 16 |  |  | GO
INSP. ITEM | MEASURING TOOLS | 規格/標準 SPEC/WI | [16 empty] | Ø | NO GO
(A) | A | Ø | 0.082 |  | + | 0.002 | 0.0827 |  | 0.0824 |  | 0.0825 | 0.0826 |  | 0.0823 | 0.0824 | 0.0824 | 0.0826 |  |  | 0.084 | 26
[5 empty] | - | 0.002 | [13 empty] | 0.08 | 27
(B) | D | Ø | 1.92 | mm | / | GO | GO |  | GO |  | GO | GO |  | GO | GO | GO | GO |  |  | 0.075591 | 28
| D | Ø | 2.01 | mm | / | NO GO | NO GO |  | NO GO |  | NO GO | NO GO |  | NO GO | NO GO | NO GO | NO GO |  |  | 0.079134 | 29
(C) | A | Ø | 0.082 |  | + | 0.002 | 0.0829 |  | 0.0829 |  | 0.0829 | 0.0829 |  | 0.0829 | 0.0832 | 0.0829 | 0.083 |  |  | 0.084 | 30
[5 empty] | - | 0.002 | [13 empty] | 0.08 | 31
(D) | C | Ø | 0.43 |  | + | 0.005 | 0.4305 |  | 0.43 |  | 0.4295 | 0.43 |  | 0.43 | 0.429 | 0.429 | 0.429 |  |  | 0.435 | 32
[5 empty] | - | 0.005 | [13 empty] | 0.425 | 33
(E) | C | Ø | 0.395 |  | + | 0.005 | 0.396 |  | 0.3955 |  | 0.3955 | 0.396 |  | 0.3965 | 0.3955 | 0.396 | 0.396 |  |  | 0.4 | 34
[5 empty] | - | 0.005 | [13 empty] | 0.39 | 35
(F) | T020701 | 塞規測試 QE10019 |  |  |  |  | GO |  | GO |  | GO | GO |  | GO | GO | GO | GO |  |  | 0 | 36
|  | Go/No-go Gauge test | [17 empty] | 0 | 37
(G) | T1705001 | 6% Taper QE10002 |  |  |  |  | GO |  | GO |  | GO | GO |  | GO | GO | GO | GO |  |  | 0 | 38
| (公 M) | Gauging test | [17 empty] | 0 | 39
(H) | T1405002 | 氣密測試 QE10001 |  |  |  |  | OK |  | OK |  | OK | OK |  | OK | OK | OK | OK |  |  | 0 | 40
| (公 M) | Air leaking test
I | T1405002 | 壓裂測試 QE10017
| (公 M) | Stress cracking test
J | T1405002 | 滑牙測試 QE10014
Resistance to overriding test
K | T1405002 | 分離力測試 QE10016
Separation force test
L | T1405002 | 可旋出扭矩測試 QE10018
Unscrewing torque test
(M) | F | 外觀檢驗 MO09003 |  |  |  |  | OK |  | OK |  | OK | OK |  | OK | OK | OK | OK
Appearance inspection
1.SET-UP與下模時需進行全部項目檢驗，巡檢僅檢驗( )項目。
A full inspection is required during mold startup and shutdown, while the patrol inspection only checks ( ) items.
2.各項不良之缺點, 請參考缺點代碼表(M10001-R01)。 | [13 empty] | E | 2025-03-28
Please refer to Defection Code (M10001-R01) for detailed defect categories.
[14 empty] | D | 2025-01-23
[14 empty] | C | 2019-03-22
(A) (C): M12002， (B):M08006， (D)(E): M15013 | [13 empty] | B | 2017-09-05
[14 empty] | A | 2015-10-08
[8 empty] | 檢驗員： |  | 簡俐文 |  |  |  | 版本 | 日期 | 製表 | 審核
[8 empty] | INSPECTOR | [5 empty] | REV. | DATE | ISSUED BY | APP.
MOULDEX QC10004-R02.B

## 250917E
QUALITY INSPECTION PLAN RECORD
品檢編號： | R01-048 | 品號： |  | R1-2360 | [5 empty] | 版本： | 10 | 品名： | 公轉式針基 (MALE LUER, SMALL BORE, PVC) |  |  |  | 頁次： | 1 | □
Q.I.P. NO. |  | P/N | [7 empty] | REV. |  | NAME |  |  |  |  | PAGE | 2
檢驗方式： |  |  | □ | SET UP 檢驗 |  |  |  |  | ■ | 巡檢 |  | 檢驗日期： |  | 250917E |  | 機台號碼： | P17 |  | ■
INSP. MODE |  |  |  | SET UP INSP. | [5 empty] | PATROL |  | DATE |  |  |  | MACHINE NO.
適 用 品 名
APPLY TO PART NAME
R1-2360
量 測 代 碼 |  | A: Microscope B: Projector C: Caliper D: Pin gauge E: Height Caliper F: Visual inspection | [14 empty] | 量測單位 |  | +
MEASURING CODE | [16 empty] | 單位：Inch |  | -
檢驗項目 | 量測工具 | 模號CAVITY |  |  |  |  | 1 |  | 2 |  | 3 | 4 |  | 5 | 6 | 7 | 8 |  |  | GO
INSP. ITEM | MEASURING TOOLS | 規格/標準 SPEC/WI | [16 empty] | Ø | NO GO
(A) | A | Ø | 0.082 |  | + | 0.002 | 0.0827 |  | 0.0826 |  | 0.0826 | 0.0828 |  | 0.0826 | 0.0824 | 0.0827 | 0.0827 |  |  | 0.084 | 26
[5 empty] | - | 0.002 | [13 empty] | 0.08 | 27
(B) | D | Ø | 1.92 | mm | / | GO | GO |  | GO |  | GO | GO |  | GO | GO | GO | GO |  |  | 0.075591 | 28
| D | Ø | 2.01 | mm | / | NO GO | NO GO |  | NO GO |  | NO GO | NO GO |  | NO GO | NO GO | NO GO | NO GO |  |  | 0.079134 | 29
(C) | A | Ø | 0.082 |  | + | 0.002 | 0.0832 |  | 0.083 |  | 0.0829 | 0.0822 |  | 0.0828 | 0.0829 | 0.0827 | 0.0829 |  |  | 0.084 | 30
[5 empty] | - | 0.002 | [13 empty] | 0.08 | 31
(D) | C | Ø | 0.43 |  | + | 0.005 | 0.4305 |  | 0.43 |  | 0.4295 | 0.4295 |  | 0.4305 | 0.43 | 0.43 | 0.43 |  |  | 0.435 | 32
[5 empty] | - | 0.005 | [13 empty] | 0.425 | 33
(E) | C | Ø | 0.395 |  | + | 0.005 | 0.396 |  | 0.3955 |  | 0.3955 | 0.395 |  | 0.397 | 0.396 | 0.3955 | 0.397 |  |  | 0.4 | 34
[5 empty] | - | 0.005 | [13 empty] | 0.39 | 35
(F) | T020701 | 塞規測試 QE10019 |  |  |  |  | GO |  | GO |  | GO | GO |  | GO | GO | GO | GO |  |  | 0 | 36
|  | Go/No-go Gauge test | [17 empty] | 0 | 37
(G) | T1705001 | 6% Taper QE10002 |  |  |  |  | GO |  | GO |  | GO | GO |  | GO | GO | GO | GO |  |  | 0 | 38
| (公 M) | Gauging test | [17 empty] | 0 | 39
(H) | T1405002 | 氣密測試 QE10001 |  |  |  |  | OK |  | OK |  | OK | OK |  | OK | OK | OK | OK |  |  | 0 | 40
| (公 M) | Air leaking test
I | T1405002 | 壓裂測試 QE10017
| (公 M) | Stress cracking test
J | T1405002 | 滑牙測試 QE10014
Resistance to overriding test
K | T1405002 | 分離力測試 QE10016
Separation force test
L | T1405002 | 可旋出扭矩測試 QE10018
Unscrewing torque test
(M) | F | 外觀檢驗 MO09003 |  |  |  |  | OK |  | OK |  | OK | OK |  | OK | OK | OK | OK
Appearance inspection
1.SET-UP與下模時需進行全部項目檢驗，巡檢僅檢驗( )項目。
A full inspection is required during mold startup and shutdown, while the patrol inspection only checks ( ) items.
2.各項不良之缺點, 請參考缺點代碼表(M10001-R01)。 | [13 empty] | E | 2025-03-28
Please refer to Defection Code (M10001-R01) for detailed defect categories.
[14 empty] | D | 2025-01-23
[14 empty] | C | 2019-03-22
(A) (C): M12002， (B):M08006， (D)(E): M15013 | [13 empty] | B | 2017-09-05
[14 empty] | A | 2015-10-08
[8 empty] | 檢驗員： |  | 簡俐文 |  |  |  | 版本 | 日期 | 製表 | 審核
[8 empty] | INSPECTOR | [5 empty] | REV. | DATE | ISSUED BY | APP.
MOULDEX QC10004-R02.B

## 250917E-1
QUALITY INSPECTION PLAN RECORD
品檢編號： | R01-048 | 品號： |  | R1-2360 | [5 empty] | 版本： | 10 | 品名： | 公轉式針基 (MALE LUER, SMALL BORE, PVC) |  |  |  | 頁次： | 2 | □
Q.I.P. NO. |  | P/N | [7 empty] | REV. |  | NAME |  |  |  |  | PAGE | 2
檢驗方式： |  |  | □ | SET UP 檢驗 |  |  |  |  | ■ | 巡檢 |  | 檢驗日期： |  | 250917E |  | 機台號碼： | P17 |  | ■
INSP. MODE |  |  |  | SET UP INSP. | [5 empty] | PATROL |  | DATE |  |  |  | MACHINE NO.
適 用 品 名
APPLY TO PART NAME
R1-2360
量 測 代 碼 |  | A: Microscope B: Projector C: Caliper D: Pin gauge E: Height Caliper F: Visual inspection | [14 empty] | 量測單位 |  | +
MEASURING CODE | [16 empty] | 單位：Inch |  | -
檢驗項目 | 量測工具 | 模號CAVITY |  |  |  |  | 9 |  | 10 |  | 11 | 12 |  | 13 | 14 | 15 | 16 |  |  | GO
INSP. ITEM | MEASURING TOOLS | 規格/標準 SPEC/WI | [16 empty] | Ø | NO GO
(A) | A | Ø | 0.082 |  | + | 0.002 | 0.0828 |  | 0.0825 |  | 0.0824 | 0.0827 |  | 0.0823 | 0.0825 | 0.0824 | 0.0825 |  |  | 0.084 | 26
[5 empty] | - | 0.002 | [13 empty] | 0.08 | 27
(B) | D | Ø | 1.92 | mm | / | GO | GO |  | GO |  | GO | GO |  | GO | GO | GO | GO |  |  | 0.075591 | 28
| D | Ø | 2.01 | mm | / | NO GO | NO GO |  | NO GO |  | NO GO | NO GO |  | NO GO | NO GO | NO GO | NO GO |  |  | 0.079134 | 29
(C) | A | Ø | 0.082 |  | + | 0.002 | 0.083 |  | 0.0829 |  | 0.0829 | 0.0829 |  | 0.0829 | 0.0831 | 0.0829 | 0.083 |  |  | 0.084 | 30
[5 empty] | - | 0.002 | [13 empty] | 0.08 | 31
(D) | C | Ø | 0.43 |  | + | 0.005 | 0.4305 |  | 0.4295 |  | 0.429 | 0.43 |  | 0.43 | 0.4295 | 0.4295 | 0.43 |  |  | 0.435 | 32
[5 empty] | - | 0.005 | [13 empty] | 0.425 | 33
(E) | C | Ø | 0.395 |  | + | 0.005 | 0.3965 |  | 0.396 |  | 0.3955 | 0.397 |  | 0.396 | 0.3965 | 0.3955 | 0.397 |  |  | 0.4 | 34
[5 empty] | - | 0.005 | [13 empty] | 0.39 | 35
(F) | T020701 | 塞規測試 QE10019 |  |  |  |  | GO |  | GO |  | GO | GO |  | GO | GO | GO | GO |  |  | 0 | 36
|  | Go/No-go Gauge test | [17 empty] | 0 | 37
(G) | T1705001 | 6% Taper QE10002 |  |  |  |  | GO |  | GO |  | GO | GO |  | GO | GO | GO | GO |  |  | 0 | 38
| (公 M) | Gauging test | [17 empty] | 0 | 39
(H) | T1405002 | 氣密測試 QE10001 |  |  |  |  | OK |  | OK |  | OK | OK |  | OK | OK | OK | OK |  |  | 0 | 40
| (公 M) | Air leaking test
I | T1405002 | 壓裂測試 QE10017
| (公 M) | Stress cracking test
J | T1405002 | 滑牙測試 QE10014
Resistance to overriding test
K | T1405002 | 分離力測試 QE10016
Separation force test
L | T1405002 | 可旋出扭矩測試 QE10018
Unscrewing torque test
(M) | F | 外觀檢驗 MO09003 |  |  |  |  | OK |  | OK |  | OK | OK |  | OK | OK | OK | OK
Appearance inspection
1.SET-UP與下模時需進行全部項目檢驗，巡檢僅檢驗( )項目。
A full inspection is required during mold startup and shutdown, while the patrol inspection only checks ( ) items.
2.各項不良之缺點, 請參考缺點代碼表(M10001-R01)。 | [13 empty] | E | 2025-03-28
Please refer to Defection Code (M10001-R01) for detailed defect categories.
[14 empty] | D | 2025-01-23
[14 empty] | C | 2019-03-22
(A) (C): M12002， (B):M08006， (D)(E): M15013 | [13 empty] | B | 2017-09-05
[14 empty] | A | 2015-10-08
[8 empty] | 檢驗員： |  | 簡俐文 |  |  |  | 版本 | 日期 | 製表 | 審核
[8 empty] | INSPECTOR | [5 empty] | REV. | DATE | ISSUED BY | APP.
MOULDEX QC10004-R02.B

## 250918D
QUALITY INSPECTION PLAN RECORD
品檢編號： | R01-048 | 品號： |  | R1-2360 | [5 empty] | 版本： | 10 | 品名： | 公轉式針基 (MALE LUER, SMALL BORE, PVC) |  |  |  | 頁次： | 1 | □
Q.I.P. NO. |  | P/N | [7 empty] | REV. |  | NAME |  |  |  |  | PAGE | 2
檢驗方式： |  |  | □ | SET UP 檢驗 |  |  |  |  | ■ | 巡檢 |  | 檢驗日期： |  | 250918D |  | 機台號碼： | P17 |  | ■
INSP. MODE |  |  |  | SET UP INSP. | [5 empty] | PATROL |  | DATE |  |  |  | MACHINE NO.
適 用 品 名
APPLY TO PART NAME
R1-2360
量 測 代 碼 |  | A: Microscope B: Projector C: Caliper D: Pin gauge E: Height Caliper F: Visual inspection | [14 empty] | 量測單位 |  | +
MEASURING CODE | [16 empty] | 單位：Inch |  | -
檢驗項目 | 量測工具 | 模號CAVITY |  |  |  |  | 1 |  | 2 |  | 3 | 4 |  | 5 | 6 | 7 | 8 |  |  | GO
INSP. ITEM | MEASURING TOOLS | 規格/標準 SPEC/WI | [16 empty] | Ø | NO GO
(A) | A | Ø | 0.082 |  | + | 0.002 | 0.0829 |  | 0.0827 |  | 0.0827 | 0.0829 |  | 0.0827 | 0.0826 | 0.0827 | 0.0828 |  |  | 0.084 | 26
[5 empty] | - | 0.002 | [13 empty] | 0.08 | 27
(B) | D | Ø | 1.92 | mm | / | GO | GO |  | GO |  | GO | GO |  | GO | GO | GO | GO |  |  | 0.075591 | 28
| D | Ø | 2.01 | mm | / | NO GO | NO GO |  | NO GO |  | NO GO | NO GO |  | NO GO | NO GO | NO GO | NO GO |  |  | 0.079134 | 29
(C) | A | Ø | 0.082 |  | + | 0.002 | 0.0832 |  | 0.083 |  | 0.0829 | 0.0829 |  | 0.0828 | 0.0828 | 0.0826 | 0.0829 |  |  | 0.084 | 30
[5 empty] | - | 0.002 | [13 empty] | 0.08 | 31
(D) | C | Ø | 0.43 |  | + | 0.005 | 0.4305 |  | 0.4295 |  | 0.43 | 0.4305 |  | 0.4305 | 0.43 | 0.4305 | 0.43 |  |  | 0.435 | 32
[5 empty] | - | 0.005 | [13 empty] | 0.425 | 33
(E) | C | Ø | 0.395 |  | + | 0.005 | 0.396 |  | 0.3955 |  | 0.396 | 0.397 |  | 0.397 | 0.3965 | 0.3965 | 0.3965 |  |  | 0.4 | 34
[5 empty] | - | 0.005 | [13 empty] | 0.39 | 35
(F) | T020701 | 塞規測試 QE10019 |  |  |  |  | GO |  | GO |  | GO | GO |  | GO | GO | GO | GO |  |  | 0 | 36
|  | Go/No-go Gauge test | [17 empty] | 0 | 37
(G) | T1705001 | 6% Taper QE10002 |  |  |  |  | GO |  | GO |  | GO | GO |  | GO | GO | GO | GO |  |  | 0 | 38
| (公 M) | Gauging test | [17 empty] | 0 | 39
(H) | T1405002 | 氣密測試 QE10001 |  |  |  |  | OK |  | OK |  | OK | OK |  | OK | OK | OK | OK |  |  | 0 | 40
| (公 M) | Air leaking test
I | T1405002 | 壓裂測試 QE10017
| (公 M) | Stress cracking test
J | T1405002 | 滑牙測試 QE10014
Resistance to overriding test
K | T1405002 | 分離力測試 QE10016
Separation force test
L | T1405002 | 可旋出扭矩測試 QE10018
Unscrewing torque test
(M) | F | 外觀檢驗 MO09003 |  |  |  |  | OK |  | OK |  | OK | OK |  | OK | OK | OK | OK
Appearance inspection
1.SET-UP與下模時需進行全部項目檢驗，巡檢僅檢驗( )項目。
A full inspection is required during mold startup and shutdown, while the patrol inspection only checks ( ) items.
2.各項不良之缺點, 請參考缺點代碼表(M10001-R01)。 | [13 empty] | E | 2025-03-28
Please refer to Defection Code (M10001-R01) for detailed defect categories.
[14 empty] | D | 2025-01-23
[14 empty] | C | 2019-03-22
(A) (C): M12002， (B):M08006， (D)(E): M15013 | [13 empty] | B | 2017-09-05
[14 empty] | A | 2015-10-08
[8 empty] | 檢驗員： |  | 簡俐文 |  |  |  | 版本 | 日期 | 製表 | 審核
[8 empty] | INSPECTOR | [5 empty] | REV. | DATE | ISSUED BY | APP.
MOULDEX QC10004-R02.B

## 250918D-1
QUALITY INSPECTION PLAN RECORD
品檢編號： | R01-048 | 品號： |  | R1-2360 | [5 empty] | 版本： | 10 | 品名： | 公轉式針基 (MALE LUER, SMALL BORE, PVC) |  |  |  | 頁次： | 2 | □
Q.I.P. NO. |  | P/N | [7 empty] | REV. |  | NAME |  |  |  |  | PAGE | 2
檢驗方式： |  |  | □ | SET UP 檢驗 |  |  |  |  | ■ | 巡檢 |  | 檢驗日期： |  | 250918D |  | 機台號碼： | P17 |  | ■
INSP. MODE |  |  |  | SET UP INSP. | [5 empty] | PATROL |  | DATE |  |  |  | MACHINE NO.
適 用 品 名
APPLY TO PART NAME
R1-2360
量 測 代 碼 |  | A: Microscope B: Projector C: Caliper D: Pin gauge E: Height Caliper F: Visual inspection | [14 empty] | 量測單位 |  | +
MEASURING CODE | [16 empty] | 單位：Inch |  | -
檢驗項目 | 量測工具 | 模號CAVITY |  |  |  |  | 9 |  | 10 |  | 11 | 12 |  | 13 | 14 | 15 | 16 |  |  | GO
INSP. ITEM | MEASURING TOOLS | 規格/標準 SPEC/WI | [16 empty] | Ø | NO GO
(A) | A | Ø | 0.082 |  | + | 0.002 | 0.0828 |  | 0.0825 |  | 0.0826 | 0.0827 |  | 0.0824 | 0.0826 | 0.0825 | 0.0828 |  |  | 0.084 | 26
[5 empty] | - | 0.002 | [13 empty] | 0.08 | 27
(B) | D | Ø | 1.92 | mm | / | GO | GO |  | GO |  | GO | GO |  | GO | GO | GO | GO |  |  | 0.075591 | 28
| D | Ø | 2.01 | mm | / | NO GO | NO GO |  | NO GO |  | NO GO | NO GO |  | NO GO | NO GO | NO GO | NO GO |  |  | 0.079134 | 29
(C) | A | Ø | 0.082 |  | + | 0.002 | 0.083 |  | 0.0829 |  | 0.0829 | 0.0828 |  | 0.0828 | 0.0831 | 0.0828 | 0.0829 |  |  | 0.084 | 30
[5 empty] | - | 0.002 | [13 empty] | 0.08 | 31
(D) | C | Ø | 0.43 |  | + | 0.005 | 0.4305 |  | 0.4295 |  | 0.4295 | 0.43 |  | 0.43 | 0.4305 | 0.4295 | 0.43 |  |  | 0.435 | 32
[5 empty] | - | 0.005 | [13 empty] | 0.425 | 33
(E) | C | Ø | 0.395 |  | + | 0.005 | 0.3965 |  | 0.396 |  | 0.396 | 0.396 |  | 0.3965 | 0.3955 | 0.3965 | 0.397 |  |  | 0.4 | 34
[5 empty] | - | 0.005 | [13 empty] | 0.39 | 35
(F) | T020701 | 塞規測試 QE10019 |  |  |  |  | GO |  | GO |  | GO | GO |  | GO | GO | GO | GO |  |  | 0 | 36
|  | Go/No-go Gauge test | [17 empty] | 0 | 37
(G) | T1705001 | 6% Taper QE10002 |  |  |  |  | GO |  | GO |  | GO | GO |  | GO | GO | GO | GO |  |  | 0 | 38
| (公 M) | Gauging test | [17 empty] | 0 | 39
(H) | T1405002 | 氣密測試 QE10001 |  |  |  |  | OK |  | OK |  | OK | OK |  | OK | OK | OK | OK |  |  | 0 | 40
| (公 M) | Air leaking test
I | T1405002 | 壓裂測試 QE10017
| (公 M) | Stress cracking test
J | T1405002 | 滑牙測試 QE10014
Resistance to overriding test
K | T1405002 | 分離力測試 QE10016
Separation force test
L | T1405002 | 可旋出扭矩測試 QE10018
Unscrewing torque test
(M) | F | 外觀檢驗 MO09003 |  |  |  |  | OK |  | OK |  | OK | OK |  | OK | OK | OK | OK
Appearance inspection
1.SET-UP與下模時需進行全部項目檢驗，巡檢僅檢驗( )項目。
A full inspection is required during mold startup and shutdown, while the patrol inspection only checks ( ) items.
2.各項不良之缺點, 請參考缺點代碼表(M10001-R01)。 | [13 empty] | E | 2025-03-28
Please refer to Defection Code (M10001-R01) for detailed defect categories.
[14 empty] | D | 2025-01-23
[14 empty] | C | 2019-03-22
(A) (C): M12002， (B):M08006， (D)(E): M15013 | [13 empty] | B | 2017-09-05
[14 empty] | A | 2015-10-08
[8 empty] | 檢驗員： |  | 簡俐文 |  |  |  | 版本 | 日期 | 製表 | 審核
[8 empty] | INSPECTOR | [5 empty] | REV. | DATE | ISSUED BY | APP.
MOULDEX QC10004-R02.B

## 250918E
QUALITY INSPECTION PLAN RECORD
品檢編號： | R01-048 | 品號： |  | R1-2360 | [5 empty] | 版本： | 10 | 品名： | 公轉式針基 (MALE LUER, SMALL BORE, PVC) |  |  |  | 頁次： | 1 | □
Q.I.P. NO. |  | P/N | [7 empty] | REV. |  | NAME |  |  |  |  | PAGE | 2
檢驗方式： |  |  | □ | SET UP 檢驗 |  |  |  |  | ■ | 巡檢 |  | 檢驗日期： |  | 250918E |  | 機台號碼： | P17 |  | ■
INSP. MODE |  |  |  | SET UP INSP. | [5 empty] | PATROL |  | DATE |  |  |  | MACHINE NO.
適 用 品 名
APPLY TO PART NAME
R1-2360
量 測 代 碼 |  | A: Microscope B: Projector C: Caliper D: Pin gauge E: Height Caliper F: Visual inspection | [14 empty] | 量測單位 |  | +
MEASURING CODE | [16 empty] | 單位：Inch |  | -
檢驗項目 | 量測工具 | 模號CAVITY |  |  |  |  | 1 |  | 2 |  | 3 | 4 |  | 5 | 6 | 7 | 8 |  |  | GO
INSP. ITEM | MEASURING TOOLS | 規格/標準 SPEC/WI | [16 empty] | Ø | NO GO
(A) | A | Ø | 0.082 |  | + | 0.002 | 0.0827 |  | 0.0828 |  | 0.0827 | 0.0828 |  | 0.0827 | 0.0824 | 0.0828 | 0.0827 |  |  | 0.084 | 26
[5 empty] | - | 0.002 | [13 empty] | 0.08 | 27
(B) | D | Ø | 1.92 | mm | / | GO | GO |  | GO |  | GO | GO |  | GO | GO | GO | GO |  |  | 0.075591 | 28
| D | Ø | 2.01 | mm | / | NO GO | NO GO |  | NO GO |  | NO GO | NO GO |  | NO GO | NO GO | NO GO | NO GO |  |  | 0.079134 | 29
(C) | A | Ø | 0.082 |  | + | 0.002 | 0.0832 |  | 0.083 |  | 0.0831 | 0.0828 |  | 0.0828 | 0.0828 | 0.0826 | 0.0829 |  |  | 0.084 | 30
[5 empty] | - | 0.002 | [13 empty] | 0.08 | 31
(D) | C | Ø | 0.43 |  | + | 0.005 | 0.43 |  | 0.43 |  | 0.43 | 0.43 |  | 0.43 | 0.4295 | 0.43 | 0.4305 |  |  | 0.435 | 32
[5 empty] | - | 0.005 | [13 empty] | 0.425 | 33
(E) | C | Ø | 0.395 |  | + | 0.005 | 0.396 |  | 0.396 |  | 0.396 | 0.396 |  | 0.396 | 0.3955 | 0.396 | 0.396 |  |  | 0.4 | 34
[5 empty] | - | 0.005 | [13 empty] | 0.39 | 35
(F) | T020701 | 塞規測試 QE10019 |  |  |  |  | GO |  | GO |  | GO | GO |  | GO | GO | GO | GO |  |  | 0 | 36
|  | Go/No-go Gauge test | [17 empty] | 0 | 37
(G) | T1705001 | 6% Taper QE10002 |  |  |  |  | GO |  | GO |  | GO | GO |  | GO | GO | GO | GO |  |  | 0 | 38
| (公 M) | Gauging test | [17 empty] | 0 | 39
(H) | T1405002 | 氣密測試 QE10001 |  |  |  |  | OK |  | OK |  | OK | OK |  | OK | OK | OK | OK |  |  | 0 | 40
| (公 M) | Air leaking test
I | T1405002 | 壓裂測試 QE10017
| (公 M) | Stress cracking test
J | T1405002 | 滑牙測試 QE10014
Resistance to overriding test
K | T1405002 | 分離力測試 QE10016
Separation force test
L | T1405002 | 可旋出扭矩測試 QE10018
Unscrewing torque test
(M) | F | 外觀檢驗 MO09003 |  |  |  |  | OK |  | OK |  | OK | OK |  | OK | OK | OK | OK
Appearance inspection
1.SET-UP與下模時需進行全部項目檢驗，巡檢僅檢驗( )項目。
A full inspection is required during mold startup and shutdown, while the patrol inspection only checks ( ) items.
2.各項不良之缺點, 請參考缺點代碼表(M10001-R01)。 | [13 empty] | E | 2025-03-28
Please refer to Defection Code (M10001-R01) for detailed defect categories.
[14 empty] | D | 2025-01-23
[14 empty] | C | 2019-03-22
(A) (C): M12002， (B):M08006， (D)(E): M15013 | [13 empty] | B | 2017-09-05
[14 empty] | A | 2015-10-08
[8 empty] | 檢驗員： |  | 簡俐文 |  |  |  | 版本 | 日期 | 製表 | 審核
[8 empty] | INSPECTOR | [5 empty] | REV. | DATE | ISSUED BY | APP.
MOULDEX QC10004-R02.B

## 250918E-1
QUALITY INSPECTION PLAN RECORD
品檢編號： | R01-048 | 品號： |  | R1-2360 | [5 empty] | 版本： | 10 | 品名： | 公轉式針基 (MALE LUER, SMALL BORE, PVC) |  |  |  | 頁次： | 2 | □
Q.I.P. NO. |  | P/N | [7 empty] | REV. |  | NAME |  |  |  |  | PAGE | 2
檢驗方式： |  |  | □ | SET UP 檢驗 |  |  |  |  | ■ | 巡檢 |  | 檢驗日期： |  | 250918E |  | 機台號碼： | P17 |  | ■
INSP. MODE |  |  |  | SET UP INSP. | [5 empty] | PATROL |  | DATE |  |  |  | MACHINE NO.
適 用 品 名
APPLY TO PART NAME
R1-2360
量 測 代 碼 |  | A: Microscope B: Projector C: Caliper D: Pin gauge E: Height Caliper F: Visual inspection | [14 empty] | 量測單位 |  | +
MEASURING CODE | [16 empty] | 單位：Inch |  | -
檢驗項目 | 量測工具 | 模號CAVITY |  |  |  |  | 9 |  | 10 |  | 11 | 12 |  | 13 | 14 | 15 | 16 |  |  | GO
INSP. ITEM | MEASURING TOOLS | 規格/標準 SPEC/WI | [16 empty] | Ø | NO GO
(A) | A | Ø | 0.082 |  | + | 0.002 | 0.0829 |  | 0.0825 |  | 0.0824 | 0.0825 |  | 0.0823 | 0.0824 | 0.0824 | 0.0826 |  |  | 0.084 | 26
[5 empty] | - | 0.002 | [13 empty] | 0.08 | 27
(B) | D | Ø | 1.92 | mm | / | GO | GO |  | GO |  | GO | GO |  | GO | GO | GO | GO |  |  | 0.075591 | 28
| D | Ø | 2.01 | mm | / | NO GO | NO GO |  | NO GO |  | NO GO | NO GO |  | NO GO | NO GO | NO GO | NO GO |  |  | 0.079134 | 29
(C) | A | Ø | 0.082 |  | + | 0.002 | 0.083 |  | 0.0829 |  | 0.0828 | 0.0829 |  | 0.0828 | 0.083 | 0.0829 | 0.0829 |  |  | 0.084 | 30
[5 empty] | - | 0.002 | [13 empty] | 0.08 | 31
(D) | C | Ø | 0.43 |  | + | 0.005 | 0.43 |  | 0.4295 |  | 0.4295 | 0.43 |  | 0.4295 | 0.4295 | 0.429 | 0.43 |  |  | 0.435 | 32
[5 empty] | - | 0.005 | [13 empty] | 0.425 | 33
(E) | C | Ø | 0.395 |  | + | 0.005 | 0.3955 |  | 0.396 |  | 0.395 | 0.397 |  | 0.397 | 0.396 | 0.396 | 0.396 |  |  | 0.4 | 34
[5 empty] | - | 0.005 | [13 empty] | 0.39 | 35
(F) | T020701 | 塞規測試 QE10019 |  |  |  |  | GO |  | GO |  | GO | GO |  | GO | GO | GO | GO |  |  | 0 | 36
|  | Go/No-go Gauge test | [17 empty] | 0 | 37
(G) | T1705001 | 6% Taper QE10002 |  |  |  |  | GO |  | GO |  | GO | GO |  | GO | GO | GO | GO |  |  | 0 | 38
| (公 M) | Gauging test | [17 empty] | 0 | 39
(H) | T1405002 | 氣密測試 QE10001 |  |  |  |  | OK |  | OK |  | OK | OK |  | OK | OK | OK | OK |  |  | 0 | 40
| (公 M) | Air leaking test
I | T1405002 | 壓裂測試 QE10017
| (公 M) | Stress cracking test
J | T1405002 | 滑牙測試 QE10014
Resistance to overriding test
K | T1405002 | 分離力測試 QE10016
Separation force test
L | T1405002 | 可旋出扭矩測試 QE10018
Unscrewing torque test
(M) | F | 外觀檢驗 MO09003 |  |  |  |  | OK |  | OK |  | OK | OK |  | OK | OK | OK | OK
Appearance inspection
1.SET-UP與下模時需進行全部項目檢驗，巡檢僅檢驗( )項目。
A full inspection is required during mold startup and shutdown, while the patrol inspection only checks ( ) items.
2.各項不良之缺點, 請參考缺點代碼表(M10001-R01)。 | [13 empty] | E | 2025-03-28
Please refer to Defection Code (M10001-R01) for detailed defect categories.
[14 empty] | D | 2025-01-23
[14 empty] | C | 2019-03-22
(A) (C): M12002， (B):M08006， (D)(E): M15013 | [13 empty] | B | 2017-09-05
[14 empty] | A | 2015-10-08
[8 empty] | 檢驗員： |  | 簡俐文 |  |  |  | 版本 | 日期 | 製表 | 審核
[8 empty] | INSPECTOR | [5 empty] | REV. | DATE | ISSUED BY | APP.
MOULDEX QC10004-R02.B

## 250919D
QUALITY INSPECTION PLAN RECORD
品檢編號： | R01-048 | 品號： |  | R1-2360 | [5 empty] | 版本： | 10 | 品名： | 公轉式針基 (MALE LUER, SMALL BORE, PVC) |  |  |  | 頁次： | 1 | □
Q.I.P. NO. |  | P/N | [7 empty] | REV. |  | NAME |  |  |  |  | PAGE | 2
檢驗方式： |  |  | □ | SET UP 檢驗 |  |  |  |  | ■ | 巡檢 |  | 檢驗日期： |  | 250919D |  | 機台號碼： | P17 |  | ■
INSP. MODE |  |  |  | SET UP INSP. | [5 empty] | PATROL |  | DATE |  |  |  | MACHINE NO.
適 用 品 名
APPLY TO PART NAME
R1-2360
量 測 代 碼 |  | A: Microscope B: Projector C: Caliper D: Pin gauge E: Height Caliper F: Visual inspection | [14 empty] | 量測單位 |  | +
MEASURING CODE | [16 empty] | 單位：Inch |  | -
檢驗項目 | 量測工具 | 模號CAVITY |  |  |  |  | 1 |  | 2 |  | 3 | 4 |  | 5 | 6 | 7 | 8 |  |  | GO
INSP. ITEM | MEASURING TOOLS | 規格/標準 SPEC/WI | [16 empty] | Ø | NO GO
(A) | A | Ø | 0.082 |  | + | 0.002 | 0.0828 |  | 0.0827 |  | 0.0826 | 0.0829 |  | 0.0827 | 0.0824 | 0.0827 | 0.0828 |  |  | 0.084 | 26
[5 empty] | - | 0.002 | [13 empty] | 0.08 | 27
(B) | D | Ø | 1.92 | mm | / | GO | GO |  | GO |  | GO | GO |  | GO | GO | GO | GO |  |  | 0.075591 | 28
| D | Ø | 2.01 | mm | / | NO GO | NO GO |  | NO GO |  | NO GO | NO GO |  | NO GO | NO GO | NO GO | NO GO |  |  | 0.079134 | 29
(C) | A | Ø | 0.082 |  | + | 0.002 | 0.0832 |  | 0.083 |  | 0.0829 | 0.0829 |  | 0.0828 | 0.0828 | 0.0826 | 0.0829 |  |  | 0.084 | 30
[5 empty] | - | 0.002 | [13 empty] | 0.08 | 31
(D) | C | Ø | 0.43 |  | + | 0.005 | 0.4305 |  | 0.43 |  | 0.43 | 0.4295 |  | 0.4305 | 0.43 | 0.4295 | 0.4305 |  |  | 0.435 | 32
[5 empty] | - | 0.005 | [13 empty] | 0.425 | 33
(E) | C | Ø | 0.395 |  | + | 0.005 | 0.396 |  | 0.3965 |  | 0.396 | 0.396 |  | 0.396 | 0.3965 | 0.3965 | 0.396 |  |  | 0.4 | 34
[5 empty] | - | 0.005 | [13 empty] | 0.39 | 35
(F) | T020701 | 塞規測試 QE10019 |  |  |  |  | GO |  | GO |  | GO | GO |  | GO | GO | GO | GO |  |  | 0 | 36
|  | Go/No-go Gauge test | [17 empty] | 0 | 37
(G) | T1705001 | 6% Taper QE10002 |  |  |  |  | GO |  | GO |  | GO | GO |  | GO | GO | GO | GO |  |  | 0 | 38
| (公 M) | Gauging test | [17 empty] | 0 | 39
(H) | T1405002 | 氣密測試 QE10001 |  |  |  |  | OK |  | OK |  | OK | OK |  | OK | OK | OK | OK |  |  | 0 | 40
| (公 M) | Air leaking test
I | T1405002 | 壓裂測試 QE10017
| (公 M) | Stress cracking test
J | T1405002 | 滑牙測試 QE10014
Resistance to overriding test
K | T1405002 | 分離力測試 QE10016
Separation force test
L | T1405002 | 可旋出扭矩測試 QE10018
Unscrewing torque test
(M) | F | 外觀檢驗 MO09003 |  |  |  |  | OK |  | OK |  | OK | OK |  | OK | OK | OK | OK
Appearance inspection
1.SET-UP與下模時需進行全部項目檢驗，巡檢僅檢驗( )項目。
A full inspection is required during mold startup and shutdown, while the patrol inspection only checks ( ) items.
2.各項不良之缺點, 請參考缺點代碼表(M10001-R01)。 | [13 empty] | E | 2025-03-28
Please refer to Defection Code (M10001-R01) for detailed defect categories.
[14 empty] | D | 2025-01-23
[14 empty] | C | 2019-03-22
(A) (C): M12002， (B):M08006， (D)(E): M15013 | [13 empty] | B | 2017-09-05
[14 empty] | A | 2015-10-08
[8 empty] | 檢驗員： |  | 簡俐文 |  |  |  | 版本 | 日期 | 製表 | 審核
[8 empty] | INSPECTOR | [5 empty] | REV. | DATE | ISSUED BY | APP.
MOULDEX QC10004-R02.B

## 250919D-1
QUALITY INSPECTION PLAN RECORD
品檢編號： | R01-048 | 品號： |  | R1-2360 | [5 empty] | 版本： | 10 | 品名： | 公轉式針基 (MALE LUER, SMALL BORE, PVC) |  |  |  | 頁次： | 2 | □
Q.I.P. NO. |  | P/N | [7 empty] | REV. |  | NAME |  |  |  |  | PAGE | 2
檢驗方式： |  |  | □ | SET UP 檢驗 |  |  |  |  | ■ | 巡檢 |  | 檢驗日期： |  | 250919D |  | 機台號碼： | P17 |  | ■
INSP. MODE |  |  |  | SET UP INSP. | [5 empty] | PATROL |  | DATE |  |  |  | MACHINE NO.
適 用 品 名
APPLY TO PART NAME
R1-2360
量 測 代 碼 |  | A: Microscope B: Projector C: Caliper D: Pin gauge E: Height Caliper F: Visual inspection | [14 empty] | 量測單位 |  | +
MEASURING CODE | [16 empty] | 單位：Inch |  | -
檢驗項目 | 量測工具 | 模號CAVITY |  |  |  |  | 9 |  | 10 |  | 11 | 12 |  | 13 | 14 | 15 | 16 |  |  | GO
INSP. ITEM | MEASURING TOOLS | 規格/標準 SPEC/WI | [16 empty] | Ø | NO GO
(A) | A | Ø | 0.082 |  | + | 0.002 | 0.0828 |  | 0.0825 |  | 0.0825 | 0.0826 |  | 0.0825 | 0.0825 | 0.0825 | 0.0828 |  |  | 0.084 | 26
[5 empty] | - | 0.002 | [13 empty] | 0.08 | 27
(B) | D | Ø | 1.92 | mm | / | GO | GO |  | GO |  | GO | GO |  | GO | GO | GO | GO |  |  | 0.075591 | 28
| D | Ø | 2.01 | mm | / | NO GO | NO GO |  | NO GO |  | NO GO | NO GO |  | NO GO | NO GO | NO GO | NO GO |  |  | 0.079134 | 29
(C) | A | Ø | 0.082 |  | + | 0.002 | 0.0831 |  | 0.0829 |  | 0.083 | 0.083 |  | 0.0828 | 0.0832 | 0.0828 | 0.083 |  |  | 0.084 | 30
[5 empty] | - | 0.002 | [13 empty] | 0.08 | 31
(D) | C | Ø | 0.43 |  | + | 0.005 | 0.4305 |  | 0.43 |  | 0.4295 | 0.4295 |  | 0.4305 | 0.43 | 0.4295 | 0.429 |  |  | 0.435 | 32
[5 empty] | - | 0.005 | [13 empty] | 0.425 | 33
(E) | C | Ø | 0.395 |  | + | 0.005 | 0.396 |  | 0.3965 |  | 0.396 | 0.3955 |  | 0.3965 | 0.3955 | 0.3965 | 0.3965 |  |  | 0.4 | 34
[5 empty] | - | 0.005 | [13 empty] | 0.39 | 35
(F) | T020701 | 塞規測試 QE10019 |  |  |  |  | GO |  | GO |  | GO | GO |  | GO | GO | GO | GO |  |  | 0 | 36
|  | Go/No-go Gauge test | [17 empty] | 0 | 37
(G) | T1705001 | 6% Taper QE10002 |  |  |  |  | GO |  | GO |  | GO | GO |  | GO | GO | GO | GO |  |  | 0 | 38
| (公 M) | Gauging test | [17 empty] | 0 | 39
(H) | T1405002 | 氣密測試 QE10001 |  |  |  |  | OK |  | OK |  | OK | OK |  | OK | OK | OK | OK |  |  | 0 | 40
| (公 M) | Air leaking test
I | T1405002 | 壓裂測試 QE10017
| (公 M) | Stress cracking test
J | T1405002 | 滑牙測試 QE10014
Resistance to overriding test
K | T1405002 | 分離力測試 QE10016
Separation force test
L | T1405002 | 可旋出扭矩測試 QE10018
Unscrewing torque test
(M) | F | 外觀檢驗 MO09003 |  |  |  |  | OK |  | OK |  | OK | OK |  | OK | OK | OK | OK
Appearance inspection
1.SET-UP與下模時需進行全部項目檢驗，巡檢僅檢驗( )項目。
A full inspection is required during mold startup and shutdown, while the patrol inspection only checks ( ) items.
2.各項不良之缺點, 請參考缺點代碼表(M10001-R01)。 | [13 empty] | E | 2025-03-28
Please refer to Defection Code (M10001-R01) for detailed defect categories.
[14 empty] | D | 2025-01-23
[14 empty] | C | 2019-03-22
(A) (C): M12002， (B):M08006， (D)(E): M15013 | [13 empty] | B | 2017-09-05
[14 empty] | A | 2015-10-08
[8 empty] | 檢驗員： |  | 簡俐文 |  |  |  | 版本 | 日期 | 製表 | 審核
[8 empty] | INSPECTOR | [5 empty] | REV. | DATE | ISSUED BY | APP.
MOULDEX QC10004-R02.B

## 250921E
QUALITY INSPECTION PLAN RECORD
品檢編號： | R01-048 | 品號： |  | R1-2360 | [5 empty] | 版本： | 10 | 品名： | 公轉式針基 (MALE LUER, SMALL BORE, PVC) |  |  |  | 頁次： | 1 | □
Q.I.P. NO. |  | P/N | [7 empty] | REV. |  | NAME |  |  |  |  | PAGE | 2
檢驗方式： |  |  | □ | SET UP 檢驗 |  |  |  |  | ■ | 巡檢 |  | 檢驗日期： |  | 250921E |  | 機台號碼： | P17 |  | ■
INSP. MODE |  |  |  | SET UP INSP. | [5 empty] | PATROL |  | DATE |  |  |  | MACHINE NO.
適 用 品 名
APPLY TO PART NAME
R1-2360
量 測 代 碼 |  | A: Microscope B: Projector C: Caliper D: Pin gauge E: Height Caliper F: Visual inspection | [14 empty] | 量測單位 |  | +
MEASURING CODE | [16 empty] | 單位：Inch |  | -
檢驗項目 | 量測工具 | 模號CAVITY |  |  |  |  | 1 |  | 2 |  | 3 | 4 |  | 5 | 6 | 7 | 8 |  |  | GO
INSP. ITEM | MEASURING TOOLS | 規格/標準 SPEC/WI | [16 empty] | Ø | NO GO
(A) | A | Ø | 0.082 |  | + | 0.002 | 0.0828 |  | 0.0826 |  | 0.0826 | 0.0828 |  | 0.0826 | 0.0825 | 0.0827 | 0.0825 |  |  | 0.084 | 26
[5 empty] | - | 0.002 | [13 empty] | 0.08 | 27
(B) | D | Ø | 1.92 | mm | / | GO | GO |  | GO |  | GO | GO |  | GO | GO | GO | GO |  |  | 0.075591 | 28
| D | Ø | 2.01 | mm | / | NO GO | NO GO |  | NO GO |  | NO GO | NO GO |  | NO GO | NO GO | NO GO | NO GO |  |  | 0.079134 | 29
(C) | A | Ø | 0.082 |  | + | 0.002 | 0.0831 |  | 0.083 |  | 0.0829 | 0.0829 |  | 0.0827 | 0.0829 | 0.0827 | 0.0829 |  |  | 0.084 | 30
[5 empty] | - | 0.002 | [13 empty] | 0.08 | 31
(D) | C | Ø | 0.43 |  | + | 0.005 | 0.4305 |  | 0.4295 |  | 0.4295 | 0.43 |  | 0.43 | 0.43 | 0.4295 | 0.4305 |  |  | 0.435 | 32
[5 empty] | - | 0.005 | [13 empty] | 0.425 | 33
(E) | C | Ø | 0.395 |  | + | 0.005 | 0.396 |  | 0.396 |  | 0.3955 | 0.397 |  | 0.396 | 0.396 | 0.395 | 0.396 |  |  | 0.4 | 34
[5 empty] | - | 0.005 | [13 empty] | 0.39 | 35
(F) | T020701 | 塞規測試 QE10019 |  |  |  |  | GO |  | GO |  | GO | GO |  | GO | GO | GO | GO |  |  | 0 | 36
|  | Go/No-go Gauge test | [17 empty] | 0 | 37
(G) | T1705001 | 6% Taper QE10002 |  |  |  |  | GO |  | GO |  | GO | GO |  | GO | GO | GO | GO |  |  | 0 | 38
| (公 M) | Gauging test | [17 empty] | 0 | 39
(H) | T1405002 | 氣密測試 QE10001 |  |  |  |  | OK |  | OK |  | OK | OK |  | OK | OK | OK | OK |  |  | 0 | 40
| (公 M) | Air leaking test
I | T1405002 | 壓裂測試 QE10017
| (公 M) | Stress cracking test
J | T1405002 | 滑牙測試 QE10014
Resistance to overriding test
K | T1405002 | 分離力測試 QE10016
Separation force test
L | T1405002 | 可旋出扭矩測試 QE10018
Unscrewing torque test
(M) | F | 外觀檢驗 MO09003 |  |  |  |  | OK |  | OK |  | OK | OK |  | OK | OK | OK | OK
Appearance inspection
1.SET-UP與下模時需進行全部項目檢驗，巡檢僅檢驗( )項目。
A full inspection is required during mold startup and shutdown, while the patrol inspection only checks ( ) items.
2.各項不良之缺點, 請參考缺點代碼表(M10001-R01)。 | [13 empty] | E | 2025-03-28
Please refer to Defection Code (M10001-R01) for detailed defect categories.
[14 empty] | D | 2025-01-23
[14 empty] | C | 2019-03-22
(A) (C): M12002， (B):M08006， (D)(E): M15013 | [13 empty] | B | 2017-09-05
[14 empty] | A | 2015-10-08
[8 empty] | 檢驗員： |  | 簡俐文 |  |  |  | 版本 | 日期 | 製表 | 審核
[8 empty] | INSPECTOR | [5 empty] | REV. | DATE | ISSUED BY | APP.
MOULDEX QC10004-R02.B

## 250921E-1
QUALITY INSPECTION PLAN RECORD
品檢編號： | R01-048 | 品號： |  | R1-2360 | [5 empty] | 版本： | 10 | 品名： | 公轉式針基 (MALE LUER, SMALL BORE, PVC) |  |  |  | 頁次： | 2 | □
Q.I.P. NO. |  | P/N | [7 empty] | REV. |  | NAME |  |  |  |  | PAGE | 2
檢驗方式： |  |  | □ | SET UP 檢驗 |  |  |  |  | ■ | 巡檢 |  | 檢驗日期： |  | 250921E |  | 機台號碼： | P17 |  | ■
INSP. MODE |  |  |  | SET UP INSP. | [5 empty] | PATROL |  | DATE |  |  |  | MACHINE NO.
適 用 品 名
APPLY TO PART NAME
R1-2360
量 測 代 碼 |  | A: Microscope B: Projector C: Caliper D: Pin gauge E: Height Caliper F: Visual inspection | [14 empty] | 量測單位 |  | +
MEASURING CODE | [16 empty] | 單位：Inch |  | -
檢驗項目 | 量測工具 | 模號CAVITY |  |  |  |  | 9 |  | 10 |  | 11 | 12 |  | 13 | 14 | 15 | 16 |  |  | GO
INSP. ITEM | MEASURING TOOLS | 規格/標準 SPEC/WI | [16 empty] | Ø | NO GO
(A) | A | Ø | 0.082 |  | + | 0.002 | 0.0828 |  | 0.0825 |  | 0.0824 | 0.0826 |  | 0.0823 | 0.0824 | 0.0825 | 0.0827 |  |  | 0.084 | 26
[5 empty] | - | 0.002 | [13 empty] | 0.08 | 27
(B) | D | Ø | 1.92 | mm | / | GO | GO |  | GO |  | GO | GO |  | GO | GO | GO | GO |  |  | 0.075591 | 28
| D | Ø | 2.01 | mm | / | NO GO | NO GO |  | NO GO |  | NO GO | NO GO |  | NO GO | NO GO | NO GO | NO GO |  |  | 0.079134 | 29
(C) | A | Ø | 0.082 |  | + | 0.002 | 0.083 |  | 0.0829 |  | 0.0829 | 0.0829 |  | 0.0829 | 0.0831 | 0.0829 | 0.083 |  |  | 0.084 | 30
[5 empty] | - | 0.002 | [13 empty] | 0.08 | 31
(D) | C | Ø | 0.43 |  | + | 0.005 | 0.43 |  | 0.4295 |  | 0.4295 | 0.43 |  | 0.43 | 0.43 | 0.4295 | 0.4305 |  |  | 0.435 | 32
[5 empty] | - | 0.005 | [13 empty] | 0.425 | 33
(E) | C | Ø | 0.395 |  | + | 0.005 | 0.396 |  | 0.3955 |  | 0.395 | 0.3955 |  | 0.3965 | 0.3955 | 0.396 | 0.3965 |  |  | 0.4 | 34
[5 empty] | - | 0.005 | [13 empty] | 0.39 | 35
(F) | T020701 | 塞規測試 QE10019 |  |  |  |  | GO |  | GO |  | GO | GO |  | GO | GO | GO | GO |  |  | 0 | 36
|  | Go/No-go Gauge test | [17 empty] | 0 | 37
(G) | T1705001 | 6% Taper QE10002 |  |  |  |  | GO |  | GO |  | GO | GO |  | GO | GO | GO | GO |  |  | 0 | 38
| (公 M) | Gauging test | [17 empty] | 0 | 39
(H) | T1405002 | 氣密測試 QE10001 |  |  |  |  | OK |  | OK |  | OK | OK |  | OK | OK | OK | OK |  |  | 0 | 40
| (公 M) | Air leaking test
I | T1405002 | 壓裂測試 QE10017
| (公 M) | Stress cracking test
J | T1405002 | 滑牙測試 QE10014
Resistance to overriding test
K | T1405002 | 分離力測試 QE10016
Separation force test
L | T1405002 | 可旋出扭矩測試 QE10018
Unscrewing torque test
(M) | F | 外觀檢驗 MO09003 |  |  |  |  | OK |  | OK |  | OK | OK |  | OK | OK | OK | OK
Appearance inspection
1.SET-UP與下模時需進行全部項目檢驗，巡檢僅檢驗( )項目。
A full inspection is required during mold startup and shutdown, while the patrol inspection only checks ( ) items.
2.各項不良之缺點, 請參考缺點代碼表(M10001-R01)。 | [13 empty] | E | 2025-03-28
Please refer to Defection Code (M10001-R01) for detailed defect categories.
[14 empty] | D | 2025-01-23
[14 empty] | C | 2019-03-22
(A) (C): M12002， (B):M08006， (D)(E): M15013 | [13 empty] | B | 2017-09-05
[14 empty] | A | 2015-10-08
[8 empty] | 檢驗員： |  | 簡俐文 |  |  |  | 版本 | 日期 | 製表 | 審核
[8 empty] | INSPECTOR | [5 empty] | REV. | DATE | ISSUED BY | APP.
MOULDEX QC10004-R02.B

## 250922D
QUALITY INSPECTION PLAN RECORD
品檢編號： | R01-048 | 品號： |  | R1-2360 | [5 empty] | 版本： | 10 | 品名： | 公轉式針基 (MALE LUER, SMALL BORE, PVC) |  |  |  | 頁次： | 1 | □
Q.I.P. NO. |  | P/N | [7 empty] | REV. |  | NAME |  |  |  |  | PAGE | 2
檢驗方式： |  |  | □ | SET UP 檢驗 |  |  |  |  | ■ | 巡檢 |  | 檢驗日期： |  | 250922D |  | 機台號碼： | P17 |  | ■
INSP. MODE |  |  |  | SET UP INSP. | [5 empty] | PATROL |  | DATE |  |  |  | MACHINE NO.
適 用 品 名
APPLY TO PART NAME
R1-2360
量 測 代 碼 |  | A: Microscope B: Projector C: Caliper D: Pin gauge E: Height Caliper F: Visual inspection | [14 empty] | 量測單位 |  | +
MEASURING CODE | [16 empty] | 單位：Inch |  | -
檢驗項目 | 量測工具 | 模號CAVITY |  |  |  |  | 1 |  | 2 |  | 3 | 4 |  | 5 | 6 | 7 | 8 |  |  | GO
INSP. ITEM | MEASURING TOOLS | 規格/標準 SPEC/WI | [16 empty] | Ø | NO GO
(A) | A | Ø | 0.082 |  | + | 0.002 | 0.0828 |  | 0.0827 |  | 0.0826 | 0.0828 |  | 0.0826 | 0.0825 | 0.0826 | 0.0827 |  |  | 0.084 | 26
[5 empty] | - | 0.002 | [13 empty] | 0.08 | 27
(B) | D | Ø | 1.92 | mm | / | GO | GO |  | GO |  | GO | GO |  | GO | GO | GO | GO |  |  | 0.075591 | 28
| D | Ø | 2.01 | mm | / | NO GO | NO GO |  | NO GO |  | NO GO | NO GO |  | NO GO | NO GO | NO GO | NO GO |  |  | 0.079134 | 29
(C) | A | Ø | 0.082 |  | + | 0.002 | 0.0831 |  | 0.083 |  | 0.0829 | 0.0829 |  | 0.0827 | 0.0829 | 0.0826 | 0.083 |  |  | 0.084 | 30
[5 empty] | - | 0.002 | [13 empty] | 0.08 | 31
(D) | C | Ø | 0.43 |  | + | 0.005 | 0.43 |  | 0.4295 |  | 0.4295 | 0.4305 |  | 0.4305 | 0.43 | 0.4295 | 0.43 |  |  | 0.435 | 32
[5 empty] | - | 0.005 | [13 empty] | 0.425 | 33
(E) | C | Ø | 0.395 |  | + | 0.005 | 0.3965 |  | 0.3965 |  | 0.396 | 0.396 |  | 0.396 | 0.3965 | 0.396 | 0.396 |  |  | 0.4 | 34
[5 empty] | - | 0.005 | [13 empty] | 0.39 | 35
(F) | T020701 | 塞規測試 QE10019 |  |  |  |  | GO |  | GO |  | GO | GO |  | GO | GO | GO | GO |  |  | 0 | 36
|  | Go/No-go Gauge test | [17 empty] | 0 | 37
(G) | T1705001 | 6% Taper QE10002 |  |  |  |  | GO |  | GO |  | GO | GO |  | GO | GO | GO | GO |  |  | 0 | 38
| (公 M) | Gauging test | [17 empty] | 0 | 39
(H) | T1405002 | 氣密測試 QE10001 |  |  |  |  | OK |  | OK |  | OK | OK |  | OK | OK | OK | OK |  |  | 0 | 40
| (公 M) | Air leaking test
I | T1405002 | 壓裂測試 QE10017
| (公 M) | Stress cracking test
J | T1405002 | 滑牙測試 QE10014
Resistance to overriding test
K | T1405002 | 分離力測試 QE10016
Separation force test
L | T1405002 | 可旋出扭矩測試 QE10018
Unscrewing torque test
(M) | F | 外觀檢驗 MO09003 |  |  |  |  | OK |  | OK |  | OK | OK |  | OK | OK | OK | OK
Appearance inspection
1.SET-UP與下模時需進行全部項目檢驗，巡檢僅檢驗( )項目。
A full inspection is required during mold startup and shutdown, while the patrol inspection only checks ( ) items.
2.各項不良之缺點, 請參考缺點代碼表(M10001-R01)。 | [13 empty] | E | 2025-03-28
Please refer to Defection Code (M10001-R01) for detailed defect categories.
[14 empty] | D | 2025-01-23
[14 empty] | C | 2019-03-22
(A) (C): M12002， (B):M08006， (D)(E): M15013 | [13 empty] | B | 2017-09-05
[14 empty] | A | 2015-10-08
[8 empty] | 檢驗員： |  | 簡俐文 |  |  |  | 版本 | 日期 | 製表 | 審核
[8 empty] | INSPECTOR | [5 empty] | REV. | DATE | ISSUED BY | APP.
MOULDEX QC10004-R02.B

## 250922D-1
QUALITY INSPECTION PLAN RECORD
品檢編號： | R01-048 | 品號： |  | R1-2360 | [5 empty] | 版本： | 10 | 品名： | 公轉式針基 (MALE LUER, SMALL BORE, PVC) |  |  |  | 頁次： | 2 | □
Q.I.P. NO. |  | P/N | [7 empty] | REV. |  | NAME |  |  |  |  | PAGE | 2
檢驗方式： |  |  | □ | SET UP 檢驗 |  |  |  |  | ■ | 巡檢 |  | 檢驗日期： |  | 250922D |  | 機台號碼： | P17 |  | ■
INSP. MODE |  |  |  | SET UP INSP. | [5 empty] | PATROL |  | DATE |  |  |  | MACHINE NO.
適 用 品 名
APPLY TO PART NAME
R1-2360
量 測 代 碼 |  | A: Microscope B: Projector C: Caliper D: Pin gauge E: Height Caliper F: Visual inspection | [14 empty] | 量測單位 |  | +
MEASURING CODE | [16 empty] | 單位：Inch |  | -
檢驗項目 | 量測工具 | 模號CAVITY |  |  |  |  | 9 |  | 10 |  | 11 | 12 |  | 13 | 14 | 15 | 16 |  |  | GO
INSP. ITEM | MEASURING TOOLS | 規格/標準 SPEC/WI | [16 empty] | Ø | NO GO
(A) | A | Ø | 0.082 |  | + | 0.002 | 0.0827 |  | 0.0824 |  | 0.0825 | 0.0826 |  | 0.0823 | 0.0822 | 0.0824 | 0.0827 |  |  | 0.084 | 26
[5 empty] | - | 0.002 | [13 empty] | 0.08 | 27
(B) | D | Ø | 1.92 | mm | / | GO | GO |  | GO |  | GO | GO |  | GO | GO | GO | GO |  |  | 0.075591 | 28
| D | Ø | 2.01 | mm | / | NO GO | NO GO |  | NO GO |  | NO GO | NO GO |  | NO GO | NO GO | NO GO | NO GO |  |  | 0.079134 | 29
(C) | A | Ø | 0.082 |  | + | 0.002 | 0.083 |  | 0.0829 |  | 0.0829 | 0.0829 |  | 0.0829 | 0.083 | 0.0829 | 0.083 |  |  | 0.084 | 30
[5 empty] | - | 0.002 | [13 empty] | 0.08 | 31
(D) | C | Ø | 0.43 |  | + | 0.005 | 0.43 |  | 0.429 |  | 0.4305 | 0.4305 |  | 0.4305 | 0.4295 | 0.4295 | 0.4305 |  |  | 0.435 | 32
[5 empty] | - | 0.005 | [13 empty] | 0.425 | 33
(E) | C | Ø | 0.395 |  | + | 0.005 | 0.3965 |  | 0.3965 |  | 0.3955 | 0.396 |  | 0.3965 | 0.3955 | 0.396 | 0.396 |  |  | 0.4 | 34
[5 empty] | - | 0.005 | [13 empty] | 0.39 | 35
(F) | T020701 | 塞規測試 QE10019 |  |  |  |  | GO |  | GO |  | GO | GO |  | GO | GO | GO | GO |  |  | 0 | 36
|  | Go/No-go Gauge test | [17 empty] | 0 | 37
(G) | T1705001 | 6% Taper QE10002 |  |  |  |  | GO |  | GO |  | GO | GO |  | GO | GO | GO | GO |  |  | 0 | 38
| (公 M) | Gauging test | [17 empty] | 0 | 39
(H) | T1405002 | 氣密測試 QE10001 |  |  |  |  | OK |  | OK |  | OK | OK |  | OK | OK | OK | OK |  |  | 0 | 40
| (公 M) | Air leaking test
I | T1405002 | 壓裂測試 QE10017
| (公 M) | Stress cracking test
J | T1405002 | 滑牙測試 QE10014
Resistance to overriding test
K | T1405002 | 分離力測試 QE10016
Separation force test
L | T1405002 | 可旋出扭矩測試 QE10018
Unscrewing torque test
(M) | F | 外觀檢驗 MO09003 |  |  |  |  | OK |  | OK |  | OK | OK |  | OK | OK | OK | OK
Appearance inspection
1.SET-UP與下模時需進行全部項目檢驗，巡檢僅檢驗( )項目。
A full inspection is required during mold startup and shutdown, while the patrol inspection only checks ( ) items.
2.各項不良之缺點, 請參考缺點代碼表(M10001-R01)。 | [13 empty] | E | 2025-03-28
Please refer to Defection Code (M10001-R01) for detailed defect categories.
[14 empty] | D | 2025-01-23
[14 empty] | C | 2019-03-22
(A) (C): M12002， (B):M08006， (D)(E): M15013 | [13 empty] | B | 2017-09-05
[14 empty] | A | 2015-10-08
[8 empty] | 檢驗員： |  | 簡俐文 |  |  |  | 版本 | 日期 | 製表 | 審核
[8 empty] | INSPECTOR | [5 empty] | REV. | DATE | ISSUED BY | APP.
MOULDEX QC10004-R02.B

## 250922E
QUALITY INSPECTION PLAN RECORD
品檢編號： | R01-048 | 品號： |  | R1-2360 | [5 empty] | 版本： | 10 | 品名： | 公轉式針基 (MALE LUER, SMALL BORE, PVC) |  |  |  | 頁次： | 1 | □
Q.I.P. NO. |  | P/N | [7 empty] | REV. |  | NAME |  |  |  |  | PAGE | 2
檢驗方式： |  |  | □ | SET UP 檢驗 |  |  |  |  | ■ | 巡檢 |  | 檢驗日期： |  | 250922E |  | 機台號碼： | P17 |  | ■
INSP. MODE |  |  |  | SET UP INSP. | [5 empty] | PATROL |  | DATE |  |  |  | MACHINE NO.
適 用 品 名
APPLY TO PART NAME
R1-2360
量 測 代 碼 |  | A: Microscope B: Projector C: Caliper D: Pin gauge E: Height Caliper F: Visual inspection | [14 empty] | 量測單位 |  | +
MEASURING CODE | [16 empty] | 單位：Inch |  | -
檢驗項目 | 量測工具 | 模號CAVITY |  |  |  |  | 1 |  | 2 |  | 3 | 4 |  | 5 | 6 | 7 | 8 |  |  | GO
INSP. ITEM | MEASURING TOOLS | 規格/標準 SPEC/WI | [16 empty] | Ø | NO GO
(A) | A | Ø | 0.082 |  | + | 0.002 | 0.0829 |  | 0.0828 |  | 0.0828 | 0.0831 |  | 0.0828 | 0.0828 | 0.0828 | 0.0829 |  |  | 0.084 | 26
[5 empty] | - | 0.002 | [13 empty] | 0.08 | 27
(B) | D | Ø | 1.92 | mm | / | GO | GO |  | GO |  | GO | GO |  | GO | GO | GO | GO |  |  | 0.075591 | 28
| D | Ø | 2.01 | mm | / | NO GO | NO GO |  | NO GO |  | NO GO | NO GO |  | NO GO | NO GO | NO GO | NO GO |  |  | 0.079134 | 29
(C) | A | Ø | 0.082 |  | + | 0.002 | 0.0831 |  | 0.083 |  | 0.083 | 0.0829 |  | 0.0828 | 0.0829 | 0.0827 | 0.0826 |  |  | 0.084 | 30
[5 empty] | - | 0.002 | [13 empty] | 0.08 | 31
(D) | C | Ø | 0.43 |  | + | 0.005 | 0.4305 |  | 0.4295 |  | 0.4295 | 0.4305 |  | 0.4305 | 0.4295 | 0.4295 | 0.4305 |  |  | 0.435 | 32
[5 empty] | - | 0.005 | [13 empty] | 0.425 | 33
(E) | C | Ø | 0.395 |  | + | 0.005 | 0.396 |  | 0.396 |  | 0.396 | 0.396 |  | 0.3965 | 0.3965 | 0.3965 | 0.3965 |  |  | 0.4 | 34
[5 empty] | - | 0.005 | [13 empty] | 0.39 | 35
(F) | T020701 | 塞規測試 QE10019 |  |  |  |  | GO |  | GO |  | GO | GO |  | GO | GO | GO | GO |  |  | 0 | 36
|  | Go/No-go Gauge test | [17 empty] | 0 | 37
(G) | T1705001 | 6% Taper QE10002 |  |  |  |  | GO |  | GO |  | GO | GO |  | GO | GO | GO | GO |  |  | 0 | 38
| (公 M) | Gauging test | [17 empty] | 0 | 39
(H) | T1405002 | 氣密測試 QE10001 |  |  |  |  | OK |  | OK |  | OK | OK |  | OK | OK | OK | OK |  |  | 0 | 40
| (公 M) | Air leaking test
I | T1405002 | 壓裂測試 QE10017
| (公 M) | Stress cracking test
J | T1405002 | 滑牙測試 QE10014
Resistance to overriding test
K | T1405002 | 分離力測試 QE10016
Separation force test
L | T1405002 | 可旋出扭矩測試 QE10018
Unscrewing torque test
(M) | F | 外觀檢驗 MO09003 |  |  |  |  | OK |  | OK |  | OK | OK |  | OK | OK | OK | OK
Appearance inspection
1.SET-UP與下模時需進行全部項目檢驗，巡檢僅檢驗( )項目。
A full inspection is required during mold startup and shutdown, while the patrol inspection only checks ( ) items.
2.各項不良之缺點, 請參考缺點代碼表(M10001-R01)。 | [13 empty] | E | 2025-03-28
Please refer to Defection Code (M10001-R01) for detailed defect categories.
[14 empty] | D | 2025-01-23
[14 empty] | C | 2019-03-22
(A) (C): M12002， (B):M08006， (D)(E): M15013 | [13 empty] | B | 2017-09-05
[14 empty] | A | 2015-10-08
[8 empty] | 檢驗員： |  | 簡俐文 |  |  |  | 版本 | 日期 | 製表 | 審核
[8 empty] | INSPECTOR | [5 empty] | REV. | DATE | ISSUED BY | APP.
MOULDEX QC10004-R02.B

## 250922E-1
QUALITY INSPECTION PLAN RECORD
品檢編號： | R01-048 | 品號： |  | R1-2360 | [5 empty] | 版本： | 10 | 品名： | 公轉式針基 (MALE LUER, SMALL BORE, PVC) |  |  |  | 頁次： | 2 | □
Q.I.P. NO. |  | P/N | [7 empty] | REV. |  | NAME |  |  |  |  | PAGE | 2
檢驗方式： |  |  | □ | SET UP 檢驗 |  |  |  |  | ■ | 巡檢 |  | 檢驗日期： |  | 250922E |  | 機台號碼： | P17 |  | ■
INSP. MODE |  |  |  | SET UP INSP. | [5 empty] | PATROL |  | DATE |  |  |  | MACHINE NO.
適 用 品 名
APPLY TO PART NAME
R1-2360
量 測 代 碼 |  | A: Microscope B: Projector C: Caliper D: Pin gauge E: Height Caliper F: Visual inspection | [14 empty] | 量測單位 |  | +
MEASURING CODE | [16 empty] | 單位：Inch |  | -
檢驗項目 | 量測工具 | 模號CAVITY |  |  |  |  | 9 |  | 10 |  | 11 | 12 |  | 13 | 14 | 15 | 16 |  |  | GO
INSP. ITEM | MEASURING TOOLS | 規格/標準 SPEC/WI | [16 empty] | Ø | NO GO
(A) | A | Ø | 0.082 |  | + | 0.002 | 0.0829 |  | 0.0827 |  | 0.0827 | 0.0828 |  | 0.0825 | 0.0827 | 0.0827 | 0.0829 |  |  | 0.084 | 26
[5 empty] | - | 0.002 | [13 empty] | 0.08 | 27
(B) | D | Ø | 1.92 | mm | / | GO | GO |  | GO |  | GO | GO |  | GO | GO | GO | GO |  |  | 0.075591 | 28
| D | Ø | 2.01 | mm | / | NO GO | NO GO |  | NO GO |  | NO GO | NO GO |  | NO GO | NO GO | NO GO | NO GO |  |  | 0.079134 | 29
(C) | A | Ø | 0.082 |  | + | 0.002 | 0.083 |  | 0.083 |  | 0.083 | 0.083 |  | 0.0829 | 0.0831 | 0.0829 | 0.083 |  |  | 0.084 | 30
[5 empty] | - | 0.002 | [13 empty] | 0.08 | 31
(D) | C | Ø | 0.43 |  | + | 0.005 | 0.4305 |  | 0.429 |  | 0.43 | 0.4305 |  | 0.4295 | 0.4295 | 0.4305 | 0.4305 |  |  | 0.435 | 32
[5 empty] | - | 0.005 | [13 empty] | 0.425 | 33
(E) | C | Ø | 0.395 |  | + | 0.005 | 0.3965 |  | 0.3955 |  | 0.397 | 0.396 |  | 0.3965 | 0.3965 | 0.397 | 0.3965 |  |  | 0.4 | 34
[5 empty] | - | 0.005 | [13 empty] | 0.39 | 35
(F) | T020701 | 塞規測試 QE10019 |  |  |  |  | GO |  | GO |  | GO | GO |  | GO | GO | GO | GO |  |  | 0 | 36
|  | Go/No-go Gauge test | [17 empty] | 0 | 37
(G) | T1705001 | 6% Taper QE10002 |  |  |  |  | GO |  | GO |  | GO | GO |  | GO | GO | GO | GO |  |  | 0 | 38
| (公 M) | Gauging test | [17 empty] | 0 | 39
(H) | T1405002 | 氣密測試 QE10001 |  |  |  |  | OK |  | OK |  | OK | OK |  | OK | OK | OK | OK |  |  | 0 | 40
| (公 M) | Air leaking test
I | T1405002 | 壓裂測試 QE10017
| (公 M) | Stress cracking test
J | T1405002 | 滑牙測試 QE10014
Resistance to overriding test
K | T1405002 | 分離力測試 QE10016
Separation force test
L | T1405002 | 可旋出扭矩測試 QE10018
Unscrewing torque test
(M) | F | 外觀檢驗 MO09003 |  |  |  |  | OK |  | OK |  | OK | OK |  | OK | OK | OK | OK
Appearance inspection
1.SET-UP與下模時需進行全部項目檢驗，巡檢僅檢驗( )項目。
A full inspection is required during mold startup and shutdown, while the patrol inspection only checks ( ) items.
2.各項不良之缺點, 請參考缺點代碼表(M10001-R01)。 | [13 empty] | E | 2025-03-28
Please refer to Defection Code (M10001-R01) for detailed defect categories.
[14 empty] | D | 2025-01-23
[14 empty] | C | 2019-03-22
(A) (C): M12002， (B):M08006， (D)(E): M15013 | [13 empty] | B | 2017-09-05
[14 empty] | A | 2015-10-08
[8 empty] | 檢驗員： |  | 簡俐文 |  |  |  | 版本 | 日期 | 製表 | 審核
[8 empty] | INSPECTOR | [5 empty] | REV. | DATE | ISSUED BY | APP.
MOULDEX QC10004-R02.B

## 250923D
QUALITY INSPECTION PLAN RECORD
品檢編號： | R01-048 | 品號： |  | R1-2360 | [5 empty] | 版本： | 10 | 品名： | 公轉式針基 (MALE LUER, SMALL BORE, PVC) |  |  |  | 頁次： | 1 | □
Q.I.P. NO. |  | P/N | [7 empty] | REV. |  | NAME |  |  |  |  | PAGE | 2
檢驗方式： |  |  | □ | SET UP 檢驗 |  |  |  |  | ■ | 巡檢 |  | 檢驗日期： |  | 250923D |  | 機台號碼： | P17 |  | ■
INSP. MODE |  |  |  | SET UP INSP. | [5 empty] | PATROL |  | DATE |  |  |  | MACHINE NO.
適 用 品 名
APPLY TO PART NAME
R1-2360
量 測 代 碼 |  | A: Microscope B: Projector C: Caliper D: Pin gauge E: Height Caliper F: Visual inspection | [14 empty] | 量測單位 |  | +
MEASURING CODE | [16 empty] | 單位：Inch |  | -
檢驗項目 | 量測工具 | 模號CAVITY |  |  |  |  | 1 |  | 2 |  | 3 | 4 |  | 5 | 6 | 7 | 8 |  |  | GO
INSP. ITEM | MEASURING TOOLS | 規格/標準 SPEC/WI | [16 empty] | Ø | NO GO
(A) | A | Ø | 0.082 |  | + | 0.002 | 0.0828 |  | 0.0826 |  | 0.0826 | 0.0828 |  | 0.0825 | 0.0824 | 0.0826 | 0.0827 |  |  | 0.084 | 26
[5 empty] | - | 0.002 | [13 empty] | 0.08 | 27
(B) | D | Ø | 1.92 | mm | / | GO | GO |  | GO |  | GO | GO |  | GO | GO | GO | GO |  |  | 0.075591 | 28
| D | Ø | 2.01 | mm | / | NO GO | NO GO |  | NO GO |  | NO GO | NO GO |  | NO GO | NO GO | NO GO | NO GO |  |  | 0.079134 | 29
(C) | A | Ø | 0.082 |  | + | 0.002 | 0.0831 |  | 0.083 |  | 0.0829 | 0.083 |  | 0.0828 | 0.0829 | 0.0827 | 0.083 |  |  | 0.084 | 30
[5 empty] | - | 0.002 | [13 empty] | 0.08 | 31
(D) | C | Ø | 0.43 |  | + | 0.005 | 0.43 |  | 0.43 |  | 0.43 | 0.43 |  | 0.43 | 0.43 | 0.4295 | 0.43 |  |  | 0.435 | 32
[5 empty] | - | 0.005 | [13 empty] | 0.425 | 33
(E) | C | Ø | 0.395 |  | + | 0.005 | 0.396 |  | 0.396 |  | 0.3955 | 0.3965 |  | 0.396 | 0.3955 | 0.396 | 0.3965 |  |  | 0.4 | 34
[5 empty] | - | 0.005 | [13 empty] | 0.39 | 35
(F) | T020701 | 塞規測試 QE10019 |  |  |  |  | GO |  | GO |  | GO | GO |  | GO | GO | GO | GO |  |  | 0 | 36
|  | Go/No-go Gauge test | [17 empty] | 0 | 37
(G) | T1705001 | 6% Taper QE10002 |  |  |  |  | GO |  | GO |  | GO | GO |  | GO | GO | GO | GO |  |  | 0 | 38
| (公 M) | Gauging test | [17 empty] | 0 | 39
(H) | T1405002 | 氣密測試 QE10001 |  |  |  |  | OK |  | OK |  | OK | OK |  | OK | OK | OK | OK |  |  | 0 | 40
| (公 M) | Air leaking test
I | T1405002 | 壓裂測試 QE10017
| (公 M) | Stress cracking test
J | T1405002 | 滑牙測試 QE10014
Resistance to overriding test
K | T1405002 | 分離力測試 QE10016
Separation force test
L | T1405002 | 可旋出扭矩測試 QE10018
Unscrewing torque test
(M) | F | 外觀檢驗 MO09003 |  |  |  |  | OK |  | OK |  | OK | OK |  | OK | OK | OK | OK
Appearance inspection
1.SET-UP與下模時需進行全部項目檢驗，巡檢僅檢驗( )項目。
A full inspection is required during mold startup and shutdown, while the patrol inspection only checks ( ) items.
2.各項不良之缺點, 請參考缺點代碼表(M10001-R01)。 | [13 empty] | E | 2025-03-28
Please refer to Defection Code (M10001-R01) for detailed defect categories.
[14 empty] | D | 2025-01-23
[14 empty] | C | 2019-03-22
(A) (C): M12002， (B):M08006， (D)(E): M15013 | [13 empty] | B | 2017-09-05
[14 empty] | A | 2015-10-08
[8 empty] | 檢驗員： |  | 簡俐文 |  |  |  | 版本 | 日期 | 製表 | 審核
[8 empty] | INSPECTOR | [5 empty] | REV. | DATE | ISSUED BY | APP.
MOULDEX QC10004-R02.B

## 250923D-1
QUALITY INSPECTION PLAN RECORD
品檢編號： | R01-048 | 品號： |  | R1-2360 | [5 empty] | 版本： | 10 | 品名： | 公轉式針基 (MALE LUER, SMALL BORE, PVC) |  |  |  | 頁次： | 2 | □
Q.I.P. NO. |  | P/N | [7 empty] | REV. |  | NAME |  |  |  |  | PAGE | 2
檢驗方式： |  |  | □ | SET UP 檢驗 |  |  |  |  | ■ | 巡檢 |  | 檢驗日期： |  | 250923D |  | 機台號碼： | P17 |  | ■
INSP. MODE |  |  |  | SET UP INSP. | [5 empty] | PATROL |  | DATE |  |  |  | MACHINE NO.
適 用 品 名
APPLY TO PART NAME
R1-2360
量 測 代 碼 |  | A: Microscope B: Projector C: Caliper D: Pin gauge E: Height Caliper F: Visual inspection | [14 empty] | 量測單位 |  | +
MEASURING CODE | [16 empty] | 單位：Inch |  | -
檢驗項目 | 量測工具 | 模號CAVITY |  |  |  |  | 9 |  | 10 |  | 11 | 12 |  | 13 | 14 | 15 | 16 |  |  | GO
INSP. ITEM | MEASURING TOOLS | 規格/標準 SPEC/WI | [16 empty] | Ø | NO GO
(A) | A | Ø | 0.082 |  | + | 0.002 | 0.0828 |  | 0.0825 |  | 0.0825 | 0.0825 |  | 0.0822 | 0.0825 | 0.0824 | 0.0824 |  |  | 0.084 | 26
[5 empty] | - | 0.002 | [13 empty] | 0.08 | 27
(B) | D | Ø | 1.92 | mm | / | GO | GO |  | GO |  | GO | GO |  | GO | GO | GO | GO |  |  | 0.075591 | 28
| D | Ø | 2.01 | mm | / | NO GO | NO GO |  | NO GO |  | NO GO | NO GO |  | NO GO | NO GO | NO GO | NO GO |  |  | 0.079134 | 29
(C) | A | Ø | 0.082 |  | + | 0.002 | 0.0829 |  | 0.0828 |  | 0.083 | 0.083 |  | 0.0828 | 0.083 | 0.0829 | 0.083 |  |  | 0.084 | 30
[5 empty] | - | 0.002 | [13 empty] | 0.08 | 31
(D) | C | Ø | 0.43 |  | + | 0.005 | 0.43 |  | 0.4295 |  | 0.43 | 0.43 |  | 0.4305 | 0.4295 | 0.43 | 0.4295 |  |  | 0.435 | 32
[5 empty] | - | 0.005 | [13 empty] | 0.425 | 33
(E) | C | Ø | 0.395 |  | + | 0.005 | 0.3965 |  | 0.3965 |  | 0.396 | 0.396 |  | 0.3965 | 0.3965 | 0.3965 | 0.3965 |  |  | 0.4 | 34
[5 empty] | - | 0.005 | [13 empty] | 0.39 | 35
(F) | T020701 | 塞規測試 QE10019 |  |  |  |  | GO |  | GO |  | GO | GO |  | GO | GO | GO | GO |  |  | 0 | 36
|  | Go/No-go Gauge test | [17 empty] | 0 | 37
(G) | T1705001 | 6% Taper QE10002 |  |  |  |  | GO |  | GO |  | GO | GO |  | GO | GO | GO | GO |  |  | 0 | 38
| (公 M) | Gauging test | [17 empty] | 0 | 39
(H) | T1405002 | 氣密測試 QE10001 |  |  |  |  | OK |  | OK |  | OK | OK |  | OK | OK | OK | OK |  |  | 0 | 40
| (公 M) | Air leaking test
I | T1405002 | 壓裂測試 QE10017
| (公 M) | Stress cracking test
J | T1405002 | 滑牙測試 QE10014
Resistance to overriding test
K | T1405002 | 分離力測試 QE10016
Separation force test
L | T1405002 | 可旋出扭矩測試 QE10018
Unscrewing torque test
(M) | F | 外觀檢驗 MO09003 |  |  |  |  | OK |  | OK |  | OK | OK |  | OK | OK | OK | OK
Appearance inspection
1.SET-UP與下模時需進行全部項目檢驗，巡檢僅檢驗( )項目。
A full inspection is required during mold startup and shutdown, while the patrol inspection only checks ( ) items.
2.各項不良之缺點, 請參考缺點代碼表(M10001-R01)。 | [13 empty] | E | 2025-03-28
Please refer to Defection Code (M10001-R01) for detailed defect categories.
[14 empty] | D | 2025-01-23
[14 empty] | C | 2019-03-22
(A) (C): M12002， (B):M08006， (D)(E): M15013 | [13 empty] | B | 2017-09-05
[14 empty] | A | 2015-10-08
[8 empty] | 檢驗員： |  | 簡俐文 |  |  |  | 版本 | 日期 | 製表 | 審核
[8 empty] | INSPECTOR | [5 empty] | REV. | DATE | ISSUED BY | APP.
MOULDEX QC10004-R02.B

## 250923E
QUALITY INSPECTION PLAN RECORD
品檢編號： | R01-048 | 品號： |  | R1-2360 | [5 empty] | 版本： | 10 | 品名： | 公轉式針基 (MALE LUER, SMALL BORE, PVC) |  |  |  | 頁次： | 1 | □
Q.I.P. NO. |  | P/N | [7 empty] | REV. |  | NAME |  |  |  |  | PAGE | 2
檢驗方式： |  |  | □ | SET UP 檢驗 |  |  |  |  | ■ | 巡檢 |  | 檢驗日期： |  | 250923E |  | 機台號碼： | P17 |  | ■
INSP. MODE |  |  |  | SET UP INSP. | [5 empty] | PATROL |  | DATE |  |  |  | MACHINE NO.
適 用 品 名
APPLY TO PART NAME
R1-2360
量 測 代 碼 |  | A: Microscope B: Projector C: Caliper D: Pin gauge E: Height Caliper F: Visual inspection | [14 empty] | 量測單位 |  | +
MEASURING CODE | [16 empty] | 單位：Inch |  | -
檢驗項目 | 量測工具 | 模號CAVITY |  |  |  |  | 1 |  | 2 |  | 3 | 4 |  | 5 | 6 | 7 | 8 |  |  | GO
INSP. ITEM | MEASURING TOOLS | 規格/標準 SPEC/WI | [16 empty] | Ø | NO GO
(A) | A | Ø | 0.082 |  | + | 0.002 | 0.0828 |  | 0.0828 |  | 0.0828 | 0.0829 |  | 0.0827 | 0.0826 | 0.0827 | 0.0829 |  |  | 0.084 | 26
[5 empty] | - | 0.002 | [13 empty] | 0.08 | 27
(B) | D | Ø | 1.92 | mm | / | GO | GO |  | GO |  | GO | GO |  | GO | GO | GO | GO |  |  | 0.075591 | 28
| D | Ø | 2.01 | mm | / | NO GO | NO GO |  | NO GO |  | NO GO | NO GO |  | NO GO | NO GO | NO GO | NO GO |  |  | 0.079134 | 29
(C) | A | Ø | 0.082 |  | + | 0.002 | 0.0831 |  | 0.0831 |  | 0.0831 | 0.083 |  | 0.0828 | 0.0828 | 0.0826 | 0.083 |  |  | 0.084 | 30
[5 empty] | - | 0.002 | [13 empty] | 0.08 | 31
(D) | C | Ø | 0.43 |  | + | 0.005 | 0.4305 |  | 0.4295 |  | 0.4305 | 0.4305 |  | 0.43 | 0.4305 | 0.4295 | 0.43 |  |  | 0.435 | 32
[5 empty] | - | 0.005 | [13 empty] | 0.425 | 33
(E) | C | Ø | 0.395 |  | + | 0.005 | 0.396 |  | 0.3965 |  | 0.3965 | 0.397 |  | 0.396 | 0.3965 | 0.396 | 0.3965 |  |  | 0.4 | 34
[5 empty] | - | 0.005 | [13 empty] | 0.39 | 35
(F) | T020701 | 塞規測試 QE10019 |  |  |  |  | GO |  | GO |  | GO | GO |  | GO | GO | GO | GO |  |  | 0 | 36
|  | Go/No-go Gauge test | [17 empty] | 0 | 37
(G) | T1705001 | 6% Taper QE10002 |  |  |  |  | GO |  | GO |  | GO | GO |  | GO | GO | GO | GO |  |  | 0 | 38
| (公 M) | Gauging test | [17 empty] | 0 | 39
(H) | T1405002 | 氣密測試 QE10001 |  |  |  |  | OK |  | OK |  | OK | OK |  | OK | OK | OK | OK |  |  | 0 | 40
| (公 M) | Air leaking test
I | T1405002 | 壓裂測試 QE10017
| (公 M) | Stress cracking test
J | T1405002 | 滑牙測試 QE10014
Resistance to overriding test
K | T1405002 | 分離力測試 QE10016
Separation force test
L | T1405002 | 可旋出扭矩測試 QE10018
Unscrewing torque test
(M) | F | 外觀檢驗 MO09003 |  |  |  |  | OK |  | OK |  | OK | OK |  | OK | OK | OK | OK
Appearance inspection
1.SET-UP與下模時需進行全部項目檢驗，巡檢僅檢驗( )項目。
A full inspection is required during mold startup and shutdown, while the patrol inspection only checks ( ) items.
2.各項不良之缺點, 請參考缺點代碼表(M10001-R01)。 | [13 empty] | E | 2025-03-28
Please refer to Defection Code (M10001-R01) for detailed defect categories.
[14 empty] | D | 2025-01-23
[14 empty] | C | 2019-03-22
(A) (C): M12002， (B):M08006， (D)(E): M15013 | [13 empty] | B | 2017-09-05
[14 empty] | A | 2015-10-08
[8 empty] | 檢驗員： |  | 簡俐文 |  |  |  | 版本 | 日期 | 製表 | 審核
[8 empty] | INSPECTOR | [5 empty] | REV. | DATE | ISSUED BY | APP.
MOULDEX QC10004-R02.B

## 250923E-1
QUALITY INSPECTION PLAN RECORD
品檢編號： | R01-048 | 品號： |  | R1-2360 | [5 empty] | 版本： | 10 | 品名： | 公轉式針基 (MALE LUER, SMALL BORE, PVC) |  |  |  | 頁次： | 2 | □
Q.I.P. NO. |  | P/N | [7 empty] | REV. |  | NAME |  |  |  |  | PAGE | 2
檢驗方式： |  |  | □ | SET UP 檢驗 |  |  |  |  | ■ | 巡檢 |  | 檢驗日期： |  | 250923E |  | 機台號碼： | P17 |  | ■
INSP. MODE |  |  |  | SET UP INSP. | [5 empty] | PATROL |  | DATE |  |  |  | MACHINE NO.
適 用 品 名
APPLY TO PART NAME
R1-2360
量 測 代 碼 |  | A: Microscope B: Projector C: Caliper D: Pin gauge E: Height Caliper F: Visual inspection | [14 empty] | 量測單位 |  | +
MEASURING CODE | [16 empty] | 單位：Inch |  | -
檢驗項目 | 量測工具 | 模號CAVITY |  |  |  |  | 9 |  | 10 |  | 11 | 12 |  | 13 | 14 | 15 | 16 |  |  | GO
INSP. ITEM | MEASURING TOOLS | 規格/標準 SPEC/WI | [16 empty] | Ø | NO GO
(A) | A | Ø | 0.082 |  | + | 0.002 | 0.0828 |  | 0.0823 |  | 0.0826 | 0.0827 |  | 0.0824 | 0.0826 | 0.0825 | 0.0827 |  |  | 0.084 | 26
[5 empty] | - | 0.002 | [13 empty] | 0.08 | 27
(B) | D | Ø | 1.92 | mm | / | GO | GO |  | GO |  | GO | GO |  | GO | GO | GO | GO |  |  | 0.075591 | 28
| D | Ø | 2.01 | mm | / | NO GO | NO GO |  | NO GO |  | NO GO | NO GO |  | NO GO | NO GO | NO GO | NO GO |  |  | 0.079134 | 29
(C) | A | Ø | 0.082 |  | + | 0.002 | 0.083 |  | 0.083 |  | 0.0831 | 0.0829 |  | 0.0829 | 0.0831 | 0.083 | 0.083 |  |  | 0.084 | 30
[5 empty] | - | 0.002 | [13 empty] | 0.08 | 31
(D) | C | Ø | 0.43 |  | + | 0.005 | 0.4305 |  | 0.429 |  | 0.4295 | 0.43 |  | 0.4305 | 0.4295 | 0.429 | 0.43 |  |  | 0.435 | 32
[5 empty] | - | 0.005 | [13 empty] | 0.425 | 33
(E) | C | Ø | 0.395 |  | + | 0.005 | 0.3965 |  | 0.396 |  | 0.3965 | 0.397 |  | 0.396 | 0.396 | 0.3965 | 0.3965 |  |  | 0.4 | 34
[5 empty] | - | 0.005 | [13 empty] | 0.39 | 35
(F) | T020701 | 塞規測試 QE10019 |  |  |  |  | GO |  | GO |  | GO | GO |  | GO | GO | GO | GO |  |  | 0 | 36
|  | Go/No-go Gauge test | [17 empty] | 0 | 37
(G) | T1705001 | 6% Taper QE10002 |  |  |  |  | GO |  | GO |  | GO | GO |  | GO | GO | GO | GO |  |  | 0 | 38
| (公 M) | Gauging test | [17 empty] | 0 | 39
(H) | T1405002 | 氣密測試 QE10001 |  |  |  |  | OK |  | OK |  | OK | OK |  | OK | OK | OK | OK |  |  | 0 | 40
| (公 M) | Air leaking test
I | T1405002 | 壓裂測試 QE10017
| (公 M) | Stress cracking test
J | T1405002 | 滑牙測試 QE10014
Resistance to overriding test
K | T1405002 | 分離力測試 QE10016
Separation force test
L | T1405002 | 可旋出扭矩測試 QE10018
Unscrewing torque test
(M) | F | 外觀檢驗 MO09003 |  |  |  |  | OK |  | OK |  | OK | OK |  | OK | OK | OK | OK
Appearance inspection
1.SET-UP與下模時需進行全部項目檢驗，巡檢僅檢驗( )項目。
A full inspection is required during mold startup and shutdown, while the patrol inspection only checks ( ) items.
2.各項不良之缺點, 請參考缺點代碼表(M10001-R01)。 | [13 empty] | E | 2025-03-28
Please refer to Defection Code (M10001-R01) for detailed defect categories.
[14 empty] | D | 2025-01-23
[14 empty] | C | 2019-03-22
(A) (C): M12002， (B):M08006， (D)(E): M15013 | [13 empty] | B | 2017-09-05
[14 empty] | A | 2015-10-08
[8 empty] | 檢驗員： |  | 簡俐文 |  |  |  | 版本 | 日期 | 製表 | 審核
[8 empty] | INSPECTOR | [5 empty] | REV. | DATE | ISSUED BY | APP.
MOULDEX QC10004-R02.B

## 250924D
QUALITY INSPECTION PLAN RECORD
品檢編號： | R01-048 | 品號： |  | R1-2360 | [5 empty] | 版本： | 10 | 品名： | 公轉式針基 (MALE LUER, SMALL BORE, PVC) |  |  |  | 頁次： | 1 | □
Q.I.P. NO. |  | P/N | [7 empty] | REV. |  | NAME |  |  |  |  | PAGE | 2
檢驗方式： |  |  | □ | SET UP 檢驗 |  |  |  |  | ■ | 巡檢 |  | 檢驗日期： |  | 250924D |  | 機台號碼： | P17 |  | ■
INSP. MODE |  |  |  | SET UP INSP. | [5 empty] | PATROL |  | DATE |  |  |  | MACHINE NO.
適 用 品 名
APPLY TO PART NAME
R1-2360
量 測 代 碼 |  | A: Microscope B: Projector C: Caliper D: Pin gauge E: Height Caliper F: Visual inspection | [14 empty] | 量測單位 |  | +
MEASURING CODE | [16 empty] | 單位：Inch |  | -
檢驗項目 | 量測工具 | 模號CAVITY |  |  |  |  | 1 |  | 2 |  | 3 | 4 |  | 5 | 6 | 7 | 8 |  |  | GO
INSP. ITEM | MEASURING TOOLS | 規格/標準 SPEC/WI | [16 empty] | Ø | NO GO
(A) | A | Ø | 0.082 |  | + | 0.002 | 0.0828 |  | 0.0827 |  | 0.0827 | 0.0829 |  | 0.0826 | 0.0826 | 0.0827 | 0.0826 |  |  | 0.084 | 26
[5 empty] | - | 0.002 | [13 empty] | 0.08 | 27
(B) | D | Ø | 1.92 | mm | / | GO | GO |  | GO |  | GO | GO |  | GO | GO | GO | GO |  |  | 0.075591 | 28
| D | Ø | 2.01 | mm | / | NO GO | NO GO |  | NO GO |  | NO GO | NO GO |  | NO GO | NO GO | NO GO | NO GO |  |  | 0.079134 | 29
(C) | A | Ø | 0.082 |  | + | 0.002 | 0.0831 |  | 0.0829 |  | 0.083 | 0.0829 |  | 0.0827 | 0.0829 | 0.0827 | 0.0829 |  |  | 0.084 | 30
[5 empty] | - | 0.002 | [13 empty] | 0.08 | 31
(D) | C | Ø | 0.43 |  | + | 0.005 | 0.43 |  | 0.43 |  | 0.43 | 0.43 |  | 0.4305 | 0.43 | 0.4295 | 0.4305 |  |  | 0.435 | 32
[5 empty] | - | 0.005 | [13 empty] | 0.425 | 33
(E) | C | Ø | 0.395 |  | + | 0.005 | 0.396 |  | 0.3965 |  | 0.3955 | 0.3965 |  | 0.396 | 0.3965 | 0.3965 | 0.3965 |  |  | 0.4 | 34
[5 empty] | - | 0.005 | [13 empty] | 0.39 | 35
(F) | T020701 | 塞規測試 QE10019 |  |  |  |  | GO |  | GO |  | GO | GO |  | GO | GO | GO | GO |  |  | 0 | 36
|  | Go/No-go Gauge test | [17 empty] | 0 | 37
(G) | T1705001 | 6% Taper QE10002 |  |  |  |  | GO |  | GO |  | GO | GO |  | GO | GO | GO | GO |  |  | 0 | 38
| (公 M) | Gauging test | [17 empty] | 0 | 39
(H) | T1405002 | 氣密測試 QE10001 |  |  |  |  | OK |  | OK |  | OK | OK |  | OK | OK | OK | OK |  |  | 0 | 40
| (公 M) | Air leaking test
I | T1405002 | 壓裂測試 QE10017
| (公 M) | Stress cracking test
J | T1405002 | 滑牙測試 QE10014
Resistance to overriding test
K | T1405002 | 分離力測試 QE10016
Separation force test
L | T1405002 | 可旋出扭矩測試 QE10018
Unscrewing torque test
(M) | F | 外觀檢驗 MO09003 |  |  |  |  | OK |  | OK |  | OK | OK |  | OK | OK | OK | OK
Appearance inspection
1.SET-UP與下模時需進行全部項目檢驗，巡檢僅檢驗( )項目。
A full inspection is required during mold startup and shutdown, while the patrol inspection only checks ( ) items.
2.各項不良之缺點, 請參考缺點代碼表(M10001-R01)。 | [13 empty] | E | 2025-03-28
Please refer to Defection Code (M10001-R01) for detailed defect categories.
[14 empty] | D | 2025-01-23
[14 empty] | C | 2019-03-22
(A) (C): M12002， (B):M08006， (D)(E): M15013 | [13 empty] | B | 2017-09-05
[14 empty] | A | 2015-10-08
[8 empty] | 檢驗員： |  | 簡俐文 |  |  |  | 版本 | 日期 | 製表 | 審核
[8 empty] | INSPECTOR | [5 empty] | REV. | DATE | ISSUED BY | APP.
MOULDEX QC10004-R02.B

## 250924D-1
QUALITY INSPECTION PLAN RECORD
品檢編號： | R01-048 | 品號： |  | R1-2360 | [5 empty] | 版本： | 10 | 品名： | 公轉式針基 (MALE LUER, SMALL BORE, PVC) |  |  |  | 頁次： | 2 | □
Q.I.P. NO. |  | P/N | [7 empty] | REV. |  | NAME |  |  |  |  | PAGE | 2
檢驗方式： |  |  | □ | SET UP 檢驗 |  |  |  |  | ■ | 巡檢 |  | 檢驗日期： |  | 250924D |  | 機台號碼： | P17 |  | ■
INSP. MODE |  |  |  | SET UP INSP. | [5 empty] | PATROL |  | DATE |  |  |  | MACHINE NO.
適 用 品 名
APPLY TO PART NAME
R1-2360
量 測 代 碼 |  | A: Microscope B: Projector C: Caliper D: Pin gauge E: Height Caliper F: Visual inspection | [14 empty] | 量測單位 |  | +
MEASURING CODE | [16 empty] | 單位：Inch |  | -
檢驗項目 | 量測工具 | 模號CAVITY |  |  |  |  | 9 |  | 10 |  | 11 | 12 |  | 13 | 14 | 15 | 16 |  |  | GO
INSP. ITEM | MEASURING TOOLS | 規格/標準 SPEC/WI | [16 empty] | Ø | NO GO
(A) | A | Ø | 0.082 |  | + | 0.002 | 0.0828 |  | 0.0825 |  | 0.0825 | 0.0827 |  | 0.0825 | 0.0827 | 0.0828 | 0.0829 |  |  | 0.084 | 26
[5 empty] | - | 0.002 | [13 empty] | 0.08 | 27
(B) | D | Ø | 1.92 | mm | / | GO | GO |  | GO |  | GO | GO |  | GO | GO | GO | GO |  |  | 0.075591 | 28
| D | Ø | 2.01 | mm | / | NO GO | NO GO |  | NO GO |  | NO GO | NO GO |  | NO GO | NO GO | NO GO | NO GO |  |  | 0.079134 | 29
(C) | A | Ø | 0.082 |  | + | 0.002 | 0.083 |  | 0.083 |  | 0.0829 | 0.0831 |  | 0.083 | 0.0828 | 0.0829 | 0.083 |  |  | 0.084 | 30
[5 empty] | - | 0.002 | [13 empty] | 0.08 | 31
(D) | C | Ø | 0.43 |  | + | 0.005 | 0.4305 |  | 0.4295 |  | 0.4295 | 0.4295 |  | 0.43 | 0.429 | 0.4295 | 0.429 |  |  | 0.435 | 32
[5 empty] | - | 0.005 | [13 empty] | 0.425 | 33
(E) | C | Ø | 0.395 |  | + | 0.005 | 0.3965 |  | 0.396 |  | 0.396 | 0.3955 |  | 0.3965 | 0.396 | 0.396 | 0.3965 |  |  | 0.4 | 34
[5 empty] | - | 0.005 | [13 empty] | 0.39 | 35
(F) | T020701 | 塞規測試 QE10019 |  |  |  |  | GO |  | GO |  | GO | GO |  | GO | GO | GO | GO |  |  | 0 | 36
|  | Go/No-go Gauge test | [17 empty] | 0 | 37
(G) | T1705001 | 6% Taper QE10002 |  |  |  |  | GO |  | GO |  | GO | GO |  | GO | GO | GO | GO |  |  | 0 | 38
| (公 M) | Gauging test | [17 empty] | 0 | 39
(H) | T1405002 | 氣密測試 QE10001 |  |  |  |  | OK |  | OK |  | OK | OK |  | OK | OK | OK | OK |  |  | 0 | 40
| (公 M) | Air leaking test
I | T1405002 | 壓裂測試 QE10017
| (公 M) | Stress cracking test
J | T1405002 | 滑牙測試 QE10014
Resistance to overriding test
K | T1405002 | 分離力測試 QE10016
Separation force test
L | T1405002 | 可旋出扭矩測試 QE10018
Unscrewing torque test
(M) | F | 外觀檢驗 MO09003 |  |  |  |  | OK |  | OK |  | OK | OK |  | OK | OK | OK | OK
Appearance inspection
1.SET-UP與下模時需進行全部項目檢驗，巡檢僅檢驗( )項目。
A full inspection is required during mold startup and shutdown, while the patrol inspection only checks ( ) items.
2.各項不良之缺點, 請參考缺點代碼表(M10001-R01)。 | [13 empty] | E | 2025-03-28
Please refer to Defection Code (M10001-R01) for detailed defect categories.
[14 empty] | D | 2025-01-23
[14 empty] | C | 2019-03-22
(A) (C): M12002， (B):M08006， (D)(E): M15013 | [13 empty] | B | 2017-09-05
[14 empty] | A | 2015-10-08
[8 empty] | 檢驗員： |  | 簡俐文 |  |  |  | 版本 | 日期 | 製表 | 審核
[8 empty] | INSPECTOR | [5 empty] | REV. | DATE | ISSUED BY | APP.
MOULDEX QC10004-R02.B

## 250924E
QUALITY INSPECTION PLAN RECORD
品檢編號： | R01-048 | 品號： |  | R1-2360 | [5 empty] | 版本： | 10 | 品名： | 公轉式針基 (MALE LUER, SMALL BORE, PVC) |  |  |  | 頁次： | 1 | □
Q.I.P. NO. |  | P/N | [7 empty] | REV. |  | NAME |  |  |  |  | PAGE | 2
檢驗方式： |  |  | □ | SET UP 檢驗 |  |  |  |  | ■ | 巡檢 |  | 檢驗日期： |  | 250924E |  | 機台號碼： | P17 |  | ■
INSP. MODE |  |  |  | SET UP INSP. | [5 empty] | PATROL |  | DATE |  |  |  | MACHINE NO.
適 用 品 名
APPLY TO PART NAME
R1-2360
量 測 代 碼 |  | A: Microscope B: Projector C: Caliper D: Pin gauge E: Height Caliper F: Visual inspection | [14 empty] | 量測單位 |  | +
MEASURING CODE | [16 empty] | 單位：Inch |  | -
檢驗項目 | 量測工具 | 模號CAVITY |  |  |  |  | 1 |  | 2 |  | 3 | 4 |  | 5 | 6 | 7 | 8 |  |  | GO
INSP. ITEM | MEASURING TOOLS | 規格/標準 SPEC/WI | [16 empty] | Ø | NO GO
(A) | A | Ø | 0.082 |  | + | 0.002 | 0.0828 |  | 0.0827 |  | 0.0826 | 0.0828 |  | 0.0826 | 0.0826 | 0.0828 | 0.0827 |  |  | 0.084 | 26
[5 empty] | - | 0.002 | [13 empty] | 0.08 | 27
(B) | D | Ø | 1.92 | mm | / | GO | GO |  | GO |  | GO | GO |  | GO | GO | GO | GO |  |  | 0.075591 | 28
| D | Ø | 2.01 | mm | / | NO GO | NO GO |  | NO GO |  | NO GO | NO GO |  | NO GO | NO GO | NO GO | NO GO |  |  | 0.079134 | 29
(C) | A | Ø | 0.082 |  | + | 0.002 | 0.0833 |  | 0.0831 |  | 0.083 | 0.0829 |  | 0.0829 | 0.0829 | 0.0828 | 0.083 |  |  | 0.084 | 30
[5 empty] | - | 0.002 | [13 empty] | 0.08 | 31
(D) | C | Ø | 0.43 |  | + | 0.005 | 0.4305 |  | 0.4305 |  | 0.4295 | 0.43 |  | 0.4305 | 0.43 | 0.4295 | 0.4305 |  |  | 0.435 | 32
[5 empty] | - | 0.005 | [13 empty] | 0.425 | 33
(E) | C | Ø | 0.395 |  | + | 0.005 | 0.3965 |  | 0.396 |  | 0.396 | 0.396 |  | 0.3955 | 0.396 | 0.3965 | 0.3955 |  |  | 0.4 | 34
[5 empty] | - | 0.005 | [13 empty] | 0.39 | 35
(F) | T020701 | 塞規測試 QE10019 |  |  |  |  | GO |  | GO |  | GO | GO |  | GO | GO | GO | GO |  |  | 0 | 36
|  | Go/No-go Gauge test | [17 empty] | 0 | 37
(G) | T1705001 | 6% Taper QE10002 |  |  |  |  | GO |  | GO |  | GO | GO |  | GO | GO | GO | GO |  |  | 0 | 38
| (公 M) | Gauging test | [17 empty] | 0 | 39
(H) | T1405002 | 氣密測試 QE10001 |  |  |  |  | OK |  | OK |  | OK | OK |  | OK | OK | OK | OK |  |  | 0 | 40
| (公 M) | Air leaking test
I | T1405002 | 壓裂測試 QE10017 |  |  |  |  | OK |  | OK |  | OK | OK |  | OK | OK | OK | OK
| (公 M) | Stress cracking test
J | T1405002 | 滑牙測試 QE10014 |  |  |  |  | OK |  | OK |  | OK | OK |  | OK | OK | OK | OK
Resistance to overriding test
K | T1405002 | 分離力測試 QE10016 |  |  |  |  | OK |  | OK |  | OK | OK |  | OK | OK | OK | OK
Separation force test
L | T1405002 | 可旋出扭矩測試 QE10018 |  |  |  |  | OK |  | OK |  | OK | OK |  | OK | OK | OK | OK
Unscrewing torque test
(M) | F | 外觀檢驗 MO09003 |  |  |  |  | OK |  | OK |  | OK | OK |  | OK | OK | OK | OK
Appearance inspection
1.SET-UP與下模時需進行全部項目檢驗，巡檢僅檢驗( )項目。
A full inspection is required during mold startup and shutdown, while the patrol inspection only checks ( ) items.
2.各項不良之缺點, 請參考缺點代碼表(M10001-R01)。 | [13 empty] | E | 2025-03-28
Please refer to Defection Code (M10001-R01) for detailed defect categories.
[14 empty] | D | 2025-01-23
[14 empty] | C | 2019-03-22
(A) (C): M12002， (B):M08006， (D)(E): M15013 | [13 empty] | B | 2017-09-05
[14 empty] | A | 2015-10-08
[8 empty] | 檢驗員： |  | 簡俐文 |  |  |  | 版本 | 日期 | 製表 | 審核
[8 empty] | INSPECTOR | [5 empty] | REV. | DATE | ISSUED BY | APP.
MOULDEX QC10004-R02.B

## 250924E-1
QUALITY INSPECTION PLAN RECORD
品檢編號： | R01-048 | 品號： |  | R1-2360 | [5 empty] | 版本： | 10 | 品名： | 公轉式針基 (MALE LUER, SMALL BORE, PVC) |  |  |  | 頁次： | 2 | □
Q.I.P. NO. |  | P/N | [7 empty] | REV. |  | NAME |  |  |  |  | PAGE | 2
檢驗方式： |  |  | □ | SET UP 檢驗 |  |  |  |  | ■ | 巡檢 |  | 檢驗日期： |  | 250924E |  | 機台號碼： | P17 |  | ■
INSP. MODE |  |  |  | SET UP INSP. | [5 empty] | PATROL |  | DATE |  |  |  | MACHINE NO.
適 用 品 名
APPLY TO PART NAME
R1-2360
量 測 代 碼 |  | A: Microscope B: Projector C: Caliper D: Pin gauge E: Height Caliper F: Visual inspection | [14 empty] | 量測單位 |  | +
MEASURING CODE | [16 empty] | 單位：Inch |  | -
檢驗項目 | 量測工具 | 模號CAVITY |  |  |  |  | 9 |  | 10 |  | 11 | 12 |  | 13 | 14 | 15 | 16 |  |  | GO
INSP. ITEM | MEASURING TOOLS | 規格/標準 SPEC/WI | [16 empty] | Ø | NO GO
(A) | A | Ø | 0.082 |  | + | 0.002 | 0.0828 |  | 0.0825 |  | 0.0825 | 0.0827 |  | 0.0822 | 0.0825 | 0.0826 | 0.0823 |  |  | 0.084 | 26
[5 empty] | - | 0.002 | [13 empty] | 0.08 | 27
(B) | D | Ø | 1.92 | mm | / | GO | GO |  | GO |  | GO | GO |  | GO | GO | GO | GO |  |  | 0.075591 | 28
| D | Ø | 2.01 | mm | / | NO GO | NO GO |  | NO GO |  | NO GO | NO GO |  | NO GO | NO GO | NO GO | NO GO |  |  | 0.079134 | 29
(C) | A | Ø | 0.082 |  | + | 0.002 | 0.0833 |  | 0.0831 |  | 0.0829 | 0.0829 |  | 0.0829 | 0.0831 | 0.0829 | 0.0829 |  |  | 0.084 | 30
[5 empty] | - | 0.002 | [13 empty] | 0.08 | 31
(D) | C | Ø | 0.43 |  | + | 0.005 | 0.4305 |  | 0.429 |  | 0.4295 | 0.4295 |  | 0.43 | 0.429 | 0.429 | 0.43 |  |  | 0.435 | 32
[5 empty] | - | 0.005 | [13 empty] | 0.425 | 33
(E) | C | Ø | 0.395 |  | + | 0.005 | 0.395 |  | 0.3965 |  | 0.396 | 0.3965 |  | 0.3965 | 0.3955 | 0.3955 | 0.396 |  |  | 0.4 | 34
[5 empty] | - | 0.005 | [13 empty] | 0.39 | 35
(F) | T020701 | 塞規測試 QE10019 |  |  |  |  | GO |  | GO |  | GO | GO |  | GO | GO | GO | GO |  |  | 0 | 36
|  | Go/No-go Gauge test | [17 empty] | 0 | 37
(G) | T1705001 | 6% Taper QE10002 |  |  |  |  | GO |  | GO |  | GO | GO |  | GO | GO | GO | GO |  |  | 0 | 38
| (公 M) | Gauging test | [17 empty] | 0 | 39
(H) | T1405002 | 氣密測試 QE10001 |  |  |  |  | OK |  | OK |  | OK | OK |  | OK | OK | OK | OK |  |  | 0 | 40
| (公 M) | Air leaking test
I | T1405002 | 壓裂測試 QE10017 |  |  |  |  | OK |  | OK |  | OK | OK |  | OK | OK | OK | OK
| (公 M) | Stress cracking test
J | T1405002 | 滑牙測試 QE10014 |  |  |  |  | OK |  | OK |  | OK | OK |  | OK | OK | OK | OK
Resistance to overriding test
K | T1405002 | 分離力測試 QE10016 |  |  |  |  | OK |  | OK |  | OK | OK |  | OK | OK | OK | OK
Separation force test
L | T1405002 | 可旋出扭矩測試 QE10018 |  |  |  |  | OK |  | OK |  | OK | OK |  | OK | OK | OK | OK
Unscrewing torque test
(M) | F | 外觀檢驗 MO09003 |  |  |  |  | OK |  | OK |  | OK | OK |  | OK | OK | OK | OK
Appearance inspection
1.SET-UP與下模時需進行全部項目檢驗，巡檢僅檢驗( )項目。
A full inspection is required during mold startup and shutdown, while the patrol inspection only checks ( ) items.
2.各項不良之缺點, 請參考缺點代碼表(M10001-R01)。 | [13 empty] | E | 2025-03-28
Please refer to Defection Code (M10001-R01) for detailed defect categories.
[14 empty] | D | 2025-01-23
[14 empty] | C | 2019-03-22
(A) (C): M12002， (B):M08006， (D)(E): M15013 | [13 empty] | B | 2017-09-05
[14 empty] | A | 2015-10-08
[8 empty] | 檢驗員： |  | 簡俐文 |  |  |  | 版本 | 日期 | 製表 | 審核
[8 empty] | INSPECTOR | [5 empty] | REV. | DATE | ISSUED BY | APP.
MOULDEX QC10004-R02.B