## 150104E-1
QUALITY INSPECTION PLAN RECORD
品檢編號： | C09-001 | 品號： | R1-2360 |  |  |  | 版本： | 7 | 品名： | 公轉式針基 (Male Luer Lock) |  |  |  | 頁次： | 1 | □
Q.I.P. NO. |  | P/N |  |  |  |  | REV. |  | NAME |  |  |  |  | PAGE | 2
檢驗方式： |  | □ | SET UP 檢驗 |  |  | ■ | 巡檢 |  | 檢驗日期： |  | 150104E |  | 機台號碼： | 10 |  | ■
INSP. MODE |  |  | SET UP INSP. |  |  |  | PATROL |  | DATE |  |  |  | MACHINE NO.
適 用 品 名
APPLY TO PART NAME
C09-210-251 (R1-2360)
量 測 代 碼 |  | A: Microscope B: Projector C: Caliper D: Pin gauge E: Height Caliper F: Visual inspection | [11 empty] | 量測單位
MEASURING CODE | [13 empty] | 單位：mm
檢驗項目 | 量測工具 | 模號CAVITY |  | 1 |  | 2 |  | 3 | 4 |  | 5 | 6 | 7 | 9
INSP. ITEM | MEASURING TOOLS | 規格/標準 SPEC/WI
(A) | A | Ø2.08 ± 0.05 |  | 2.088 |  | 2.092 |  | 2.105 | 2.101 |  | 2.101 | 2.109 | 2.109 | 2.099
(B) | D | Ø1.97 ± 0.05 |  | 1.95 |  | 1.95 |  | 1.95 | 1.95 |  | 1.95 | 1.95 | 1.95 | 1.95 |  | ±
(C) | D | Ø1.63 ± 0.05 |  | 1.625 |  | 1.625 |  | 1.625 | 1.625 |  | 1.625 | 1.625 | 1.625 | 1.625 |  | Ø
(D) | C | Ø11.00 ± 0.13 |  | 11 |  | 11.01 |  | 11.03 | 11.03 |  | 11.07 | 11.03 | 11.02 | 11
(E) | T020701 | 塞規測試 QE10019 |  | GO |  | GO |  | GO | GO |  | GO | GO | GO | GO
Go/No-go Gauge test
(F) | T800709 | 6% Taper QE10002 |  | GO |  | GO |  | GO | GO |  | GO | GO | GO | GO
| (公 M) | Gauging test
(G) | T1405002 | 氣密測試 QE10001 |  | OK |  | OK |  | OK | OK |  | OK | OK | OK | OK
| (公 M) | Air leaking test
H | T1405002 | 壓裂測試 QE10017
| (公 M) | Stress cracking test
I | T1405001 | 滑牙測試 QE10014
Resistance to overriding test
J | T1405001 | 分離力測試 QE10016
Separation force test
K | T1405001 | 可旋出扭矩測試 QE10018
Unscrewing torque test
(L) | F | 外觀檢驗 MO09003 |  | OK |  | OK |  | OK | OK |  | OK | OK | OK | OK
Appearance inspection
1.SET-UP需進行全部項目檢驗，巡檢僅檢驗( )項目。
Inspection items marked with parentheses ( ) are for patrol inspection, While all inspection items are subject to Set-up inspection.
2.各項不良之缺點, 請參考缺點代碼表(M10001-R01)。
Please refer to Defection Code (M10001-R01) for detailed defect categories.
[11 empty] | A | 2015-01-05
[5 empty] | 檢驗員： | [5 empty] | 版本 | 日期 | 製表 | 審核
[5 empty] | INSPECTOR | [5 empty] | REV. | DATE | ISSUED BY | APP.
MOULDEX QC10004-R02.B

## 150104E-2
QUALITY INSPECTION PLAN RECORD
品檢編號： | C09-001 | 品號： | R1-2360 |  |  |  | 版本： | 7 | 品名： | 公轉式針基 (Male Luer Lock) |  |  |  | 頁次： | 2 | □
Q.I.P. NO. |  | P/N |  |  |  |  | REV. |  | NAME |  |  |  |  | PAGE | 2
檢驗方式： |  | □ | SET UP 檢驗 |  |  | ■ | 巡檢 |  | 檢驗日期： |  | 150104E |  | 機台號碼： | 10 |  | ■
INSP. MODE |  |  | SET UP INSP. |  |  |  | PATROL |  | DATE |  |  |  | MACHINE NO.
適 用 品 名
APPLY TO PART NAME
C09-210-251 (R1-2360)
量 測 代 碼 |  | A: Microscope B: Projector C: Caliper D: Pin gauge E: Height Caliper F: Visual inspection | [11 empty] | 量測單位
MEASURING CODE | [13 empty] | 單位：mm
檢驗項目 | 量測工具 | 模號CAVITY |  | 10 |  | 12 |  | 13 | 15 |  | 16
INSP. ITEM | MEASURING TOOLS | 規格/標準 SPEC/WI
(A) | A | Ø2.08 ± 0.05 |  | 2.097 |  | 2.098 |  | 2.101 | 2.096 |  | 2.099
(B) | D | Ø1.97 ± 0.05 |  | 1.95 |  | 1.95 |  | 1.95 | 1.95 |  | 1.95 |  |  |  |  | ±
(C) | D | Ø1.63 ± 0.05 |  | 1.625 |  | 1.625 |  | 1.625 | 1.625 |  | 1.625 |  |  |  |  | Ø
(D) | C | Ø11.00 ± 0.13 |  | 11.02 |  | 11.04 |  | 11.02 | 11 |  | 11.01
(E) | T020701 | 塞規測試 QE10019 |  | GO |  | GO |  | GO | GO |  | GO
Go/No-go Gauge test
(F) | T800709 | 6% Taper QE10002 |  | GO |  | GO |  | GO | GO |  | GO
| (公 M) | Gauging test
(G) | T1405002 | 氣密測試 QE10001 |  | OK |  | OK |  | OK | OK |  | OK
| (公 M) | Air leaking test
H | T1405002 | 壓裂測試 QE10017
| (公 M) | Stress cracking test
I | T1405001 | 滑牙測試 QE10014
Resistance to overriding test
J | T1405001 | 分離力測試 QE10016
Separation force test
K | T1405001 | 可旋出扭矩測試 QE10018
Unscrewing torque test
(L) | F | 外觀檢驗 MO09003 |  | OK |  | OK |  | OK | OK |  | OK
Appearance inspection
1.SET-UP需進行全部項目檢驗，巡檢僅檢驗( )項目。
Inspection items marked with parentheses ( ) are for patrol inspection, While all inspection items are subject to Set-up inspection.
2.各項不良之缺點, 請參考缺點代碼表(M10001-R01)。
Please refer to Defection Code (M10001-R01) for detailed defect categories.
[11 empty] | A | 2015-01-05
[5 empty] | 檢驗員： | [5 empty] | 版本 | 日期 | 製表 | 審核
[5 empty] | INSPECTOR | [5 empty] | REV. | DATE | ISSUED BY | APP.
MOULDEX QC10004-R02.B

## 150105D-1
QUALITY INSPECTION PLAN RECORD
品檢編號： | C09-001 | 品號： | R1-2360 |  |  |  | 版本： | 7 | 品名： | 公轉式針基 (Male Luer Lock) |  |  |  | 頁次： | 1 | □
Q.I.P. NO. |  | P/N |  |  |  |  | REV. |  | NAME |  |  |  |  | PAGE | 2
檢驗方式： |  | □ | SET UP 檢驗 |  |  | ■ | 巡檢 |  | 檢驗日期： |  | 150105D |  | 機台號碼： | 10 |  | ■
INSP. MODE |  |  | SET UP INSP. |  |  |  | PATROL |  | DATE |  |  |  | MACHINE NO.
適 用 品 名
APPLY TO PART NAME
C09-210-251 (R1-2360)
量 測 代 碼 |  | A: Microscope B: Projector C: Caliper D: Pin gauge E: Height Caliper F: Visual inspection | [11 empty] | 量測單位
MEASURING CODE | [13 empty] | 單位：mm
檢驗項目 | 量測工具 | 模號CAVITY |  | 1 |  | 2 |  | 3 | 4 |  | 5 | 6 | 7 | 9
INSP. ITEM | MEASURING TOOLS | 規格/標準 SPEC/WI
(A) | A | Ø2.08 ± 0.05 |  | 2.094 |  | 2.099 |  | 2.097 | 2.091 |  | 2.096 | 2.103 | 2.103 | 2.093
(B) | D | Ø1.97 ± 0.05 |  | 1.95 |  | 1.95 |  | 1.95 | 1.95 |  | 1.95 | 1.95 | 1.95 | 1.95 |  | ±
(C) | D | Ø1.63 ± 0.05 |  | 1.625 |  | 1.625 |  | 1.625 | 1.625 |  | 1.625 | 1.625 | 1.625 | 1.625 |  | Ø
(D) | C | Ø11.00 ± 0.13 |  | 11.02 |  | 11.02 |  | 11.03 | 11.04 |  | 11.04 | 11.02 | 11.01 | 11
(E) | T020701 | 塞規測試 QE10019 |  | GO |  | GO |  | GO | GO |  | GO | GO | GO | GO
Go/No-go Gauge test
(F) | T800709 | 6% Taper QE10002 |  | GO |  | GO |  | GO | GO |  | GO | GO | GO | GO
| (公 M) | Gauging test
(G) | T1405002 | 氣密測試 QE10001 |  | OK |  | OK |  | OK | OK |  | OK | OK | OK | OK
| (公 M) | Air leaking test
H | T1405002 | 壓裂測試 QE10017
| (公 M) | Stress cracking test
I | T1405001 | 滑牙測試 QE10014
Resistance to overriding test
J | T1405001 | 分離力測試 QE10016
Separation force test
K | T1405001 | 可旋出扭矩測試 QE10018
Unscrewing torque test
(L) | F | 外觀檢驗 MO09003 |  | OK |  | OK |  | OK | OK |  | OK | OK | OK | OK
Appearance inspection
1.SET-UP需進行全部項目檢驗，巡檢僅檢驗( )項目。
Inspection items marked with parentheses ( ) are for patrol inspection, While all inspection items are subject to Set-up inspection.
2.各項不良之缺點, 請參考缺點代碼表(M10001-R01)。
Please refer to Defection Code (M10001-R01) for detailed defect categories.
[11 empty] | A | 2015-01-05
[5 empty] | 檢驗員： | [5 empty] | 版本 | 日期 | 製表 | 審核
[5 empty] | INSPECTOR | [5 empty] | REV. | DATE | ISSUED BY | APP.
MOULDEX QC10004-R02.B

## 150105D-2
QUALITY INSPECTION PLAN RECORD
品檢編號： | C09-001 | 品號： | R1-2360 |  |  |  | 版本： | 7 | 品名： | 公轉式針基 (Male Luer Lock) |  |  |  | 頁次： | 2 | □
Q.I.P. NO. |  | P/N |  |  |  |  | REV. |  | NAME |  |  |  |  | PAGE | 2
檢驗方式： |  | □ | SET UP 檢驗 |  |  | ■ | 巡檢 |  | 檢驗日期： |  | 150105D |  | 機台號碼： | 10 |  | ■
INSP. MODE |  |  | SET UP INSP. |  |  |  | PATROL |  | DATE |  |  |  | MACHINE NO.
適 用 品 名
APPLY TO PART NAME
C09-210-251 (R1-2360)
量 測 代 碼 |  | A: Microscope B: Projector C: Caliper D: Pin gauge E: Height Caliper F: Visual inspection | [11 empty] | 量測單位
MEASURING CODE | [13 empty] | 單位：mm
檢驗項目 | 量測工具 | 模號CAVITY |  | 10 |  | 12 |  | 13 | 15 |  | 16
INSP. ITEM | MEASURING TOOLS | 規格/標準 SPEC/WI
(A) | A | Ø2.08 ± 0.05 |  | 2.101 |  | 2.093 |  | 2.099 | 2.099 |  | 2.101
(B) | D | Ø1.97 ± 0.05 |  | 1.95 |  | 1.95 |  | 1.95 | 1.95 |  | 1.95 |  |  |  |  | ±
(C) | D | Ø1.63 ± 0.05 |  | 1.625 |  | 1.625 |  | 1.625 | 1.625 |  | 1.625 |  |  |  |  | Ø
(D) | C | Ø11.00 ± 0.13 |  | 11.02 |  | 11.05 |  | 11.02 | 11.05 |  | 11.01
(E) | T020701 | 塞規測試 QE10019 |  | GO |  | GO |  | GO | GO |  | GO
Go/No-go Gauge test
(F) | T800709 | 6% Taper QE10002 |  | GO |  | GO |  | GO | GO |  | GO
| (公 M) | Gauging test
(G) | T1405002 | 氣密測試 QE10001 |  | OK |  | OK |  | OK | OK |  | OK
| (公 M) | Air leaking test
H | T1405002 | 壓裂測試 QE10017
| (公 M) | Stress cracking test
I | T1405001 | 滑牙測試 QE10014
Resistance to overriding test
J | T1405001 | 分離力測試 QE10016
Separation force test
K | T1405001 | 可旋出扭矩測試 QE10018
Unscrewing torque test
(L) | F | 外觀檢驗 MO09003 |  | OK |  | OK |  | OK | OK |  | OK
Appearance inspection
1.SET-UP需進行全部項目檢驗，巡檢僅檢驗( )項目。
Inspection items marked with parentheses ( ) are for patrol inspection, While all inspection items are subject to Set-up inspection.
2.各項不良之缺點, 請參考缺點代碼表(M10001-R01)。
Please refer to Defection Code (M10001-R01) for detailed defect categories.
[11 empty] | A | 2015-01-05
[5 empty] | 檢驗員： | [5 empty] | 版本 | 日期 | 製表 | 審核
[5 empty] | INSPECTOR | [5 empty] | REV. | DATE | ISSUED BY | APP.
MOULDEX QC10004-R02.B

## 150105E-1
QUALITY INSPECTION PLAN RECORD
品檢編號： | C09-001 | 品號： | R1-2360 |  |  |  | 版本： | 7 | 品名： | 公轉式針基 (Male Luer Lock) |  |  |  | 頁次： | 1 | □
Q.I.P. NO. |  | P/N |  |  |  |  | REV. |  | NAME |  |  |  |  | PAGE | 2
檢驗方式： |  | □ | SET UP 檢驗 |  |  | ■ | 巡檢 |  | 檢驗日期： |  | 150105E |  | 機台號碼： | 10 |  | ■
INSP. MODE |  |  | SET UP INSP. |  |  |  | PATROL |  | DATE |  |  |  | MACHINE NO.
適 用 品 名
APPLY TO PART NAME
C09-210-251 (R1-2360)
量 測 代 碼 |  | A: Microscope B: Projector C: Caliper D: Pin gauge E: Height Caliper F: Visual inspection | [11 empty] | 量測單位
MEASURING CODE | [13 empty] | 單位：mm
檢驗項目 | 量測工具 | 模號CAVITY |  | 1 |  | 2 |  | 3 | 4 |  | 5 | 6 | 7 | 9
INSP. ITEM | MEASURING TOOLS | 規格/標準 SPEC/WI
(A) | A | Ø2.08 ± 0.05 |  | 2.093 |  | 2.089 |  | 2.092 | 2.106 |  | 2.107 | 2.109 | 2.107 | 2.106
(B) | D | Ø1.97 ± 0.05 |  | 1.95 |  | 1.95 |  | 1.95 | 1.95 |  | 1.95 | 1.95 | 1.95 | 1.95 |  | ±
(C) | D | Ø1.63 ± 0.05 |  | 1.625 |  | 1.625 |  | 1.625 | 1.625 |  | 1.625 | 1.625 | 1.625 | 1.625 |  | Ø
(D) | C | Ø11.00 ± 0.13 |  | 11.01 |  | 11.02 |  | 11.03 | 11.04 |  | 11.04 | 11.01 | 11.02 | 11.02
(E) | T020701 | 塞規測試 QE10019 |  | GO |  | GO |  | GO | GO |  | GO | GO | GO | GO
Go/No-go Gauge test
(F) | T800709 | 6% Taper QE10002 |  | GO |  | GO |  | GO | GO |  | GO | GO | GO | GO
| (公 M) | Gauging test
(G) | T1405002 | 氣密測試 QE10001 |  | OK |  | OK |  | OK | OK |  | OK | OK | OK | OK
| (公 M) | Air leaking test
H | T1405002 | 壓裂測試 QE10017
| (公 M) | Stress cracking test
I | T1405001 | 滑牙測試 QE10014
Resistance to overriding test
J | T1405001 | 分離力測試 QE10016
Separation force test
K | T1405001 | 可旋出扭矩測試 QE10018
Unscrewing torque test
(L) | F | 外觀檢驗 MO09003 |  | OK |  | OK |  | OK | OK |  | OK | OK | OK | OK
Appearance inspection
1.SET-UP需進行全部項目檢驗，巡檢僅檢驗( )項目。
Inspection items marked with parentheses ( ) are for patrol inspection, While all inspection items are subject to Set-up inspection.
2.各項不良之缺點, 請參考缺點代碼表(M10001-R01)。
Please refer to Defection Code (M10001-R01) for detailed defect categories.
[11 empty] | A | 2015-01-05
[5 empty] | 檢驗員： | [5 empty] | 版本 | 日期 | 製表 | 審核
[5 empty] | INSPECTOR | [5 empty] | REV. | DATE | ISSUED BY | APP.
MOULDEX QC10004-R02.B

## 150105E-2
QUALITY INSPECTION PLAN RECORD
品檢編號： | C09-001 | 品號： | R1-2360 |  |  |  | 版本： | 7 | 品名： | 公轉式針基 (Male Luer Lock) |  |  |  | 頁次： | 2 | □
Q.I.P. NO. |  | P/N |  |  |  |  | REV. |  | NAME |  |  |  |  | PAGE | 2
檢驗方式： |  | □ | SET UP 檢驗 |  |  | ■ | 巡檢 |  | 檢驗日期： |  | 150105E |  | 機台號碼： | 10 |  | ■
INSP. MODE |  |  | SET UP INSP. |  |  |  | PATROL |  | DATE |  |  |  | MACHINE NO.
適 用 品 名
APPLY TO PART NAME
C09-210-251 (R1-2360)
量 測 代 碼 |  | A: Microscope B: Projector C: Caliper D: Pin gauge E: Height Caliper F: Visual inspection | [11 empty] | 量測單位
MEASURING CODE | [13 empty] | 單位：mm
檢驗項目 | 量測工具 | 模號CAVITY |  | 10 |  | 12 |  | 13 | 15 |  | 16
INSP. ITEM | MEASURING TOOLS | 規格/標準 SPEC/WI
(A) | A | Ø2.08 ± 0.05 |  | 2.102 |  | 2.096 |  | 2.102 | 2.102 |  | 2.098
(B) | D | Ø1.97 ± 0.05 |  | 1.95 |  | 1.95 |  | 1.95 | 1.95 |  | 1.95 |  |  |  |  | ±
(C) | D | Ø1.63 ± 0.05 |  | 1.625 |  | 1.625 |  | 1.625 | 1.625 |  | 1.625 |  |  |  |  | Ø
(D) | C | Ø11.00 ± 0.13 |  | 11.02 |  | 11.04 |  | 11.03 | 11.02 |  | 11.01
(E) | T020701 | 塞規測試 QE10019 |  | GO |  | GO |  | GO | GO |  | GO
Go/No-go Gauge test
(F) | T800709 | 6% Taper QE10002 |  | GO |  | GO |  | GO | GO |  | GO
| (公 M) | Gauging test
(G) | T1405002 | 氣密測試 QE10001 |  | OK |  | OK |  | OK | OK |  | OK
| (公 M) | Air leaking test
H | T1405002 | 壓裂測試 QE10017
| (公 M) | Stress cracking test
I | T1405001 | 滑牙測試 QE10014
Resistance to overriding test
J | T1405001 | 分離力測試 QE10016
Separation force test
K | T1405001 | 可旋出扭矩測試 QE10018
Unscrewing torque test
(L) | F | 外觀檢驗 MO09003 |  | OK |  | OK |  | OK | OK |  | OK
Appearance inspection
1.SET-UP需進行全部項目檢驗，巡檢僅檢驗( )項目。
Inspection items marked with parentheses ( ) are for patrol inspection, While all inspection items are subject to Set-up inspection.
2.各項不良之缺點, 請參考缺點代碼表(M10001-R01)。
Please refer to Defection Code (M10001-R01) for detailed defect categories.
[11 empty] | A | 2015-01-05
[5 empty] | 檢驗員： | [5 empty] | 版本 | 日期 | 製表 | 審核
[5 empty] | INSPECTOR | [5 empty] | REV. | DATE | ISSUED BY | APP.
MOULDEX QC10004-R02.B

## 150106D-1
QUALITY INSPECTION PLAN RECORD
品檢編號： | C09-001 | 品號： | R1-2360 |  |  |  | 版本： | 7 | 品名： | 公轉式針基 (Male Luer Lock) |  |  |  | 頁次： | 1 | □
Q.I.P. NO. |  | P/N |  |  |  |  | REV. |  | NAME |  |  |  |  | PAGE | 2
檢驗方式： |  | □ | SET UP 檢驗 |  |  | ■ | 巡檢 |  | 檢驗日期： |  | 150106D |  | 機台號碼： | 10 |  | ■
INSP. MODE |  |  | SET UP INSP. |  |  |  | PATROL |  | DATE |  |  |  | MACHINE NO.
適 用 品 名
APPLY TO PART NAME
C09-210-251 (R1-2360)
量 測 代 碼 |  | A: Microscope B: Projector C: Caliper D: Pin gauge E: Height Caliper F: Visual inspection | [11 empty] | 量測單位
MEASURING CODE | [13 empty] | 單位：mm
檢驗項目 | 量測工具 | 模號CAVITY |  | 1 |  | 2 |  | 3 | 4 |  | 5 | 6 | 7 | 9
INSP. ITEM | MEASURING TOOLS | 規格/標準 SPEC/WI
(A) | A | Ø2.08 ± 0.05 |  | 2.082 |  | 2.089 |  | 2.093 | 2.087 |  | 2.089 | 2.089 | 2.089 | 2.083
(B) | D | Ø1.97 ± 0.05 |  | 1.95 |  | 1.95 |  | 1.95 | 1.95 |  | 1.95 | 1.95 | 1.95 | 1.95 |  | ±
(C) | D | Ø1.63 ± 0.05 |  | 1.625 |  | 1.625 |  | 1.625 | 1.625 |  | 1.625 | 1.625 | 1.625 | 1.625 |  | Ø
(D) | C | Ø11.00 ± 0.13 |  | 11.02 |  | 11.03 |  | 11.03 | 11.03 |  | 11.05 | 11.03 | 11.01 | 11.01
(E) | T020701 | 塞規測試 QE10019 |  | GO |  | GO |  | GO | GO |  | GO | GO | GO | GO
Go/No-go Gauge test
(F) | T800709 | 6% Taper QE10002 |  | GO |  | GO |  | GO | GO |  | GO | GO | GO | GO
| (公 M) | Gauging test
(G) | T1405002 | 氣密測試 QE10001 |  | OK |  | OK |  | OK | OK |  | OK | OK | OK | OK
| (公 M) | Air leaking test
H | T1405002 | 壓裂測試 QE10017
| (公 M) | Stress cracking test
I | T1405001 | 滑牙測試 QE10014
Resistance to overriding test
J | T1405001 | 分離力測試 QE10016
Separation force test
K | T1405001 | 可旋出扭矩測試 QE10018
Unscrewing torque test
(L) | F | 外觀檢驗 MO09003 |  | OK |  | OK |  | OK | OK |  | OK | OK | OK | OK
Appearance inspection
1.SET-UP需進行全部項目檢驗，巡檢僅檢驗( )項目。
Inspection items marked with parentheses ( ) are for patrol inspection, While all inspection items are subject to Set-up inspection.
2.各項不良之缺點, 請參考缺點代碼表(M10001-R01)。
Please refer to Defection Code (M10001-R01) for detailed defect categories.
[11 empty] | A | 2015-01-05
[5 empty] | 檢驗員： | [5 empty] | 版本 | 日期 | 製表 | 審核
[5 empty] | INSPECTOR | [5 empty] | REV. | DATE | ISSUED BY | APP.
MOULDEX QC10004-R02.B

## 150106D-2
QUALITY INSPECTION PLAN RECORD
品檢編號： | C09-001 | 品號： | R1-2360 |  |  |  | 版本： | 7 | 品名： | 公轉式針基 (Male Luer Lock) |  |  |  | 頁次： | 2 | □
Q.I.P. NO. |  | P/N |  |  |  |  | REV. |  | NAME |  |  |  |  | PAGE | 2
檢驗方式： |  | □ | SET UP 檢驗 |  |  | ■ | 巡檢 |  | 檢驗日期： |  | 150106D |  | 機台號碼： | 10 |  | ■
INSP. MODE |  |  | SET UP INSP. |  |  |  | PATROL |  | DATE |  |  |  | MACHINE NO.
適 用 品 名
APPLY TO PART NAME
C09-210-251 (R1-2360)
量 測 代 碼 |  | A: Microscope B: Projector C: Caliper D: Pin gauge E: Height Caliper F: Visual inspection | [11 empty] | 量測單位
MEASURING CODE | [13 empty] | 單位：mm
檢驗項目 | 量測工具 | 模號CAVITY |  | 10 |  | 12 |  | 13 | 15 |  | 16
INSP. ITEM | MEASURING TOOLS | 規格/標準 SPEC/WI
(A) | A | Ø2.08 ± 0.05 |  | 2.083 |  | 2.086 |  | 2.087 | 2.088 |  | 2.089
(B) | D | Ø1.97 ± 0.05 |  | 1.95 |  | 1.95 |  | 1.95 | 1.95 |  | 1.95 |  |  |  |  | ±
(C) | D | Ø1.63 ± 0.05 |  | 1.625 |  | 1.625 |  | 1.625 | 1.625 |  | 1.625 |  |  |  |  | Ø
(D) | C | Ø11.00 ± 0.13 |  | 11.01 |  | 11.02 |  | 11.04 | 11.02 |  | 11.02
(E) | T020701 | 塞規測試 QE10019 |  | GO |  | GO |  | GO | GO |  | GO
Go/No-go Gauge test
(F) | T800709 | 6% Taper QE10002 |  | GO |  | GO |  | GO | GO |  | GO
| (公 M) | Gauging test
(G) | T1405002 | 氣密測試 QE10001 |  | OK |  | OK |  | OK | OK |  | OK
| (公 M) | Air leaking test
H | T1405002 | 壓裂測試 QE10017
| (公 M) | Stress cracking test
I | T1405001 | 滑牙測試 QE10014
Resistance to overriding test
J | T1405001 | 分離力測試 QE10016
Separation force test
K | T1405001 | 可旋出扭矩測試 QE10018
Unscrewing torque test
(L) | F | 外觀檢驗 MO09003 |  | OK |  | OK |  | OK | OK |  | OK
Appearance inspection
1.SET-UP需進行全部項目檢驗，巡檢僅檢驗( )項目。
Inspection items marked with parentheses ( ) are for patrol inspection, While all inspection items are subject to Set-up inspection.
2.各項不良之缺點, 請參考缺點代碼表(M10001-R01)。
Please refer to Defection Code (M10001-R01) for detailed defect categories.
[11 empty] | A | 2015-01-05
[5 empty] | 檢驗員： | [5 empty] | 版本 | 日期 | 製表 | 審核
[5 empty] | INSPECTOR | [5 empty] | REV. | DATE | ISSUED BY | APP.
MOULDEX QC10004-R02.B

## 150106E-1
QUALITY INSPECTION PLAN RECORD
品檢編號： | C09-001 | 品號： | R1-2360 |  |  |  | 版本： | 7 | 品名： | 公轉式針基 (Male Luer Lock) |  |  |  | 頁次： | 1 | □
Q.I.P. NO. |  | P/N |  |  |  |  | REV. |  | NAME |  |  |  |  | PAGE | 2
檢驗方式： |  | □ | SET UP 檢驗 |  |  | ■ | 巡檢 |  | 檢驗日期： |  | 150106E |  | 機台號碼： | 10 |  | ■
INSP. MODE |  |  | SET UP INSP. |  |  |  | PATROL |  | DATE |  |  |  | MACHINE NO.
適 用 品 名
APPLY TO PART NAME
C09-210-251 (R1-2360)
量 測 代 碼 |  | A: Microscope B: Projector C: Caliper D: Pin gauge E: Height Caliper F: Visual inspection | [11 empty] | 量測單位
MEASURING CODE | [13 empty] | 單位：mm
檢驗項目 | 量測工具 | 模號CAVITY |  | 1 |  | 2 |  | 3 | 4 |  | 5 | 6 | 7 | 9
INSP. ITEM | MEASURING TOOLS | 規格/標準 SPEC/WI
(A) | A | Ø2.08 ± 0.05 |  | 2.082 |  | 2.084 |  | 2.086 | 2.082 |  | 2.084 | 2.085 | 2.088 | 2.082
(B) | D | Ø1.97 ± 0.05 |  | 1.95 |  | 1.95 |  | 1.95 | 1.95 |  | 1.95 | 1.95 | 1.95 | 1.95 |  | ±
(C) | D | Ø1.63 ± 0.05 |  | 1.625 |  | 1.625 |  | 1.625 | 1.625 |  | 1.625 | 1.625 | 1.625 | 1.625 |  | Ø
(D) | C | Ø11.00 ± 0.13 |  | 11.01 |  | 11.01 |  | 11.03 | 11.03 |  | 11.04 | 11.02 | 11.03 | 11
(E) | T020701 | 塞規測試 QE10019 |  | GO |  | GO |  | GO | GO |  | GO | GO | GO | GO
Go/No-go Gauge test
(F) | T800709 | 6% Taper QE10002 |  | GO |  | GO |  | GO | GO |  | GO | GO | GO | GO
| (公 M) | Gauging test
(G) | T1405002 | 氣密測試 QE10001 |  | OK |  | OK |  | OK | OK |  | OK | OK | OK | OK
| (公 M) | Air leaking test
H | T1405002 | 壓裂測試 QE10017
| (公 M) | Stress cracking test
I | T1405001 | 滑牙測試 QE10014
Resistance to overriding test
J | T1405001 | 分離力測試 QE10016
Separation force test
K | T1405001 | 可旋出扭矩測試 QE10018
Unscrewing torque test
(L) | F | 外觀檢驗 MO09003 |  | OK |  | OK |  | OK | OK |  | OK | OK | OK | OK
Appearance inspection
1.SET-UP需進行全部項目檢驗，巡檢僅檢驗( )項目。
Inspection items marked with parentheses ( ) are for patrol inspection, While all inspection items are subject to Set-up inspection.
2.各項不良之缺點, 請參考缺點代碼表(M10001-R01)。
Please refer to Defection Code (M10001-R01) for detailed defect categories.
[11 empty] | A | 2015-01-05
[5 empty] | 檢驗員： | [5 empty] | 版本 | 日期 | 製表 | 審核
[5 empty] | INSPECTOR | [5 empty] | REV. | DATE | ISSUED BY | APP.
MOULDEX QC10004-R02.B

## 150106E-2
QUALITY INSPECTION PLAN RECORD
品檢編號： | C09-001 | 品號： | R1-2360 |  |  |  | 版本： | 7 | 品名： | 公轉式針基 (Male Luer Lock) |  |  |  | 頁次： | 2 | □
Q.I.P. NO. |  | P/N |  |  |  |  | REV. |  | NAME |  |  |  |  | PAGE | 2
檢驗方式： |  | □ | SET UP 檢驗 |  |  | ■ | 巡檢 |  | 檢驗日期： |  | 150106E |  | 機台號碼： | 10 |  | ■
INSP. MODE |  |  | SET UP INSP. |  |  |  | PATROL |  | DATE |  |  |  | MACHINE NO.
適 用 品 名
APPLY TO PART NAME
C09-210-251 (R1-2360)
量 測 代 碼 |  | A: Microscope B: Projector C: Caliper D: Pin gauge E: Height Caliper F: Visual inspection | [11 empty] | 量測單位
MEASURING CODE | [13 empty] | 單位：mm
檢驗項目 | 量測工具 | 模號CAVITY |  | 10 |  | 12 |  | 13 | 15 |  | 16
INSP. ITEM | MEASURING TOOLS | 規格/標準 SPEC/WI
(A) | A | Ø2.08 ± 0.05 |  | 2.084 |  | 2.086 |  | 2.086 | 2.088 |  | 2.09
(B) | D | Ø1.97 ± 0.05 |  | 1.95 |  | 1.95 |  | 1.95 | 1.95 |  | 1.95 |  |  |  |  | ±
(C) | D | Ø1.63 ± 0.05 |  | 1.625 |  | 1.625 |  | 1.625 | 1.625 |  | 1.625 |  |  |  |  | Ø
(D) | C | Ø11.00 ± 0.13 |  | 11.02 |  | 11.04 |  | 11.05 | 11.02 |  | 11
(E) | T020701 | 塞規測試 QE10019 |  | GO |  | GO |  | GO | GO |  | GO
Go/No-go Gauge test
(F) | T800709 | 6% Taper QE10002 |  | GO |  | GO |  | GO | GO |  | GO
| (公 M) | Gauging test
(G) | T1405002 | 氣密測試 QE10001 |  | OK |  | OK |  | OK | OK |  | OK
| (公 M) | Air leaking test
H | T1405002 | 壓裂測試 QE10017
| (公 M) | Stress cracking test
I | T1405001 | 滑牙測試 QE10014
Resistance to overriding test
J | T1405001 | 分離力測試 QE10016
Separation force test
K | T1405001 | 可旋出扭矩測試 QE10018
Unscrewing torque test
(L) | F | 外觀檢驗 MO09003 |  | OK |  | OK |  | OK | OK |  | OK
Appearance inspection
1.SET-UP需進行全部項目檢驗，巡檢僅檢驗( )項目。
Inspection items marked with parentheses ( ) are for patrol inspection, While all inspection items are subject to Set-up inspection.
2.各項不良之缺點, 請參考缺點代碼表(M10001-R01)。
Please refer to Defection Code (M10001-R01) for detailed defect categories.
[11 empty] | A | 2015-01-05
[5 empty] | 檢驗員： | [5 empty] | 版本 | 日期 | 製表 | 審核
[5 empty] | INSPECTOR | [5 empty] | REV. | DATE | ISSUED BY | APP.
MOULDEX QC10004-R02.B

## 150107D-1
QUALITY INSPECTION PLAN RECORD
品檢編號： | C09-001 | 品號： | R1-2360 |  |  |  | 版本： | 7 | 品名： | 公轉式針基 (Male Luer Lock) |  |  |  | 頁次： | 1 | □
Q.I.P. NO. |  | P/N |  |  |  |  | REV. |  | NAME |  |  |  |  | PAGE | 2
檢驗方式： |  | □ | SET UP 檢驗 |  |  | ■ | 巡檢 |  | 檢驗日期： |  | 150107D |  | 機台號碼： | 10 |  | ■
INSP. MODE |  |  | SET UP INSP. |  |  |  | PATROL |  | DATE |  |  |  | MACHINE NO.
適 用 品 名
APPLY TO PART NAME
C09-210-251 (R1-2360)
量 測 代 碼 |  | A: Microscope B: Projector C: Caliper D: Pin gauge E: Height Caliper F: Visual inspection | [11 empty] | 量測單位
MEASURING CODE | [13 empty] | 單位：mm
檢驗項目 | 量測工具 | 模號CAVITY |  | 1 |  | 2 |  | 3 | 4 |  | 5 | 6 | 7 | 9
INSP. ITEM | MEASURING TOOLS | 規格/標準 SPEC/WI
(A) | A | Ø2.08 ± 0.05 |  | 2.083 |  | 2.086 |  | 2.087 | 2.087 |  | 2.089 | 2.087 | 2.086 | 2.087
(B) | D | Ø1.97 ± 0.05 |  | 1.95 |  | 1.95 |  | 1.95 | 1.95 |  | 1.95 | 1.95 | 1.95 | 1.95 |  | ±
(C) | D | Ø1.63 ± 0.05 |  | 1.625 |  | 1.625 |  | 1.625 | 1.625 |  | 1.625 | 1.625 | 1.625 | 1.625 |  | Ø
(D) | C | Ø11.00 ± 0.13 |  | 11.01 |  | 11.01 |  | 11.02 | 11.05 |  | 11.03 | 11.01 | 11 | 11.02
(E) | T020701 | 塞規測試 QE10019 |  | GO |  | GO |  | GO | GO |  | GO | GO | GO | GO
Go/No-go Gauge test
(F) | T800709 | 6% Taper QE10002 |  | GO |  | GO |  | GO | GO |  | GO | GO | GO | GO
| (公 M) | Gauging test
(G) | T1405002 | 氣密測試 QE10001 |  | NG |  | OK |  | OK | OK |  | OK | OK | OK | NG
| (公 M) | Air leaking test
H | T1405002 | 壓裂測試 QE10017
| (公 M) | Stress cracking test
I | T1405001 | 滑牙測試 QE10014
Resistance to overriding test
J | T1405001 | 分離力測試 QE10016
Separation force test
K | T1405001 | 可旋出扭矩測試 QE10018
Unscrewing torque test
(L) | F | 外觀檢驗 MO09003 |  | OK |  | OK |  | OK | OK |  | OK | OK | OK | OK
Appearance inspection
1.SET-UP需進行全部項目檢驗，巡檢僅檢驗( )項目。
Inspection items marked with parentheses ( ) are for patrol inspection, While all inspection items are subject to Set-up inspection.
2.各項不良之缺點, 請參考缺點代碼表(M10001-R01)。
Please refer to Defection Code (M10001-R01) for detailed defect categories.
＃1 0.15mm . #9 0.16mm非通道毛邊
[11 empty] | A | 2015-01-05
[5 empty] | 檢驗員： | [5 empty] | 版本 | 日期 | 製表 | 審核
[5 empty] | INSPECTOR | [5 empty] | REV. | DATE | ISSUED BY | APP.
MOULDEX QC10004-R02.B

## 150107D-2
QUALITY INSPECTION PLAN RECORD
品檢編號： | C09-001 | 品號： | R1-2360 |  |  |  | 版本： | 7 | 品名： | 公轉式針基 (Male Luer Lock) |  |  |  | 頁次： | 2 | □
Q.I.P. NO. |  | P/N |  |  |  |  | REV. |  | NAME |  |  |  |  | PAGE | 2
檢驗方式： |  | □ | SET UP 檢驗 |  |  | ■ | 巡檢 |  | 檢驗日期： |  | 150107D |  | 機台號碼： | 10 |  | ■
INSP. MODE |  |  | SET UP INSP. |  |  |  | PATROL |  | DATE |  |  |  | MACHINE NO.
適 用 品 名
APPLY TO PART NAME
C09-210-251 (R1-2360)
量 測 代 碼 |  | A: Microscope B: Projector C: Caliper D: Pin gauge E: Height Caliper F: Visual inspection | [11 empty] | 量測單位
MEASURING CODE | [13 empty] | 單位：mm
檢驗項目 | 量測工具 | 模號CAVITY |  | 10 |  | 12 |  | 13 | 15 |  | 16
INSP. ITEM | MEASURING TOOLS | 規格/標準 SPEC/WI
(A) | A | Ø2.08 ± 0.05 |  | 2.091 |  | 2.094 |  | 2.093 | 2.095 |  | 2.093
(B) | D | Ø1.97 ± 0.05 |  | 1.95 |  | 1.95 |  | 1.95 | 1.95 |  | 1.95 |  |  |  |  | ±
(C) | D | Ø1.63 ± 0.05 |  | 1.625 |  | 1.625 |  | 1.625 | 1.625 |  | 1.625 |  |  |  |  | Ø
(D) | C | Ø11.00 ± 0.13 |  | 11.04 |  | 11.04 |  | 11.03 | 11.02 |  | 11.01
(E) | T020701 | 塞規測試 QE10019 |  | GO |  | GO |  | GO | GO |  | GO
Go/No-go Gauge test
(F) | T800709 | 6% Taper QE10002 |  | GO |  | GO |  | GO | GO |  | GO
| (公 M) | Gauging test
(G) | T1405002 | 氣密測試 QE10001 |  | OK |  | OK |  | OK | OK |  | OK
| (公 M) | Air leaking test
H | T1405002 | 壓裂測試 QE10017
| (公 M) | Stress cracking test
I | T1405001 | 滑牙測試 QE10014
Resistance to overriding test
J | T1405001 | 分離力測試 QE10016
Separation force test
K | T1405001 | 可旋出扭矩測試 QE10018
Unscrewing torque test
(L) | F | 外觀檢驗 MO09003 |  | OK |  | OK |  | OK | OK |  | OK
Appearance inspection
1.SET-UP需進行全部項目檢驗，巡檢僅檢驗( )項目。
Inspection items marked with parentheses ( ) are for patrol inspection, While all inspection items are subject to Set-up inspection.
2.各項不良之缺點, 請參考缺點代碼表(M10001-R01)。
Please refer to Defection Code (M10001-R01) for detailed defect categories.
[11 empty] | A | 2015-01-05
[5 empty] | 檢驗員： | [5 empty] | 版本 | 日期 | 製表 | 審核
[5 empty] | INSPECTOR | [5 empty] | REV. | DATE | ISSUED BY | APP.
MOULDEX QC10004-R02.B

## 150107E-1
QUALITY INSPECTION PLAN RECORD
品檢編號： | C09-001 | 品號： | R1-2360 |  |  |  | 版本： | 7 | 品名： | 公轉式針基 (Male Luer Lock) |  |  |  | 頁次： | 1 | □
Q.I.P. NO. |  | P/N |  |  |  |  | REV. |  | NAME |  |  |  |  | PAGE | 2
檢驗方式： |  | □ | SET UP 檢驗 |  |  | ■ | 巡檢 |  | 檢驗日期： |  | 150107E |  | 機台號碼： | 10 |  | ■
INSP. MODE |  |  | SET UP INSP. |  |  |  | PATROL |  | DATE |  |  |  | MACHINE NO.
適 用 品 名
APPLY TO PART NAME
C09-210-251 (R1-2360)
量 測 代 碼 |  | A: Microscope B: Projector C: Caliper D: Pin gauge E: Height Caliper F: Visual inspection | [11 empty] | 量測單位
MEASURING CODE | [13 empty] | 單位：mm
檢驗項目 | 量測工具 | 模號CAVITY |  | 1 |  | 2 |  | 3 | 4 |  | 5 | 6 | 7 | 9
INSP. ITEM | MEASURING TOOLS | 規格/標準 SPEC/WI
(A) | A | Ø2.08 ± 0.05 |  | 2.084 |  | 2.086 |  | 2.09 | 2.087 |  | 2.089 | 2.083 | 2.084 | 2.081
(B) | D | Ø1.97 ± 0.05 |  | 1.95 |  | 1.95 |  | 1.95 | 1.95 |  | 1.95 | 1.95 | 1.95 | 1.95 |  | ±
(C) | D | Ø1.63 ± 0.05 |  | 1.625 |  | 1.625 |  | 1.625 | 1.625 |  | 1.625 | 1.625 | 1.625 | 1.625 |  | Ø
(D) | C | Ø11.00 ± 0.13 |  | 11.01 |  | 11.01 |  | 11.04 | 11.05 |  | 11.05 | 11.01 | 11.02 | 11.01
(E) | T020701 | 塞規測試 QE10019 |  | GO |  | GO |  | GO | GO |  | GO | GO | GO | GO
Go/No-go Gauge test
(F) | T800709 | 6% Taper QE10002 |  | GO |  | GO |  | GO | GO |  | GO | GO | GO | GO
| (公 M) | Gauging test
(G) | T1405002 | 氣密測試 QE10001 |  | OK |  | OK |  | OK | OK |  | OK | OK | OK | OK
| (公 M) | Air leaking test
H | T1405002 | 壓裂測試 QE10017
| (公 M) | Stress cracking test
I | T1405001 | 滑牙測試 QE10014
Resistance to overriding test
J | T1405001 | 分離力測試 QE10016
Separation force test
K | T1405001 | 可旋出扭矩測試 QE10018
Unscrewing torque test
(L) | F | 外觀檢驗 MO09003 |  | OK |  | OK |  | OK | OK |  | OK | OK | OK | OK
Appearance inspection
1.SET-UP需進行全部項目檢驗，巡檢僅檢驗( )項目。
Inspection items marked with parentheses ( ) are for patrol inspection, While all inspection items are subject to Set-up inspection.
2.各項不良之缺點, 請參考缺點代碼表(M10001-R01)。
Please refer to Defection Code (M10001-R01) for detailed defect categories.
[11 empty] | A | 2015-01-05
[5 empty] | 檢驗員： | [5 empty] | 版本 | 日期 | 製表 | 審核
[5 empty] | INSPECTOR | [5 empty] | REV. | DATE | ISSUED BY | APP.
MOULDEX QC10004-R02.B

## 150107E-2
QUALITY INSPECTION PLAN RECORD
品檢編號： | C09-001 | 品號： | R1-2360 |  |  |  | 版本： | 7 | 品名： | 公轉式針基 (Male Luer Lock) |  |  |  | 頁次： | 2 | □
Q.I.P. NO. |  | P/N |  |  |  |  | REV. |  | NAME |  |  |  |  | PAGE | 2
檢驗方式： |  | □ | SET UP 檢驗 |  |  | ■ | 巡檢 |  | 檢驗日期： |  | 150107E |  | 機台號碼： | 10 |  | ■
INSP. MODE |  |  | SET UP INSP. |  |  |  | PATROL |  | DATE |  |  |  | MACHINE NO.
適 用 品 名
APPLY TO PART NAME
C09-210-251 (R1-2360)
量 測 代 碼 |  | A: Microscope B: Projector C: Caliper D: Pin gauge E: Height Caliper F: Visual inspection | [11 empty] | 量測單位
MEASURING CODE | [13 empty] | 單位：mm
檢驗項目 | 量測工具 | 模號CAVITY |  | 10 |  | 12 |  | 13 | 15 |  | 16
INSP. ITEM | MEASURING TOOLS | 規格/標準 SPEC/WI
(A) | A | Ø2.08 ± 0.05 |  | 2.085 |  | 2.096 |  | 2.102 | 2.107 |  | 2.097
(B) | D | Ø1.97 ± 0.05 |  | 1.95 |  | 1.95 |  | 1.95 | 1.95 |  | 1.95 |  |  |  |  | ±
(C) | D | Ø1.63 ± 0.05 |  | 1.625 |  | 1.625 |  | 1.625 | 1.625 |  | 1.625 |  |  |  |  | Ø
(D) | C | Ø11.00 ± 0.13 |  | 11.02 |  | 11.04 |  | 11.03 | 11.02 |  | 11.02
(E) | T020701 | 塞規測試 QE10019 |  | GO |  | GO |  | GO | GO |  | GO
Go/No-go Gauge test
(F) | T800709 | 6% Taper QE10002 |  | GO |  | GO |  | GO | GO |  | GO
| (公 M) | Gauging test
(G) | T1405002 | 氣密測試 QE10001 |  | OK |  | OK |  | OK | OK |  | OK
| (公 M) | Air leaking test
H | T1405002 | 壓裂測試 QE10017
| (公 M) | Stress cracking test
I | T1405001 | 滑牙測試 QE10014
Resistance to overriding test
J | T1405001 | 分離力測試 QE10016
Separation force test
K | T1405001 | 可旋出扭矩測試 QE10018
Unscrewing torque test
(L) | F | 外觀檢驗 MO09003 |  | OK |  | OK |  | OK | OK |  | OK
Appearance inspection
1.SET-UP需進行全部項目檢驗，巡檢僅檢驗( )項目。
Inspection items marked with parentheses ( ) are for patrol inspection, While all inspection items are subject to Set-up inspection.
2.各項不良之缺點, 請參考缺點代碼表(M10001-R01)。
Please refer to Defection Code (M10001-R01) for detailed defect categories.
[11 empty] | A | 2015-01-05
[5 empty] | 檢驗員： | [5 empty] | 版本 | 日期 | 製表 | 審核
[5 empty] | INSPECTOR | [5 empty] | REV. | DATE | ISSUED BY | APP.
MOULDEX QC10004-R02.B

## 150108D-1
QUALITY INSPECTION PLAN RECORD
品檢編號： | C09-001 | 品號： | R1-2360 |  |  |  | 版本： | 7 | 品名： | 公轉式針基 (Male Luer Lock) |  |  |  | 頁次： | 1 | □
Q.I.P. NO. |  | P/N |  |  |  |  | REV. |  | NAME |  |  |  |  | PAGE | 2
檢驗方式： |  | □ | SET UP 檢驗 |  |  | ■ | 巡檢 |  | 檢驗日期： |  | 150108D |  | 機台號碼： | 10 |  | ■
INSP. MODE |  |  | SET UP INSP. |  |  |  | PATROL |  | DATE |  |  |  | MACHINE NO.
適 用 品 名
APPLY TO PART NAME
C09-210-251 (R1-2360)
量 測 代 碼 |  | A: Microscope B: Projector C: Caliper D: Pin gauge E: Height Caliper F: Visual inspection | [11 empty] | 量測單位
MEASURING CODE | [13 empty] | 單位：mm
檢驗項目 | 量測工具 | 模號CAVITY |  | 1 |  | 2 |  | 3 | 4 |  | 5 | 6 | 7 | 9
INSP. ITEM | MEASURING TOOLS | 規格/標準 SPEC/WI
(A) | A | Ø2.08 ± 0.05 |  | 2.098 |  | 2.095 |  | 2.096 | 2.097 |  | 2.097 | 2.102 | 2.1 | 2.094
(B) | D | Ø1.97 ± 0.05 |  | 1.95 |  | 1.95 |  | 1.95 | 1.95 |  | 1.95 | 1.95 | 1.95 | 1.95 |  | ±
(C) | D | Ø1.63 ± 0.05 |  | 1.625 |  | 1.625 |  | 1.625 | 1.625 |  | 1.625 | 1.625 | 1.625 | 1.625 |  | Ø
(D) | C | Ø11.00 ± 0.13 |  | 11.01 |  | 11.02 |  | 11.03 | 11.04 |  | 11.03 | 11.03 | 11.04 | 11.03
(E) | T020701 | 塞規測試 QE10019 |  | GO |  | GO |  | GO | GO |  | GO | GO | GO | GO
Go/No-go Gauge test
(F) | T800709 | 6% Taper QE10002 |  | GO |  | GO |  | GO | GO |  | GO | GO | GO | GO
| (公 M) | Gauging test
(G) | T1405002 | 氣密測試 QE10001 |  | OK |  | OK |  | OK | OK |  | OK | OK | OK | OK
| (公 M) | Air leaking test
H | T1405002 | 壓裂測試 QE10017
| (公 M) | Stress cracking test
I | T1405001 | 滑牙測試 QE10014
Resistance to overriding test
J | T1405001 | 分離力測試 QE10016
Separation force test
K | T1405001 | 可旋出扭矩測試 QE10018
Unscrewing torque test
(L) | F | 外觀檢驗 MO09003 |  | OK |  | OK |  | OK | OK |  | OK | OK | OK | OK
Appearance inspection
1.SET-UP需進行全部項目檢驗，巡檢僅檢驗( )項目。
Inspection items marked with parentheses ( ) are for patrol inspection, While all inspection items are subject to Set-up inspection.
2.各項不良之缺點, 請參考缺點代碼表(M10001-R01)。
Please refer to Defection Code (M10001-R01) for detailed defect categories.
[11 empty] | A | 2015-01-05
[5 empty] | 檢驗員： | [5 empty] | 版本 | 日期 | 製表 | 審核
[5 empty] | INSPECTOR | [5 empty] | REV. | DATE | ISSUED BY | APP.
MOULDEX QC10004-R02.B

## 150108D-2
QUALITY INSPECTION PLAN RECORD
品檢編號： | C09-001 | 品號： | R1-2360 |  |  |  | 版本： | 7 | 品名： | 公轉式針基 (Male Luer Lock) |  |  |  | 頁次： | 2 | □
Q.I.P. NO. |  | P/N |  |  |  |  | REV. |  | NAME |  |  |  |  | PAGE | 2
檢驗方式： |  | □ | SET UP 檢驗 |  |  | ■ | 巡檢 |  | 檢驗日期： |  | 150108D |  | 機台號碼： | 10 |  | ■
INSP. MODE |  |  | SET UP INSP. |  |  |  | PATROL |  | DATE |  |  |  | MACHINE NO.
適 用 品 名
APPLY TO PART NAME
C09-210-251 (R1-2360)
量 測 代 碼 |  | A: Microscope B: Projector C: Caliper D: Pin gauge E: Height Caliper F: Visual inspection | [11 empty] | 量測單位
MEASURING CODE | [13 empty] | 單位：mm
檢驗項目 | 量測工具 | 模號CAVITY |  | 10 |  | 12 |  | 13 | 15 |  | 16
INSP. ITEM | MEASURING TOOLS | 規格/標準 SPEC/WI
(A) | A | Ø2.08 ± 0.05 |  | 2.095 |  | 2.088 |  | 2.094 | 2.091 |  | 2.092
(B) | D | Ø1.97 ± 0.05 |  | 1.95 |  | 1.95 |  | 1.95 | 1.95 |  | 1.95 |  |  |  |  | ±
(C) | D | Ø1.63 ± 0.05 |  | 1.625 |  | 1.625 |  | 1.625 | 1.625 |  | 1.625 |  |  |  |  | Ø
(D) | C | Ø11.00 ± 0.13 |  | 11.02 |  | 11.04 |  | 11.03 | 11.03 |  | 11.02
(E) | T020701 | 塞規測試 QE10019 |  | GO |  | GO |  | GO | GO |  | GO
Go/No-go Gauge test
(F) | T800709 | 6% Taper QE10002 |  | GO |  | GO |  | GO | GO |  | GO
| (公 M) | Gauging test
(G) | T1405002 | 氣密測試 QE10001 |  | OK |  | OK |  | OK | OK |  | OK
| (公 M) | Air leaking test
H | T1405002 | 壓裂測試 QE10017
| (公 M) | Stress cracking test
I | T1405001 | 滑牙測試 QE10014
Resistance to overriding test
J | T1405001 | 分離力測試 QE10016
Separation force test
K | T1405001 | 可旋出扭矩測試 QE10018
Unscrewing torque test
(L) | F | 外觀檢驗 MO09003 |  | OK |  | OK |  | OK | OK |  | OK
Appearance inspection
1.SET-UP需進行全部項目檢驗，巡檢僅檢驗( )項目。
Inspection items marked with parentheses ( ) are for patrol inspection, While all inspection items are subject to Set-up inspection.
2.各項不良之缺點, 請參考缺點代碼表(M10001-R01)。
Please refer to Defection Code (M10001-R01) for detailed defect categories.
[11 empty] | A | 2015-01-05
[5 empty] | 檢驗員： | [5 empty] | 版本 | 日期 | 製表 | 審核
[5 empty] | INSPECTOR | [5 empty] | REV. | DATE | ISSUED BY | APP.
MOULDEX QC10004-R02.B

## 150108E-1
QUALITY INSPECTION PLAN RECORD
品檢編號： | C09-001 | 品號： | R1-2360 |  |  |  | 版本： | 7 | 品名： | 公轉式針基 (Male Luer Lock) |  |  |  | 頁次： | 1 | □
Q.I.P. NO. |  | P/N |  |  |  |  | REV. |  | NAME |  |  |  |  | PAGE | 2
檢驗方式： |  | □ | SET UP 檢驗 |  |  | ■ | 巡檢 |  | 檢驗日期： |  | 150108E |  | 機台號碼： | 10 |  | ■
INSP. MODE |  |  | SET UP INSP. |  |  |  | PATROL |  | DATE |  |  |  | MACHINE NO.
適 用 品 名
APPLY TO PART NAME
C09-210-251 (R1-2360)
量 測 代 碼 |  | A: Microscope B: Projector C: Caliper D: Pin gauge E: Height Caliper F: Visual inspection | [11 empty] | 量測單位
MEASURING CODE | [13 empty] | 單位：mm
檢驗項目 | 量測工具 | 模號CAVITY |  | 1 |  | 2 |  | 3 | 4 |  | 5 | 6 | 7 | 9
INSP. ITEM | MEASURING TOOLS | 規格/標準 SPEC/WI
(A) | A | Ø2.08 ± 0.05 |  | 2.085 |  | 2.083 |  | 2.084 | 2.093 |  | 2.099 | 2.106 | 2.098 | 2.089
(B) | D | Ø1.97 ± 0.05 |  | 1.95 |  | 1.95 |  | 1.95 | 1.95 |  | 1.95 | 1.95 | 1.95 | 1.95 |  | ±
(C) | D | Ø1.63 ± 0.05 |  | 1.625 |  | 1.625 |  | 1.625 | 1.625 |  | 1.625 | 1.625 | 1.625 | 1.625 |  | Ø
(D) | C | Ø11.00 ± 0.13 |  | 11.01 |  | 11.03 |  | 11.03 | 11.03 |  | 11.04 | 11.03 | 11.01 | 11.01
(E) | T020701 | 塞規測試 QE10019 |  | GO |  | GO |  | GO | GO |  | GO | GO | GO | GO
Go/No-go Gauge test
(F) | T800709 | 6% Taper QE10002 |  | GO |  | GO |  | GO | GO |  | GO | GO | GO | GO
| (公 M) | Gauging test
(G) | T1405002 | 氣密測試 QE10001 |  | OK |  | OK |  | OK | OK |  | OK | OK | OK | OK
| (公 M) | Air leaking test
H | T1405002 | 壓裂測試 QE10017
| (公 M) | Stress cracking test
I | T1405001 | 滑牙測試 QE10014
Resistance to overriding test
J | T1405001 | 分離力測試 QE10016
Separation force test
K | T1405001 | 可旋出扭矩測試 QE10018
Unscrewing torque test
(L) | F | 外觀檢驗 MO09003 |  | OK |  | OK |  | OK | OK |  | OK | OK | OK | OK
Appearance inspection
1.SET-UP需進行全部項目檢驗，巡檢僅檢驗( )項目。
Inspection items marked with parentheses ( ) are for patrol inspection, While all inspection items are subject to Set-up inspection.
2.各項不良之缺點, 請參考缺點代碼表(M10001-R01)。
Please refer to Defection Code (M10001-R01) for detailed defect categories.
[11 empty] | A | 2015-01-05
[5 empty] | 檢驗員： | [5 empty] | 版本 | 日期 | 製表 | 審核
[5 empty] | INSPECTOR | [5 empty] | REV. | DATE | ISSUED BY | APP.
MOULDEX QC10004-R02.B

## 150108E-2
QUALITY INSPECTION PLAN RECORD
品檢編號： | C09-001 | 品號： | R1-2360 |  |  |  | 版本： | 7 | 品名： | 公轉式針基 (Male Luer Lock) |  |  |  | 頁次： | 2 | □
Q.I.P. NO. |  | P/N |  |  |  |  | REV. |  | NAME |  |  |  |  | PAGE | 2
檢驗方式： |  | □ | SET UP 檢驗 |  |  | ■ | 巡檢 |  | 檢驗日期： |  | 150108E |  | 機台號碼： | 10 |  | ■
INSP. MODE |  |  | SET UP INSP. |  |  |  | PATROL |  | DATE |  |  |  | MACHINE NO.
適 用 品 名
APPLY TO PART NAME
C09-210-251 (R1-2360)
量 測 代 碼 |  | A: Microscope B: Projector C: Caliper D: Pin gauge E: Height Caliper F: Visual inspection | [11 empty] | 量測單位
MEASURING CODE | [13 empty] | 單位：mm
檢驗項目 | 量測工具 | 模號CAVITY |  | 10 |  | 12 |  | 13 | 15 |  | 16
INSP. ITEM | MEASURING TOOLS | 規格/標準 SPEC/WI
(A) | A | Ø2.08 ± 0.05 |  | 2.086 |  | 2.091 |  | 2.087 | 2.095 |  | 2.095
(B) | D | Ø1.97 ± 0.05 |  | 1.95 |  | 1.95 |  | 1.95 | 1.95 |  | 1.95 |  |  |  |  | ±
(C) | D | Ø1.63 ± 0.05 |  | 1.625 |  | 1.625 |  | 1.625 | 1.625 |  | 1.625 |  |  |  |  | Ø
(D) | C | Ø11.00 ± 0.13 |  | 11.02 |  | 11.04 |  | 11.03 | 11.02 |  | 11
(E) | T020701 | 塞規測試 QE10019 |  | GO |  | GO |  | GO | GO |  | GO
Go/No-go Gauge test
(F) | T800709 | 6% Taper QE10002 |  | GO |  | GO |  | GO | GO |  | GO
| (公 M) | Gauging test
(G) | T1405002 | 氣密測試 QE10001 |  | OK |  | OK |  | OK | OK |  | OK
| (公 M) | Air leaking test
H | T1405002 | 壓裂測試 QE10017
| (公 M) | Stress cracking test
I | T1405001 | 滑牙測試 QE10014
Resistance to overriding test
J | T1405001 | 分離力測試 QE10016
Separation force test
K | T1405001 | 可旋出扭矩測試 QE10018
Unscrewing torque test
(L) | F | 外觀檢驗 MO09003 |  | OK |  | OK |  | OK | OK |  | OK
Appearance inspection
1.SET-UP需進行全部項目檢驗，巡檢僅檢驗( )項目。
Inspection items marked with parentheses ( ) are for patrol inspection, While all inspection items are subject to Set-up inspection.
2.各項不良之缺點, 請參考缺點代碼表(M10001-R01)。
Please refer to Defection Code (M10001-R01) for detailed defect categories.
[11 empty] | A | 2015-01-05
[5 empty] | 檢驗員： | [5 empty] | 版本 | 日期 | 製表 | 審核
[5 empty] | INSPECTOR | [5 empty] | REV. | DATE | ISSUED BY | APP.
MOULDEX QC10004-R02.B

## 150109D-1
QUALITY INSPECTION PLAN RECORD
品檢編號： | C09-001 | 品號： | R1-2360 |  |  |  | 版本： | 7 | 品名： | 公轉式針基 (Male Luer Lock) |  |  |  | 頁次： | 1 | □
Q.I.P. NO. |  | P/N |  |  |  |  | REV. |  | NAME |  |  |  |  | PAGE | 2
檢驗方式： |  | □ | SET UP 檢驗 |  |  | ■ | 巡檢 |  | 檢驗日期： |  | 150109D |  | 機台號碼： | 10 |  | ■
INSP. MODE |  |  | SET UP INSP. |  |  |  | PATROL |  | DATE |  |  |  | MACHINE NO.
適 用 品 名
APPLY TO PART NAME
C09-210-251 (R1-2360)
量 測 代 碼 |  | A: Microscope B: Projector C: Caliper D: Pin gauge E: Height Caliper F: Visual inspection | [11 empty] | 量測單位
MEASURING CODE | [13 empty] | 單位：mm
檢驗項目 | 量測工具 | 模號CAVITY |  | 1 |  | 2 |  | 3 | 4 |  | 5 | 6 | 7 | 9
INSP. ITEM | MEASURING TOOLS | 規格/標準 SPEC/WI
(A) | A | Ø2.08 ± 0.05 |  | 2.093 |  | 2.088 |  | 2.092 | 2.086 |  | 2.09 | 2.099 | 2.104 | 2.096
(B) | D | Ø1.97 ± 0.05 |  | 1.95 |  | 1.95 |  | 1.95 | 1.95 |  | 1.95 | 1.95 | 1.95 | 1.95 |  | ±
(C) | D | Ø1.63 ± 0.05 |  | 1.625 |  | 1.625 |  | 1.625 | 1.625 |  | 1.625 | 1.625 | 1.625 | 1.625 |  | Ø
(D) | C | Ø11.00 ± 0.13 |  | 11.01 |  | 11.01 |  | 11.02 | 11.04 |  | 11.04 | 11.03 | 11.01 | 11.01
(E) | T020701 | 塞規測試 QE10019 |  | GO |  | GO |  | GO | GO |  | GO | GO | GO | GO
Go/No-go Gauge test
(F) | T800709 | 6% Taper QE10002 |  | GO |  | GO |  | GO | GO |  | GO | GO | GO | GO
| (公 M) | Gauging test
(G) | T1405002 | 氣密測試 QE10001 |  | OK |  | OK |  | OK | OK |  | OK | OK | OK | OK
| (公 M) | Air leaking test
H | T1405002 | 壓裂測試 QE10017
| (公 M) | Stress cracking test
I | T1405001 | 滑牙測試 QE10014
Resistance to overriding test
J | T1405001 | 分離力測試 QE10016
Separation force test
K | T1405001 | 可旋出扭矩測試 QE10018
Unscrewing torque test
(L) | F | 外觀檢驗 MO09003 |  | OK |  | OK |  | OK | OK |  | OK | OK | OK | OK
Appearance inspection
1.SET-UP需進行全部項目檢驗，巡檢僅檢驗( )項目。
Inspection items marked with parentheses ( ) are for patrol inspection, While all inspection items are subject to Set-up inspection.
2.各項不良之缺點, 請參考缺點代碼表(M10001-R01)。
Please refer to Defection Code (M10001-R01) for detailed defect categories.
[11 empty] | A | 2015-01-05
[5 empty] | 檢驗員： | [5 empty] | 版本 | 日期 | 製表 | 審核
[5 empty] | INSPECTOR | [5 empty] | REV. | DATE | ISSUED BY | APP.
MOULDEX QC10004-R02.B

## 150109D-2
QUALITY INSPECTION PLAN RECORD
品檢編號： | C09-001 | 品號： | R1-2360 |  |  |  | 版本： | 7 | 品名： | 公轉式針基 (Male Luer Lock) |  |  |  | 頁次： | 2 | □
Q.I.P. NO. |  | P/N |  |  |  |  | REV. |  | NAME |  |  |  |  | PAGE | 2
檢驗方式： |  | □ | SET UP 檢驗 |  |  | ■ | 巡檢 |  | 檢驗日期： |  | 150109D |  | 機台號碼： | 10 |  | ■
INSP. MODE |  |  | SET UP INSP. |  |  |  | PATROL |  | DATE |  |  |  | MACHINE NO.
適 用 品 名
APPLY TO PART NAME
C09-210-251 (R1-2360)
量 測 代 碼 |  | A: Microscope B: Projector C: Caliper D: Pin gauge E: Height Caliper F: Visual inspection | [11 empty] | 量測單位
MEASURING CODE | [13 empty] | 單位：mm
檢驗項目 | 量測工具 | 模號CAVITY |  | 10 |  | 12 |  | 13 | 15 |  | 16
INSP. ITEM | MEASURING TOOLS | 規格/標準 SPEC/WI
(A) | A | Ø2.08 ± 0.05 |  | 2.096 |  | 2.089 |  | 2.092 | 2.107 |  | 2.092
(B) | D | Ø1.97 ± 0.05 |  | 1.95 |  | 1.95 |  | 1.95 | 1.95 |  | 1.95 |  |  |  |  | ±
(C) | D | Ø1.63 ± 0.05 |  | 1.625 |  | 1.625 |  | 1.625 | 1.625 |  | 1.625 |  |  |  |  | Ø
(D) | C | Ø11.00 ± 0.13 |  | 11.04 |  | 11.02 |  | 11.02 | 11.03 |  | 11.01
(E) | T020701 | 塞規測試 QE10019 |  | GO |  | GO |  | GO | GO |  | GO
Go/No-go Gauge test
(F) | T800709 | 6% Taper QE10002 |  | GO |  | GO |  | GO | GO |  | GO
| (公 M) | Gauging test
(G) | T1405002 | 氣密測試 QE10001 |  | OK |  | OK |  | OK | OK |  | OK
| (公 M) | Air leaking test
H | T1405002 | 壓裂測試 QE10017
| (公 M) | Stress cracking test
I | T1405001 | 滑牙測試 QE10014
Resistance to overriding test
J | T1405001 | 分離力測試 QE10016
Separation force test
K | T1405001 | 可旋出扭矩測試 QE10018
Unscrewing torque test
(L) | F | 外觀檢驗 MO09003 |  | OK |  | OK |  | OK | OK |  | OK
Appearance inspection
1.SET-UP需進行全部項目檢驗，巡檢僅檢驗( )項目。
Inspection items marked with parentheses ( ) are for patrol inspection, While all inspection items are subject to Set-up inspection.
2.各項不良之缺點, 請參考缺點代碼表(M10001-R01)。
Please refer to Defection Code (M10001-R01) for detailed defect categories.
[11 empty] | A | 2015-01-05
[5 empty] | 檢驗員： | [5 empty] | 版本 | 日期 | 製表 | 審核
[5 empty] | INSPECTOR | [5 empty] | REV. | DATE | ISSUED BY | APP.
MOULDEX QC10004-R02.B

## 150109E-1
QUALITY INSPECTION PLAN RECORD
品檢編號： | C09-001 | 品號： | R1-2360 |  |  |  | 版本： | 7 | 品名： | 公轉式針基 (Male Luer Lock) |  |  |  | 頁次： | 1 | □
Q.I.P. NO. |  | P/N |  |  |  |  | REV. |  | NAME |  |  |  |  | PAGE | 2
檢驗方式： |  | □ | SET UP 檢驗 |  |  | ■ | 巡檢 |  | 檢驗日期： |  | 150109E |  | 機台號碼： | 10 |  | ■
INSP. MODE |  |  | SET UP INSP. |  |  |  | PATROL |  | DATE |  |  |  | MACHINE NO.
適 用 品 名
APPLY TO PART NAME
C09-210-251 (R1-2360)
量 測 代 碼 |  | A: Microscope B: Projector C: Caliper D: Pin gauge E: Height Caliper F: Visual inspection | [11 empty] | 量測單位
MEASURING CODE | [13 empty] | 單位：mm
檢驗項目 | 量測工具 | 模號CAVITY |  | 1 |  | 2 |  | 3 | 4 |  | 5 | 6 | 7 | 9
INSP. ITEM | MEASURING TOOLS | 規格/標準 SPEC/WI
(A) | A | Ø2.08 ± 0.05 |  | 2.099 |  | 2.097 |  | 2.101 | 2.096 |  | 2.095 | 2.101 | 2.104 | 2.098
(B) | D | Ø1.97 ± 0.05 |  | 1.95 |  | 1.95 |  | 1.95 | 1.95 |  | 1.95 | 1.95 | 1.95 | 1.95 |  | ±
(C) | D | Ø1.63 ± 0.05 |  | 1.625 |  | 1.625 |  | 1.625 | 1.625 |  | 1.625 | 1.625 | 1.625 | 1.625 |  | Ø
(D) | C | Ø11.00 ± 0.13 |  | 11..01 |  | 11.02 |  | 11.02 | 11.04 |  | 11.03 | 11.02 | 11.01 | 11.01
(E) | T020701 | 塞規測試 QE10019 |  | GO |  | GO |  | GO | GO |  | GO | GO | GO | GO
Go/No-go Gauge test
(F) | T800709 | 6% Taper QE10002 |  | GO |  | GO |  | GO | GO |  | GO | GO | GO | GO
| (公 M) | Gauging test
(G) | T1405002 | 氣密測試 QE10001 |  | OK |  | OK |  | OK | OK |  | OK | OK | OK | OK
| (公 M) | Air leaking test
H | T1405002 | 壓裂測試 QE10017
| (公 M) | Stress cracking test
I | T1405001 | 滑牙測試 QE10014
Resistance to overriding test
J | T1405001 | 分離力測試 QE10016
Separation force test
K | T1405001 | 可旋出扭矩測試 QE10018
Unscrewing torque test
(L) | F | 外觀檢驗 MO09003 |  | OK |  | OK |  | OK | OK |  | OK | OK | OK | OK
Appearance inspection
1.SET-UP需進行全部項目檢驗，巡檢僅檢驗( )項目。
Inspection items marked with parentheses ( ) are for patrol inspection, While all inspection items are subject to Set-up inspection.
2.各項不良之缺點, 請參考缺點代碼表(M10001-R01)。
Please refer to Defection Code (M10001-R01) for detailed defect categories.
[11 empty] | A | 2015-01-05
[5 empty] | 檢驗員： | [5 empty] | 版本 | 日期 | 製表 | 審核
[5 empty] | INSPECTOR | [5 empty] | REV. | DATE | ISSUED BY | APP.
MOULDEX QC10004-R02.B

## 150109E-2
QUALITY INSPECTION PLAN RECORD
品檢編號： | C09-001 | 品號： | R1-2360 |  |  |  | 版本： | 7 | 品名： | 公轉式針基 (Male Luer Lock) |  |  |  | 頁次： | 2 | □
Q.I.P. NO. |  | P/N |  |  |  |  | REV. |  | NAME |  |  |  |  | PAGE | 2
檢驗方式： |  | □ | SET UP 檢驗 |  |  | ■ | 巡檢 |  | 檢驗日期： |  | 150109E |  | 機台號碼： | 10 |  | ■
INSP. MODE |  |  | SET UP INSP. |  |  |  | PATROL |  | DATE |  |  |  | MACHINE NO.
適 用 品 名
APPLY TO PART NAME
C09-210-251 (R1-2360)
量 測 代 碼 |  | A: Microscope B: Projector C: Caliper D: Pin gauge E: Height Caliper F: Visual inspection | [11 empty] | 量測單位
MEASURING CODE | [13 empty] | 單位：mm
檢驗項目 | 量測工具 | 模號CAVITY |  | 10 |  | 12 |  | 13 | 15 |  | 16
INSP. ITEM | MEASURING TOOLS | 規格/標準 SPEC/WI
(A) | A | Ø2.08 ± 0.05 |  | 2.098 |  | 2.096 |  | 2.099 | 2.102 |  | 2.103
(B) | D | Ø1.97 ± 0.05 |  | 1.95 |  | 1.95 |  | 1.95 | 1.95 |  | 1.95 |  |  |  |  | ±
(C) | D | Ø1.63 ± 0.05 |  | 1.625 |  | 1.625 |  | 1.625 | 1.625 |  | 1.625 |  |  |  |  | Ø
(D) | C | Ø11.00 ± 0.13 |  | 11.02 |  | 11.04 |  | 11.03 | 11.02 |  | 11.01
(E) | T020701 | 塞規測試 QE10019 |  | GO |  | GO |  | GO | GO |  | GO
Go/No-go Gauge test
(F) | T800709 | 6% Taper QE10002 |  | GO |  | GO |  | GO | GO |  | GO
| (公 M) | Gauging test
(G) | T1405002 | 氣密測試 QE10001 |  | OK |  | OK |  | OK | OK |  | OK
| (公 M) | Air leaking test
H | T1405002 | 壓裂測試 QE10017
| (公 M) | Stress cracking test
I | T1405001 | 滑牙測試 QE10014
Resistance to overriding test
J | T1405001 | 分離力測試 QE10016
Separation force test
K | T1405001 | 可旋出扭矩測試 QE10018
Unscrewing torque test
(L) | F | 外觀檢驗 MO09003 |  | OK |  | OK |  | OK | OK |  | OK
Appearance inspection
1.SET-UP需進行全部項目檢驗，巡檢僅檢驗( )項目。
Inspection items marked with parentheses ( ) are for patrol inspection, While all inspection items are subject to Set-up inspection.
2.各項不良之缺點, 請參考缺點代碼表(M10001-R01)。
Please refer to Defection Code (M10001-R01) for detailed defect categories.
[11 empty] | A | 2015-01-05
[5 empty] | 檢驗員： | [5 empty] | 版本 | 日期 | 製表 | 審核
[5 empty] | INSPECTOR | [5 empty] | REV. | DATE | ISSUED BY | APP.
MOULDEX QC10004-R02.B

## 150110D-1
QUALITY INSPECTION PLAN RECORD
品檢編號： | C09-001 | 品號： | R1-2360 |  |  |  | 版本： | 7 | 品名： | 公轉式針基 (Male Luer Lock) |  |  |  | 頁次： | 1 | □
Q.I.P. NO. |  | P/N |  |  |  |  | REV. |  | NAME |  |  |  |  | PAGE | 2
檢驗方式： |  | □ | SET UP 檢驗 |  |  | ■ | 巡檢 |  | 檢驗日期： |  | 150110D |  | 機台號碼： | 10 |  | ■
INSP. MODE |  |  | SET UP INSP. |  |  |  | PATROL |  | DATE |  |  |  | MACHINE NO.
適 用 品 名
APPLY TO PART NAME
C09-210-251 (R1-2360)
量 測 代 碼 |  | A: Microscope B: Projector C: Caliper D: Pin gauge E: Height Caliper F: Visual inspection | [11 empty] | 量測單位
MEASURING CODE | [13 empty] | 單位：mm
檢驗項目 | 量測工具 | 模號CAVITY |  | 1 |  | 2 |  | 3 | 4 |  | 5 | 6 | 7 | 9
INSP. ITEM | MEASURING TOOLS | 規格/標準 SPEC/WI
(A) | A | Ø2.08 ± 0.05 |  | 2.091 |  | 2.082 |  | 2.086 | 2.088 |  | 2.09 | 2.097 | 2.097 | 2.09
(B) | D | Ø1.97 ± 0.05 |  | 1.95 |  | 1.95 |  | 1.95 | 1.95 |  | 1.95 | 1.95 | 1.95 | 1.95 |  | ±
(C) | D | Ø1.63 ± 0.05 |  | 1.625 |  | 1.625 |  | 1.625 | 1.625 |  | 1.625 | 1.625 | 1.625 | 1.625 |  | Ø
(D) | C | Ø11.00 ± 0.13 |  | 11.01 |  | 11.02 |  | 11.03 | 11.04 |  | 11.04 | 11.03 | 11.01 | 11.02
(E) | T020701 | 塞規測試 QE10019 |  | GO |  | GO |  | GO | GO |  | GO | GO | GO | GO
Go/No-go Gauge test
(F) | T800709 | 6% Taper QE10002 |  | GO |  | GO |  | GO | GO |  | GO | GO | GO | GO
| (公 M) | Gauging test
(G) | T1405002 | 氣密測試 QE10001 |  | OK |  | OK |  | OK | OK |  | OK | OK | OK | OK
| (公 M) | Air leaking test
H | T1405002 | 壓裂測試 QE10017
| (公 M) | Stress cracking test
I | T1405001 | 滑牙測試 QE10014
Resistance to overriding test
J | T1405001 | 分離力測試 QE10016
Separation force test
K | T1405001 | 可旋出扭矩測試 QE10018
Unscrewing torque test
(L) | F | 外觀檢驗 MO09003 |  | OK |  | OK |  | OK | OK |  | OK | OK | OK | OK
Appearance inspection
1.SET-UP需進行全部項目檢驗，巡檢僅檢驗( )項目。
Inspection items marked with parentheses ( ) are for patrol inspection, While all inspection items are subject to Set-up inspection.
2.各項不良之缺點, 請參考缺點代碼表(M10001-R01)。
Please refer to Defection Code (M10001-R01) for detailed defect categories.
[11 empty] | A | 2015-01-05
[5 empty] | 檢驗員： | [5 empty] | 版本 | 日期 | 製表 | 審核
[5 empty] | INSPECTOR | [5 empty] | REV. | DATE | ISSUED BY | APP.
MOULDEX QC10004-R02.B

## 150110D-2
QUALITY INSPECTION PLAN RECORD
品檢編號： | C09-001 | 品號： | R1-2360 |  |  |  | 版本： | 7 | 品名： | 公轉式針基 (Male Luer Lock) |  |  |  | 頁次： | 2 | □
Q.I.P. NO. |  | P/N |  |  |  |  | REV. |  | NAME |  |  |  |  | PAGE | 2
檢驗方式： |  | □ | SET UP 檢驗 |  |  | ■ | 巡檢 |  | 檢驗日期： |  | 150110D |  | 機台號碼： | 10 |  | ■
INSP. MODE |  |  | SET UP INSP. |  |  |  | PATROL |  | DATE |  |  |  | MACHINE NO.
適 用 品 名
APPLY TO PART NAME
C09-210-251 (R1-2360)
量 測 代 碼 |  | A: Microscope B: Projector C: Caliper D: Pin gauge E: Height Caliper F: Visual inspection | [11 empty] | 量測單位
MEASURING CODE | [13 empty] | 單位：mm
檢驗項目 | 量測工具 | 模號CAVITY |  | 10 |  | 12 |  | 13 | 15 |  | 16
INSP. ITEM | MEASURING TOOLS | 規格/標準 SPEC/WI
(A) | A | Ø2.08 ± 0.05 |  | 2.088 |  | 2.09 |  | 2.094 | 2.098 |  | 2.093
(B) | D | Ø1.97 ± 0.05 |  | 1.95 |  | 1.95 |  | 1.95 | 1.95 |  | 1.95 |  |  |  |  | ±
(C) | D | Ø1.63 ± 0.05 |  | 1.625 |  | 1.625 |  | 1.625 | 1.625 |  | 1.625 |  |  |  |  | Ø
(D) | C | Ø11.00 ± 0.13 |  | 11.02 |  | 11.04 |  | 11.02 | 11.02 |  | 11.01
(E) | T020701 | 塞規測試 QE10019 |  | GO |  | GO |  | GO | GO |  | GO
Go/No-go Gauge test
(F) | T800709 | 6% Taper QE10002 |  | GO |  | GO |  | GO | GO |  | GO
| (公 M) | Gauging test
(G) | T1405002 | 氣密測試 QE10001 |  | OK |  | OK |  | OK | OK |  | OK
| (公 M) | Air leaking test
H | T1405002 | 壓裂測試 QE10017
| (公 M) | Stress cracking test
I | T1405001 | 滑牙測試 QE10014
Resistance to overriding test
J | T1405001 | 分離力測試 QE10016
Separation force test
K | T1405001 | 可旋出扭矩測試 QE10018
Unscrewing torque test
(L) | F | 外觀檢驗 MO09003 |  | OK |  | OK |  | OK | OK |  | OK
Appearance inspection
1.SET-UP需進行全部項目檢驗，巡檢僅檢驗( )項目。
Inspection items marked with parentheses ( ) are for patrol inspection, While all inspection items are subject to Set-up inspection.
2.各項不良之缺點, 請參考缺點代碼表(M10001-R01)。
Please refer to Defection Code (M10001-R01) for detailed defect categories.
[11 empty] | A | 2015-01-05
[5 empty] | 檢驗員： | [5 empty] | 版本 | 日期 | 製表 | 審核
[5 empty] | INSPECTOR | [5 empty] | REV. | DATE | ISSUED BY | APP.
MOULDEX QC10004-R02.B

## 150111E-1
QUALITY INSPECTION PLAN RECORD
品檢編號： | C09-001 | 品號： | R1-2360 |  |  |  | 版本： | 7 | 品名： | 公轉式針基 (Male Luer Lock) |  |  |  | 頁次： | 1 | □
Q.I.P. NO. |  | P/N |  |  |  |  | REV. |  | NAME |  |  |  |  | PAGE | 2
檢驗方式： |  | □ | SET UP 檢驗 |  |  | ■ | 巡檢 |  | 檢驗日期： |  | 150111E |  | 機台號碼： | 10 |  | ■
INSP. MODE |  |  | SET UP INSP. |  |  |  | PATROL |  | DATE |  |  |  | MACHINE NO.
適 用 品 名
APPLY TO PART NAME
C09-210-251 (R1-2360)
量 測 代 碼 |  | A: Microscope B: Projector C: Caliper D: Pin gauge E: Height Caliper F: Visual inspection | [11 empty] | 量測單位
MEASURING CODE | [13 empty] | 單位：mm
檢驗項目 | 量測工具 | 模號CAVITY |  | 1 |  | 2 |  | 3 | 4 |  | 5 | 6 | 7 | 9
INSP. ITEM | MEASURING TOOLS | 規格/標準 SPEC/WI
(A) | A | Ø2.08 ± 0.05 |  | 2.098 |  | 2.099 |  | 2.098 | 2.091 |  | 2.091 | 2.089 | 2.098 | 2.101
(B) | D | Ø1.97 ± 0.05 |  | 1.95 |  | 1.95 |  | 1.95 | 1.95 |  | 1.95 | 1.95 | 1.95 | 1.95 |  | ±
(C) | D | Ø1.63 ± 0.05 |  | 1.625 |  | 1.625 |  | 1.625 | 1.625 |  | 1.625 | 1.625 | 1.625 | 1.625 |  | Ø
(D) | C | Ø11.00 ± 0.13 |  | 11.02 |  | 11.01 |  | 11.04 | 11.03 |  | 11.03 | 11.02 | 11.02 | 11.02
(E) | T020701 | 塞規測試 QE10019 |  | GO |  | GO |  | GO | GO |  | GO | GO | GO | GO
Go/No-go Gauge test
(F) | T800709 | 6% Taper QE10002 |  | GO |  | GO |  | GO | GO |  | GO | GO | GO | GO
| (公 M) | Gauging test
(G) | T1405002 | 氣密測試 QE10001 |  | OK |  | OK |  | OK | OK |  | OK | OK | OK | OK
| (公 M) | Air leaking test
H | T1405002 | 壓裂測試 QE10017
| (公 M) | Stress cracking test
I | T1405001 | 滑牙測試 QE10014
Resistance to overriding test
J | T1405001 | 分離力測試 QE10016
Separation force test
K | T1405001 | 可旋出扭矩測試 QE10018
Unscrewing torque test
(L) | F | 外觀檢驗 MO09003 |  | OK |  | OK |  | OK | OK |  | OK | OK | OK | OK
Appearance inspection
1.SET-UP需進行全部項目檢驗，巡檢僅檢驗( )項目。
Inspection items marked with parentheses ( ) are for patrol inspection, While all inspection items are subject to Set-up inspection.
2.各項不良之缺點, 請參考缺點代碼表(M10001-R01)。
Please refer to Defection Code (M10001-R01) for detailed defect categories.
[11 empty] | A | 2015-01-05
[5 empty] | 檢驗員： | [5 empty] | 版本 | 日期 | 製表 | 審核
[5 empty] | INSPECTOR | [5 empty] | REV. | DATE | ISSUED BY | APP.
MOULDEX QC10004-R02.B

## 150111E-2
QUALITY INSPECTION PLAN RECORD
品檢編號： | C09-001 | 品號： | R1-2360 |  |  |  | 版本： | 7 | 品名： | 公轉式針基 (Male Luer Lock) |  |  |  | 頁次： | 2 | □
Q.I.P. NO. |  | P/N |  |  |  |  | REV. |  | NAME |  |  |  |  | PAGE | 2
檢驗方式： |  | □ | SET UP 檢驗 |  |  | ■ | 巡檢 |  | 檢驗日期： |  | 150111E |  | 機台號碼： | 10 |  | ■
INSP. MODE |  |  | SET UP INSP. |  |  |  | PATROL |  | DATE |  |  |  | MACHINE NO.
適 用 品 名
APPLY TO PART NAME
C09-210-251 (R1-2360)
量 測 代 碼 |  | A: Microscope B: Projector C: Caliper D: Pin gauge E: Height Caliper F: Visual inspection | [11 empty] | 量測單位
MEASURING CODE | [13 empty] | 單位：mm
檢驗項目 | 量測工具 | 模號CAVITY |  | 10 |  | 12 |  | 13 | 15 |  | 16
INSP. ITEM | MEASURING TOOLS | 規格/標準 SPEC/WI
(A) | A | Ø2.08 ± 0.05 |  | 2.105 |  | 2.095 |  | 2.09 | 2.099 |  | 2.095
(B) | D | Ø1.97 ± 0.05 |  | 1.95 |  | 1.95 |  | 1.95 | 1.95 |  | 1.95 |  |  |  |  | ±
(C) | D | Ø1.63 ± 0.05 |  | 1.625 |  | 1.625 |  | 1.625 | 1.625 |  | 1.625 |  |  |  |  | Ø
(D) | C | Ø11.00 ± 0.13 |  | 11.03 |  | 11.03 |  | 11.04 | 11.02 |  | 11.02
(E) | T020701 | 塞規測試 QE10019 |  | GO |  | GO |  | GO | GO |  | GO
Go/No-go Gauge test
(F) | T800709 | 6% Taper QE10002 |  | GO |  | GO |  | GO | GO |  | GO
| (公 M) | Gauging test
(G) | T1405002 | 氣密測試 QE10001 |  | OK |  | OK |  | OK | OK |  | OK
| (公 M) | Air leaking test
H | T1405002 | 壓裂測試 QE10017
| (公 M) | Stress cracking test
I | T1405001 | 滑牙測試 QE10014
Resistance to overriding test
J | T1405001 | 分離力測試 QE10016
Separation force test
K | T1405001 | 可旋出扭矩測試 QE10018
Unscrewing torque test
(L) | F | 外觀檢驗 MO09003 |  | OK |  | OK |  | OK | OK |  | OK
Appearance inspection
1.SET-UP需進行全部項目檢驗，巡檢僅檢驗( )項目。
Inspection items marked with parentheses ( ) are for patrol inspection, While all inspection items are subject to Set-up inspection.
2.各項不良之缺點, 請參考缺點代碼表(M10001-R01)。
Please refer to Defection Code (M10001-R01) for detailed defect categories.
[11 empty] | A | 2015-01-05
[5 empty] | 檢驗員： | [5 empty] | 版本 | 日期 | 製表 | 審核
[5 empty] | INSPECTOR | [5 empty] | REV. | DATE | ISSUED BY | APP.
MOULDEX QC10004-R02.B

## 150112D-1
QUALITY INSPECTION PLAN RECORD
品檢編號： | C09-001 | 品號： | R1-2360 |  |  |  | 版本： | 7 | 品名： | 公轉式針基 (Male Luer Lock) |  |  |  | 頁次： | 1 | □
Q.I.P. NO. |  | P/N |  |  |  |  | REV. |  | NAME |  |  |  |  | PAGE | 2
檢驗方式： |  | □ | SET UP 檢驗 |  |  | ■ | 巡檢 |  | 檢驗日期： |  | 150112D |  | 機台號碼： | 10 |  | ■
INSP. MODE |  |  | SET UP INSP. |  |  |  | PATROL |  | DATE |  |  |  | MACHINE NO.
適 用 品 名
APPLY TO PART NAME
C09-210-251 (R1-2360)
量 測 代 碼 |  | A: Microscope B: Projector C: Caliper D: Pin gauge E: Height Caliper F: Visual inspection | [11 empty] | 量測單位
MEASURING CODE | [13 empty] | 單位：mm
檢驗項目 | 量測工具 | 模號CAVITY |  | 1 |  | 2 |  | 3 | 4 |  | 5 | 6 | 7 | 9
INSP. ITEM | MEASURING TOOLS | 規格/標準 SPEC/WI
(A) | A | Ø2.08 ± 0.05 |  | 2.093 |  | 2.093 |  | 2.092 | 2.09 |  | 2.09 | 2.088 | 2.092 | 2.089
(B) | D | Ø1.97 ± 0.05 |  | 1.95 |  | 1.95 |  | 1.95 | 1.95 |  | 1.95 | 1.95 | 1.95 | 1.95 |  | ±
(C) | D | Ø1.63 ± 0.05 |  | 1.625 |  | 1.625 |  | 1.625 | 1.625 |  | 1.625 | 1.625 | 1.625 | 1.625 |  | Ø
(D) | C | Ø11.00 ± 0.13 |  | 11.01 |  | 11.02 |  | 11.03 | 11.04 |  | 11.05 | 11.04 | 11.03 | 11.01
(E) | T020701 | 塞規測試 QE10019 |  | GO |  | GO |  | GO | GO |  | GO | GO | GO | GO
Go/No-go Gauge test
(F) | T800709 | 6% Taper QE10002 |  | GO |  | GO |  | GO | GO |  | GO | GO | GO | GO
| (公 M) | Gauging test
(G) | T1405002 | 氣密測試 QE10001 |  | OK |  | OK |  | OK | OK |  | OK | OK | OK | OK
| (公 M) | Air leaking test
H | T1405002 | 壓裂測試 QE10017
| (公 M) | Stress cracking test
I | T1405001 | 滑牙測試 QE10014
Resistance to overriding test
J | T1405001 | 分離力測試 QE10016
Separation force test
K | T1405001 | 可旋出扭矩測試 QE10018
Unscrewing torque test
(L) | F | 外觀檢驗 MO09003 |  | OK |  | OK |  | OK | OK |  | OK | OK | OK | OK
Appearance inspection
1.SET-UP需進行全部項目檢驗，巡檢僅檢驗( )項目。
Inspection items marked with parentheses ( ) are for patrol inspection, While all inspection items are subject to Set-up inspection.
2.各項不良之缺點, 請參考缺點代碼表(M10001-R01)。
Please refer to Defection Code (M10001-R01) for detailed defect categories.
[11 empty] | A | 2015-01-05
[5 empty] | 檢驗員： | [5 empty] | 版本 | 日期 | 製表 | 審核
[5 empty] | INSPECTOR | [5 empty] | REV. | DATE | ISSUED BY | APP.
MOULDEX QC10004-R02.B

## 150112D-2
QUALITY INSPECTION PLAN RECORD
品檢編號： | C09-001 | 品號： | R1-2360 |  |  |  | 版本： | 7 | 品名： | 公轉式針基 (Male Luer Lock) |  |  |  | 頁次： | 2 | □
Q.I.P. NO. |  | P/N |  |  |  |  | REV. |  | NAME |  |  |  |  | PAGE | 2
檢驗方式： |  | □ | SET UP 檢驗 |  |  | ■ | 巡檢 |  | 檢驗日期： |  | 150112D |  | 機台號碼： | 10 |  | ■
INSP. MODE |  |  | SET UP INSP. |  |  |  | PATROL |  | DATE |  |  |  | MACHINE NO.
適 用 品 名
APPLY TO PART NAME
C09-210-251 (R1-2360)
量 測 代 碼 |  | A: Microscope B: Projector C: Caliper D: Pin gauge E: Height Caliper F: Visual inspection | [11 empty] | 量測單位
MEASURING CODE | [13 empty] | 單位：mm
檢驗項目 | 量測工具 | 模號CAVITY |  | 10 |  | 12 |  | 13 | 15 |  | 16
INSP. ITEM | MEASURING TOOLS | 規格/標準 SPEC/WI
(A) | A | Ø2.08 ± 0.05 |  | 2.086 |  | 2.09 |  | 2.091 | 2.089 |  | 2.085
(B) | D | Ø1.97 ± 0.05 |  | 1.95 |  | 1.95 |  | 1.95 | 1.95 |  | 1.95 |  |  |  |  | ±
(C) | D | Ø1.63 ± 0.05 |  | 1.625 |  | 1.625 |  | 1.625 | 1.625 |  | 1.625 |  |  |  |  | Ø
(D) | C | Ø11.00 ± 0.13 |  | 11.04 |  | 11.04 |  | 11.02 | 11.02 |  | 11.02
(E) | T020701 | 塞規測試 QE10019 |  | GO |  | GO |  | GO | GO |  | GO
Go/No-go Gauge test
(F) | T800709 | 6% Taper QE10002 |  | GO |  | GO |  | GO | GO |  | GO
| (公 M) | Gauging test
(G) | T1405002 | 氣密測試 QE10001 |  | OK |  | OK |  | OK | OK |  | OK
| (公 M) | Air leaking test
H | T1405002 | 壓裂測試 QE10017
| (公 M) | Stress cracking test
I | T1405001 | 滑牙測試 QE10014
Resistance to overriding test
J | T1405001 | 分離力測試 QE10016
Separation force test
K | T1405001 | 可旋出扭矩測試 QE10018
Unscrewing torque test
(L) | F | 外觀檢驗 MO09003 |  | OK |  | OK |  | OK | OK |  | OK
Appearance inspection
1.SET-UP需進行全部項目檢驗，巡檢僅檢驗( )項目。
Inspection items marked with parentheses ( ) are for patrol inspection, While all inspection items are subject to Set-up inspection.
2.各項不良之缺點, 請參考缺點代碼表(M10001-R01)。
Please refer to Defection Code (M10001-R01) for detailed defect categories.
[11 empty] | A | 2015-01-05
[5 empty] | 檢驗員： | [5 empty] | 版本 | 日期 | 製表 | 審核
[5 empty] | INSPECTOR | [5 empty] | REV. | DATE | ISSUED BY | APP.
MOULDEX QC10004-R02.B

## 150112E-1
QUALITY INSPECTION PLAN RECORD
品檢編號： | C09-001 | 品號： | R1-2360 |  |  |  | 版本： | 7 | 品名： | 公轉式針基 (Male Luer Lock) |  |  |  | 頁次： | 1 | □
Q.I.P. NO. |  | P/N |  |  |  |  | REV. |  | NAME |  |  |  |  | PAGE | 2
檢驗方式： |  | □ | SET UP 檢驗 |  |  | ■ | 巡檢 |  | 檢驗日期： |  | 150112E |  | 機台號碼： | 10 |  | ■
INSP. MODE |  |  | SET UP INSP. |  |  |  | PATROL |  | DATE |  |  |  | MACHINE NO.
適 用 品 名
APPLY TO PART NAME
C09-210-251 (R1-2360)
量 測 代 碼 |  | A: Microscope B: Projector C: Caliper D: Pin gauge E: Height Caliper F: Visual inspection | [11 empty] | 量測單位
MEASURING CODE | [13 empty] | 單位：mm
檢驗項目 | 量測工具 | 模號CAVITY |  | 1 |  | 2 |  | 3 | 4 |  | 5 | 6 | 7 | 9
INSP. ITEM | MEASURING TOOLS | 規格/標準 SPEC/WI
(A) | A | Ø2.08 ± 0.05 |  | 2.088 |  | 2.092 |  | 2.097 | 2.097 |  | 2.093 | 2.088 | 2.091 | 2.088
(B) | D | Ø1.97 ± 0.05 |  | 1.95 |  | 1.95 |  | 1.95 | 1.95 |  | 1.95 | 1.95 | 1.95 | 1.95 |  | ±
(C) | D | Ø1.63 ± 0.05 |  | 1.625 |  | 1.625 |  | 1.625 | 1.625 |  | 1.625 | 1.625 | 1.625 | 1.625 |  | Ø
(D) | C | Ø11.00 ± 0.13 |  | 11.01 |  | 11.02 |  | 11.04 | 11.04 |  | 11.04 | 11.03 | 11.03 | 11.01
(E) | T020701 | 塞規測試 QE10019 |  | GO |  | GO |  | GO | GO |  | GO | GO | GO | GO
Go/No-go Gauge test
(F) | T800709 | 6% Taper QE10002 |  | GO |  | GO |  | GO | GO |  | GO | GO | GO | GO
| (公 M) | Gauging test
(G) | T1405002 | 氣密測試 QE10001 |  | OK |  | OK |  | OK | OK |  | OK | OK | OK | OK
| (公 M) | Air leaking test
H | T1405002 | 壓裂測試 QE10017
| (公 M) | Stress cracking test
I | T1405001 | 滑牙測試 QE10014
Resistance to overriding test
J | T1405001 | 分離力測試 QE10016
Separation force test
K | T1405001 | 可旋出扭矩測試 QE10018
Unscrewing torque test
(L) | F | 外觀檢驗 MO09003 |  | OK |  | OK |  | OK | OK |  | OK | OK | OK | OK
Appearance inspection
1.SET-UP需進行全部項目檢驗，巡檢僅檢驗( )項目。
Inspection items marked with parentheses ( ) are for patrol inspection, While all inspection items are subject to Set-up inspection.
2.各項不良之缺點, 請參考缺點代碼表(M10001-R01)。
Please refer to Defection Code (M10001-R01) for detailed defect categories.
[11 empty] | A | 2015-01-05
[5 empty] | 檢驗員： | [5 empty] | 版本 | 日期 | 製表 | 審核
[5 empty] | INSPECTOR | [5 empty] | REV. | DATE | ISSUED BY | APP.
MOULDEX QC10004-R02.B

## 150112E-2
QUALITY INSPECTION PLAN RECORD
品檢編號： | C09-001 | 品號： | R1-2360 |  |  |  | 版本： | 7 | 品名： | 公轉式針基 (Male Luer Lock) |  |  |  | 頁次： | 2 | □
Q.I.P. NO. |  | P/N |  |  |  |  | REV. |  | NAME |  |  |  |  | PAGE | 2
檢驗方式： |  | □ | SET UP 檢驗 |  |  | ■ | 巡檢 |  | 檢驗日期： |  | 150112E |  | 機台號碼： | 10 |  | ■
INSP. MODE |  |  | SET UP INSP. |  |  |  | PATROL |  | DATE |  |  |  | MACHINE NO.
適 用 品 名
APPLY TO PART NAME
C09-210-251 (R1-2360)
量 測 代 碼 |  | A: Microscope B: Projector C: Caliper D: Pin gauge E: Height Caliper F: Visual inspection | [11 empty] | 量測單位
MEASURING CODE | [13 empty] | 單位：mm
檢驗項目 | 量測工具 | 模號CAVITY |  | 10 |  | 12 |  | 13 | 15 |  | 16
INSP. ITEM | MEASURING TOOLS | 規格/標準 SPEC/WI
(A) | A | Ø2.08 ± 0.05 |  | 2.09 |  | 2.091 |  | 2.094 | 2.085 |  | 2.091
(B) | D | Ø1.97 ± 0.05 |  | 1.95 |  | 1.95 |  | 1.95 | 1.95 |  | 1.95 |  |  |  |  | ±
(C) | D | Ø1.63 ± 0.05 |  | 1.625 |  | 1.625 |  | 1.625 | 1.625 |  | 1.625 |  |  |  |  | Ø
(D) | C | Ø11.00 ± 0.13 |  | 11.01 |  | 11.02 |  | 11.03 | 11.02 |  | 11.01
(E) | T020701 | 塞規測試 QE10019 |  | GO |  | GO |  | GO | GO |  | GO
Go/No-go Gauge test
(F) | T800709 | 6% Taper QE10002 |  | GO |  | GO |  | GO | GO |  | GO
| (公 M) | Gauging test
(G) | T1405002 | 氣密測試 QE10001 |  | OK |  | OK |  | OK | OK |  | OK
| (公 M) | Air leaking test
H | T1405002 | 壓裂測試 QE10017
| (公 M) | Stress cracking test
I | T1405001 | 滑牙測試 QE10014
Resistance to overriding test
J | T1405001 | 分離力測試 QE10016
Separation force test
K | T1405001 | 可旋出扭矩測試 QE10018
Unscrewing torque test
(L) | F | 外觀檢驗 MO09003 |  | OK |  | OK |  | OK | OK |  | OK
Appearance inspection
1.SET-UP需進行全部項目檢驗，巡檢僅檢驗( )項目。
Inspection items marked with parentheses ( ) are for patrol inspection, While all inspection items are subject to Set-up inspection.
2.各項不良之缺點, 請參考缺點代碼表(M10001-R01)。
Please refer to Defection Code (M10001-R01) for detailed defect categories.
[11 empty] | A | 2015-01-05
[5 empty] | 檢驗員： | [5 empty] | 版本 | 日期 | 製表 | 審核
[5 empty] | INSPECTOR | [5 empty] | REV. | DATE | ISSUED BY | APP.
MOULDEX QC10004-R02.B

## 150113D-1
QUALITY INSPECTION PLAN RECORD
品檢編號： | C09-001 | 品號： | R1-2360 |  |  |  | 版本： | 7 | 品名： | 公轉式針基 (Male Luer Lock) |  |  |  | 頁次： | 1 | □
Q.I.P. NO. |  | P/N |  |  |  |  | REV. |  | NAME |  |  |  |  | PAGE | 2
檢驗方式： |  | □ | SET UP 檢驗 |  |  | ■ | 巡檢 |  | 檢驗日期： |  | 150113D |  | 機台號碼： | 10 |  | ■
INSP. MODE |  |  | SET UP INSP. |  |  |  | PATROL |  | DATE |  |  |  | MACHINE NO.
適 用 品 名
APPLY TO PART NAME
C09-210-251 (R1-2360)
量 測 代 碼 |  | A: Microscope B: Projector C: Caliper D: Pin gauge E: Height Caliper F: Visual inspection | [11 empty] | 量測單位
MEASURING CODE | [13 empty] | 單位：mm
檢驗項目 | 量測工具 | 模號CAVITY |  | 1 |  | 2 |  | 3 | 4 |  | 5 | 6 | 7 | 9
INSP. ITEM | MEASURING TOOLS | 規格/標準 SPEC/WI
(A) | A | Ø2.08 ± 0.05 |  | 2.096 |  | 2.087 |  | 2.092 | 2.09 |  | 2.089 | 2.097 | 2.092 | 2.087
(B) | D | Ø1.97 ± 0.05 |  | 1.95 |  | 1.95 |  | 1.95 | 1.95 |  | 1.95 | 1.95 | 1.95 | 1.95 |  | ±
(C) | D | Ø1.63 ± 0.05 |  | 1.625 |  | 1.625 |  | 1.625 | 1.625 |  | 1.625 | 1.625 | 1.625 | 1.625 |  | Ø
(D) | C | Ø11.00 ± 0.13 |  | 11.01 |  | 11.02 |  | 11.03 | 11.04 |  | 11.04 | 11.03 | 11.01 | 11.02
(E) | T020701 | 塞規測試 QE10019 |  | GO |  | GO |  | GO | GO |  | GO | GO | GO | GO
Go/No-go Gauge test
(F) | T800709 | 6% Taper QE10002 |  | GO |  | GO |  | GO | GO |  | GO | GO | GO | GO
| (公 M) | Gauging test
(G) | T1405002 | 氣密測試 QE10001 |  | OK |  | OK |  | OK | OK |  | OK | OK | OK | OK
| (公 M) | Air leaking test
H | T1405002 | 壓裂測試 QE10017
| (公 M) | Stress cracking test
I | T1405001 | 滑牙測試 QE10014
Resistance to overriding test
J | T1405001 | 分離力測試 QE10016
Separation force test
K | T1405001 | 可旋出扭矩測試 QE10018
Unscrewing torque test
(L) | F | 外觀檢驗 MO09003 |  | OK |  | OK |  | OK | OK |  | OK | OK | OK | OK
Appearance inspection
1.SET-UP需進行全部項目檢驗，巡檢僅檢驗( )項目。
Inspection items marked with parentheses ( ) are for patrol inspection, While all inspection items are subject to Set-up inspection.
2.各項不良之缺點, 請參考缺點代碼表(M10001-R01)。
Please refer to Defection Code (M10001-R01) for detailed defect categories.
[11 empty] | A | 2015-01-05
[5 empty] | 檢驗員： | [5 empty] | 版本 | 日期 | 製表 | 審核
[5 empty] | INSPECTOR | [5 empty] | REV. | DATE | ISSUED BY | APP.
MOULDEX QC10004-R02.B

## 150113D-2
QUALITY INSPECTION PLAN RECORD
品檢編號： | C09-001 | 品號： | R1-2360 |  |  |  | 版本： | 7 | 品名： | 公轉式針基 (Male Luer Lock) |  |  |  | 頁次： | 2 | □
Q.I.P. NO. |  | P/N |  |  |  |  | REV. |  | NAME |  |  |  |  | PAGE | 2
檢驗方式： |  | □ | SET UP 檢驗 |  |  | ■ | 巡檢 |  | 檢驗日期： |  | 150113D |  | 機台號碼： | 10 |  | ■
INSP. MODE |  |  | SET UP INSP. |  |  |  | PATROL |  | DATE |  |  |  | MACHINE NO.
適 用 品 名
APPLY TO PART NAME
C09-210-251 (R1-2360)
量 測 代 碼 |  | A: Microscope B: Projector C: Caliper D: Pin gauge E: Height Caliper F: Visual inspection | [11 empty] | 量測單位
MEASURING CODE | [13 empty] | 單位：mm
檢驗項目 | 量測工具 | 模號CAVITY |  | 10 |  | 12 |  | 13 | 15 |  | 16
INSP. ITEM | MEASURING TOOLS | 規格/標準 SPEC/WI
(A) | A | Ø2.08 ± 0.05 |  | 2.086 |  | 2.096 |  | 2.084 | 2.085 |  | 2.091
(B) | D | Ø1.97 ± 0.05 |  | 1.95 |  | 1.95 |  | 1.95 | 1.95 |  | 1.95 |  |  |  |  | ±
(C) | D | Ø1.63 ± 0.05 |  | 1.625 |  | 1.625 |  | 1.625 | 1.625 |  | 1.625 |  |  |  |  | Ø
(D) | C | Ø11.00 ± 0.13 |  | 11.02 |  | 11.04 |  | 11.03 | 11.02 |  | 11.01
(E) | T020701 | 塞規測試 QE10019 |  | GO |  | GO |  | GO | GO |  | GO
Go/No-go Gauge test
(F) | T800709 | 6% Taper QE10002 |  | GO |  | GO |  | GO | GO |  | GO
| (公 M) | Gauging test
(G) | T1405002 | 氣密測試 QE10001 |  | OK |  | OK |  | OK | OK |  | OK
| (公 M) | Air leaking test
H | T1405002 | 壓裂測試 QE10017
| (公 M) | Stress cracking test
I | T1405001 | 滑牙測試 QE10014
Resistance to overriding test
J | T1405001 | 分離力測試 QE10016
Separation force test
K | T1405001 | 可旋出扭矩測試 QE10018
Unscrewing torque test
(L) | F | 外觀檢驗 MO09003 |  | OK |  | OK |  | OK | OK |  | OK
Appearance inspection
1.SET-UP需進行全部項目檢驗，巡檢僅檢驗( )項目。
Inspection items marked with parentheses ( ) are for patrol inspection, While all inspection items are subject to Set-up inspection.
2.各項不良之缺點, 請參考缺點代碼表(M10001-R01)。
Please refer to Defection Code (M10001-R01) for detailed defect categories.
[11 empty] | A | 2015-01-05
[5 empty] | 檢驗員： | [5 empty] | 版本 | 日期 | 製表 | 審核
[5 empty] | INSPECTOR | [5 empty] | REV. | DATE | ISSUED BY | APP.
MOULDEX QC10004-R02.B

## 150113E-1
QUALITY INSPECTION PLAN RECORD
品檢編號： | C09-001 | 品號： | R1-2360 |  |  |  | 版本： | 7 | 品名： | 公轉式針基 (Male Luer Lock) |  |  |  | 頁次： | 1 | □
Q.I.P. NO. |  | P/N |  |  |  |  | REV. |  | NAME |  |  |  |  | PAGE | 2
檢驗方式： |  | □ | SET UP 檢驗 |  |  | ■ | 巡檢 |  | 檢驗日期： |  | 150113E |  | 機台號碼： | 10 |  | ■
INSP. MODE |  |  | SET UP INSP. |  |  |  | PATROL |  | DATE |  |  |  | MACHINE NO.
適 用 品 名
APPLY TO PART NAME
C09-210-251 (R1-2360)
量 測 代 碼 |  | A: Microscope B: Projector C: Caliper D: Pin gauge E: Height Caliper F: Visual inspection | [11 empty] | 量測單位
MEASURING CODE | [13 empty] | 單位：mm
檢驗項目 | 量測工具 | 模號CAVITY |  | 1 |  | 2 |  | 3 | 4 |  | 5 | 6 | 7 | 9
INSP. ITEM | MEASURING TOOLS | 規格/標準 SPEC/WI
(A) | A | Ø2.08 ± 0.05 |  | 2.085 |  | 2.083 |  | 2.089 | 2.088 |  | 2.092 | 2.088 | 2.091 | 2.091
(B) | D | Ø1.97 ± 0.05 |  | 1.95 |  | 1.95 |  | 1.95 | 1.95 |  | 1.95 | 1.95 | 1.95 | 1.95 |  | ±
(C) | D | Ø1.63 ± 0.05 |  | 1.625 |  | 1.625 |  | 1.625 | 1.625 |  | 1.625 | 1.625 | 1.625 | 1.625 |  | Ø
(D) | C | Ø11.00 ± 0.13 |  | 11.02 |  | 11.01 |  | 11.04 | 11.05 |  | 11.02 | 11.02 | 11.02 | 11.03
(E) | T020701 | 塞規測試 QE10019 |  | GO |  | GO |  | GO | GO |  | GO | GO | GO | GO
Go/No-go Gauge test
(F) | T800709 | 6% Taper QE10002 |  | GO |  | GO |  | GO | GO |  | GO | GO | GO | GO
| (公 M) | Gauging test
(G) | T1405002 | 氣密測試 QE10001 |  | OK |  | OK |  | OK | OK |  | OK | OK | OK | OK
| (公 M) | Air leaking test
H | T1405002 | 壓裂測試 QE10017
| (公 M) | Stress cracking test
I | T1405001 | 滑牙測試 QE10014
Resistance to overriding test
J | T1405001 | 分離力測試 QE10016
Separation force test
K | T1405001 | 可旋出扭矩測試 QE10018
Unscrewing torque test
(L) | F | 外觀檢驗 MO09003 |  | OK |  | OK |  | OK | OK |  | OK | OK | OK | OK
Appearance inspection
1.SET-UP需進行全部項目檢驗，巡檢僅檢驗( )項目。
Inspection items marked with parentheses ( ) are for patrol inspection, While all inspection items are subject to Set-up inspection.
2.各項不良之缺點, 請參考缺點代碼表(M10001-R01)。
Please refer to Defection Code (M10001-R01) for detailed defect categories.
[11 empty] | A | 2015-01-05
[5 empty] | 檢驗員： | [5 empty] | 版本 | 日期 | 製表 | 審核
[5 empty] | INSPECTOR | [5 empty] | REV. | DATE | ISSUED BY | APP.
MOULDEX QC10004-R02.B

## 150113E-2
QUALITY INSPECTION PLAN RECORD
品檢編號： | C09-001 | 品號： | R1-2360 |  |  |  | 版本： | 7 | 品名： | 公轉式針基 (Male Luer Lock) |  |  |  | 頁次： | 2 | □
Q.I.P. NO. |  | P/N |  |  |  |  | REV. |  | NAME |  |  |  |  | PAGE | 2
檢驗方式： |  | □ | SET UP 檢驗 |  |  | ■ | 巡檢 |  | 檢驗日期： |  | 150113E |  | 機台號碼： | 10 |  | ■
INSP. MODE |  |  | SET UP INSP. |  |  |  | PATROL |  | DATE |  |  |  | MACHINE NO.
適 用 品 名
APPLY TO PART NAME
C09-210-251 (R1-2360)
量 測 代 碼 |  | A: Microscope B: Projector C: Caliper D: Pin gauge E: Height Caliper F: Visual inspection | [11 empty] | 量測單位
MEASURING CODE | [13 empty] | 單位：mm
檢驗項目 | 量測工具 | 模號CAVITY |  | 10 |  | 12 |  | 13 | 15 |  | 16
INSP. ITEM | MEASURING TOOLS | 規格/標準 SPEC/WI
(A) | A | Ø2.08 ± 0.05 |  | 2.088 |  | 2.09 |  | 2.091 | 2.088 |  | 2.087
(B) | D | Ø1.97 ± 0.05 |  | 1.95 |  | 1.95 |  | 1.95 | 1.95 |  | 1.95 |  |  |  |  | ±
(C) | D | Ø1.63 ± 0.05 |  | 1.625 |  | 1.625 |  | 1.625 | 1.625 |  | 1.625 |  |  |  |  | Ø
(D) | C | Ø11.00 ± 0.13 |  | 11.02 |  | 11.04 |  | 11.03 | 11.03 |  | 11.01
(E) | T020701 | 塞規測試 QE10019 |  | GO |  | GO |  | GO | GO |  | GO
Go/No-go Gauge test
(F) | T800709 | 6% Taper QE10002 |  | GO |  | GO |  | GO | GO |  | GO
| (公 M) | Gauging test
(G) | T1405002 | 氣密測試 QE10001 |  | OK |  | OK |  | OK | OK |  | OK
| (公 M) | Air leaking test
H | T1405002 | 壓裂測試 QE10017
| (公 M) | Stress cracking test
I | T1405001 | 滑牙測試 QE10014
Resistance to overriding test
J | T1405001 | 分離力測試 QE10016
Separation force test
K | T1405001 | 可旋出扭矩測試 QE10018
Unscrewing torque test
(L) | F | 外觀檢驗 MO09003 |  | OK |  | OK |  | OK | OK |  | OK
Appearance inspection
1.SET-UP需進行全部項目檢驗，巡檢僅檢驗( )項目。
Inspection items marked with parentheses ( ) are for patrol inspection, While all inspection items are subject to Set-up inspection.
2.各項不良之缺點, 請參考缺點代碼表(M10001-R01)。
Please refer to Defection Code (M10001-R01) for detailed defect categories.
[11 empty] | A | 2015-01-05
[5 empty] | 檢驗員： | [5 empty] | 版本 | 日期 | 製表 | 審核
[5 empty] | INSPECTOR | [5 empty] | REV. | DATE | ISSUED BY | APP.
MOULDEX QC10004-R02.B

## 150114D-1
QUALITY INSPECTION PLAN RECORD
品檢編號： | C09-001 | 品號： | R1-2360 |  |  |  | 版本： | 7 | 品名： | 公轉式針基 (Male Luer Lock) |  |  |  | 頁次： | 1 | □
Q.I.P. NO. |  | P/N |  |  |  |  | REV. |  | NAME |  |  |  |  | PAGE | 2
檢驗方式： |  | □ | SET UP 檢驗 |  |  | ■ | 巡檢 |  | 檢驗日期： |  | 150114D |  | 機台號碼： | 10 |  | ■
INSP. MODE |  |  | SET UP INSP. |  |  |  | PATROL |  | DATE |  |  |  | MACHINE NO.
適 用 品 名
APPLY TO PART NAME
C09-210-251 (R1-2360)
量 測 代 碼 |  | A: Microscope B: Projector C: Caliper D: Pin gauge E: Height Caliper F: Visual inspection | [11 empty] | 量測單位
MEASURING CODE | [13 empty] | 單位：mm
檢驗項目 | 量測工具 | 模號CAVITY |  | 1 |  | 2 |  | 3 | 4 |  | 5 | 6 | 7 | 9
INSP. ITEM | MEASURING TOOLS | 規格/標準 SPEC/WI
(A) | A | Ø2.08 ± 0.05 |  | 2.088 |  | 2.083 |  | 2.087 | 2.085 |  | 2.084 | 2.09 | 2.084 | 2.086
(B) | D | Ø1.97 ± 0.05 |  | 1.95 |  | 1.95 |  | 1.95 | 1.95 |  | 1.95 | 1.95 | 1.95 | 1.95 |  | ±
(C) | D | Ø1.63 ± 0.05 |  | 1.625 |  | 1.625 |  | 1.625 | 1.625 |  | 1.625 | 1.625 | 1.625 | 1.625 |  | Ø
(D) | C | Ø11.00 ± 0.13 |  | 11.01 |  | 11.02 |  | 11.03 | 11.04 |  | 11.03 | 11.02 | 11.02 | 11.02
(E) | T020701 | 塞規測試 QE10019 |  | GO |  | GO |  | GO | GO |  | GO | GO | GO | GO
Go/No-go Gauge test
(F) | T800709 | 6% Taper QE10002 |  | GO |  | GO |  | GO | GO |  | GO | GO | GO | GO
| (公 M) | Gauging test
(G) | T1405002 | 氣密測試 QE10001 |  | OK |  | OK |  | OK | OK |  | OK | OK | OK | OK
| (公 M) | Air leaking test
H | T1405002 | 壓裂測試 QE10017
| (公 M) | Stress cracking test
I | T1405001 | 滑牙測試 QE10014
Resistance to overriding test
J | T1405001 | 分離力測試 QE10016
Separation force test
K | T1405001 | 可旋出扭矩測試 QE10018
Unscrewing torque test
(L) | F | 外觀檢驗 MO09003 |  | OK |  | OK |  | OK | OK |  | OK | OK | OK | OK
Appearance inspection
1.SET-UP需進行全部項目檢驗，巡檢僅檢驗( )項目。
Inspection items marked with parentheses ( ) are for patrol inspection, While all inspection items are subject to Set-up inspection.
2.各項不良之缺點, 請參考缺點代碼表(M10001-R01)。
Please refer to Defection Code (M10001-R01) for detailed defect categories.
[11 empty] | A | 2015-01-05
[5 empty] | 檢驗員： | [5 empty] | 版本 | 日期 | 製表 | 審核
[5 empty] | INSPECTOR | [5 empty] | REV. | DATE | ISSUED BY | APP.
MOULDEX QC10004-R02.B

## 150114D-2
QUALITY INSPECTION PLAN RECORD
品檢編號： | C09-001 | 品號： | R1-2360 |  |  |  | 版本： | 7 | 品名： | 公轉式針基 (Male Luer Lock) |  |  |  | 頁次： | 2 | □
Q.I.P. NO. |  | P/N |  |  |  |  | REV. |  | NAME |  |  |  |  | PAGE | 2
檢驗方式： |  | □ | SET UP 檢驗 |  |  | ■ | 巡檢 |  | 檢驗日期： |  | 150114D |  | 機台號碼： | 10 |  | ■
INSP. MODE |  |  | SET UP INSP. |  |  |  | PATROL |  | DATE |  |  |  | MACHINE NO.
適 用 品 名
APPLY TO PART NAME
C09-210-251 (R1-2360)
量 測 代 碼 |  | A: Microscope B: Projector C: Caliper D: Pin gauge E: Height Caliper F: Visual inspection | [11 empty] | 量測單位
MEASURING CODE | [13 empty] | 單位：mm
檢驗項目 | 量測工具 | 模號CAVITY |  | 10 |  | 12 |  | 13 | 15 |  | 16
INSP. ITEM | MEASURING TOOLS | 規格/標準 SPEC/WI
(A) | A | Ø2.08 ± 0.05 |  | 2.084 |  | 2.086 |  | 2.088 | 2.081 |  | 2.086
(B) | D | Ø1.97 ± 0.05 |  | 1.95 |  | 1.95 |  | 1.95 | 1.95 |  | 1.95 |  |  |  |  | ±
(C) | D | Ø1.63 ± 0.05 |  | 1.625 |  | 1.625 |  | 1.625 | 1.625 |  | 1.625 |  |  |  |  | Ø
(D) | C | Ø11.00 ± 0.13 |  | 11.02 |  | 11.05 |  | 11.02 | 11.02 |  | 11.01
(E) | T020701 | 塞規測試 QE10019 |  | GO |  | GO |  | GO | GO |  | GO
Go/No-go Gauge test
(F) | T800709 | 6% Taper QE10002 |  | GO |  | GO |  | GO | GO |  | GO
| (公 M) | Gauging test
(G) | T1405002 | 氣密測試 QE10001 |  | OK |  | OK |  | OK | OK |  | OK
| (公 M) | Air leaking test
H | T1405002 | 壓裂測試 QE10017
| (公 M) | Stress cracking test
I | T1405001 | 滑牙測試 QE10014
Resistance to overriding test
J | T1405001 | 分離力測試 QE10016
Separation force test
K | T1405001 | 可旋出扭矩測試 QE10018
Unscrewing torque test
(L) | F | 外觀檢驗 MO09003 |  | OK |  | OK |  | OK | OK |  | OK
Appearance inspection
1.SET-UP需進行全部項目檢驗，巡檢僅檢驗( )項目。
Inspection items marked with parentheses ( ) are for patrol inspection, While all inspection items are subject to Set-up inspection.
2.各項不良之缺點, 請參考缺點代碼表(M10001-R01)。
Please refer to Defection Code (M10001-R01) for detailed defect categories.
[11 empty] | A | 2015-01-05
[5 empty] | 檢驗員： | [5 empty] | 版本 | 日期 | 製表 | 審核
[5 empty] | INSPECTOR | [5 empty] | REV. | DATE | ISSUED BY | APP.
MOULDEX QC10004-R02.B

## 150114E-1
QUALITY INSPECTION PLAN RECORD
品檢編號： | C09-001 | 品號： | R1-2360 |  |  |  | 版本： | 7 | 品名： | 公轉式針基 (Male Luer Lock) |  |  |  | 頁次： | 1 | □
Q.I.P. NO. |  | P/N |  |  |  |  | REV. |  | NAME |  |  |  |  | PAGE | 2
檢驗方式： |  | □ | SET UP 檢驗 |  |  | ■ | 巡檢 |  | 檢驗日期： |  | 150114E |  | 機台號碼： | 10 |  | ■
INSP. MODE |  |  | SET UP INSP. |  |  |  | PATROL |  | DATE |  |  |  | MACHINE NO.
適 用 品 名
APPLY TO PART NAME
C09-210-251 (R1-2360)
量 測 代 碼 |  | A: Microscope B: Projector C: Caliper D: Pin gauge E: Height Caliper F: Visual inspection | [11 empty] | 量測單位
MEASURING CODE | [13 empty] | 單位：mm
檢驗項目 | 量測工具 | 模號CAVITY |  | 1 |  | 2 |  | 3 | 4 |  | 5 | 6 | 7 | 9
INSP. ITEM | MEASURING TOOLS | 規格/標準 SPEC/WI
(A) | A | Ø2.08 ± 0.05 |  | 2.094 |  | 2.093 |  | 2.094 | 2.088 |  | 2.087 | 2.095 | 2.092 | 2.086
(B) | D | Ø1.97 ± 0.05 |  | 1.95 |  | 1.95 |  | 1.95 | 1.95 |  | 1.95 | 1.95 | 1.95 | 1.95 |  | ±
(C) | D | Ø1.63 ± 0.05 |  | 1.625 |  | 1.625 |  | 1.625 | 1.625 |  | 1.625 | 1.625 | 1.625 | 1.625 |  | Ø
(D) | C | Ø11.00 ± 0.13 |  | 11.02 |  | 11.02 |  | 11.03 | 11.03 |  | 11.03 | 11.03 | 11.02 | 11.01
(E) | T020701 | 塞規測試 QE10019 |  | GO |  | GO |  | GO | GO |  | GO | GO | GO | GO
Go/No-go Gauge test
(F) | T800709 | 6% Taper QE10002 |  | GO |  | GO |  | GO | GO |  | GO | GO | GO | GO
| (公 M) | Gauging test
(G) | T1405002 | 氣密測試 QE10001 |  | OK |  | OK |  | OK | OK |  | OK | OK | OK | OK
| (公 M) | Air leaking test
H | T1405002 | 壓裂測試 QE10017
| (公 M) | Stress cracking test
I | T1405001 | 滑牙測試 QE10014
Resistance to overriding test
J | T1405001 | 分離力測試 QE10016
Separation force test
K | T1405001 | 可旋出扭矩測試 QE10018
Unscrewing torque test
(L) | F | 外觀檢驗 MO09003 |  | OK |  | OK |  | OK | OK |  | OK | OK | OK | OK
Appearance inspection
1.SET-UP需進行全部項目檢驗，巡檢僅檢驗( )項目。
Inspection items marked with parentheses ( ) are for patrol inspection, While all inspection items are subject to Set-up inspection.
2.各項不良之缺點, 請參考缺點代碼表(M10001-R01)。
Please refer to Defection Code (M10001-R01) for detailed defect categories.
[11 empty] | A | 2015-01-05
[5 empty] | 檢驗員： | [5 empty] | 版本 | 日期 | 製表 | 審核
[5 empty] | INSPECTOR | [5 empty] | REV. | DATE | ISSUED BY | APP.
MOULDEX QC10004-R02.B

## 150114E-2
QUALITY INSPECTION PLAN RECORD
品檢編號： | C09-001 | 品號： | R1-2360 |  |  |  | 版本： | 7 | 品名： | 公轉式針基 (Male Luer Lock) |  |  |  | 頁次： | 2 | □
Q.I.P. NO. |  | P/N |  |  |  |  | REV. |  | NAME |  |  |  |  | PAGE | 2
檢驗方式： |  | □ | SET UP 檢驗 |  |  | ■ | 巡檢 |  | 檢驗日期： |  | 150114E |  | 機台號碼： | 10 |  | ■
INSP. MODE |  |  | SET UP INSP. |  |  |  | PATROL |  | DATE |  |  |  | MACHINE NO.
適 用 品 名
APPLY TO PART NAME
C09-210-251 (R1-2360)
量 測 代 碼 |  | A: Microscope B: Projector C: Caliper D: Pin gauge E: Height Caliper F: Visual inspection | [11 empty] | 量測單位
MEASURING CODE | [13 empty] | 單位：mm
檢驗項目 | 量測工具 | 模號CAVITY |  | 10 |  | 12 |  | 13 | 15 |  | 16
INSP. ITEM | MEASURING TOOLS | 規格/標準 SPEC/WI
(A) | A | Ø2.08 ± 0.05 |  | 2.089 |  | 2.09 |  | 2.086 | 2.086 |  | 2.083
(B) | D | Ø1.97 ± 0.05 |  | 1.95 |  | 1.95 |  | 1.95 | 1.95 |  | 1.95 |  |  |  |  | ±
(C) | D | Ø1.63 ± 0.05 |  | 1.625 |  | 1.625 |  | 1.625 | 1.625 |  | 1.625 |  |  |  |  | Ø
(D) | C | Ø11.00 ± 0.13 |  | 11.02 |  | 11.04 |  | 11.03 | 11.03 |  | 11.01
(E) | T020701 | 塞規測試 QE10019 |  | GO |  | GO |  | GO | GO |  | GO
Go/No-go Gauge test
(F) | T800709 | 6% Taper QE10002 |  | GO |  | GO |  | GO | GO |  | GO
| (公 M) | Gauging test
(G) | T1405002 | 氣密測試 QE10001 |  | OK |  | OK |  | OK | OK |  | OK
| (公 M) | Air leaking test
H | T1405002 | 壓裂測試 QE10017
| (公 M) | Stress cracking test
I | T1405001 | 滑牙測試 QE10014
Resistance to overriding test
J | T1405001 | 分離力測試 QE10016
Separation force test
K | T1405001 | 可旋出扭矩測試 QE10018
Unscrewing torque test
(L) | F | 外觀檢驗 MO09003 |  | OK |  | OK |  | OK | OK |  | OK
Appearance inspection
1.SET-UP需進行全部項目檢驗，巡檢僅檢驗( )項目。
Inspection items marked with parentheses ( ) are for patrol inspection, While all inspection items are subject to Set-up inspection.
2.各項不良之缺點, 請參考缺點代碼表(M10001-R01)。
Please refer to Defection Code (M10001-R01) for detailed defect categories.
[11 empty] | A | 2015-01-05
[5 empty] | 檢驗員： | [5 empty] | 版本 | 日期 | 製表 | 審核
[5 empty] | INSPECTOR | [5 empty] | REV. | DATE | ISSUED BY | APP.
MOULDEX QC10004-R02.B

## 150115D-1
QUALITY INSPECTION PLAN RECORD
品檢編號： | C09-001 | 品號： | R1-2360 |  |  |  | 版本： | 7 | 品名： | 公轉式針基 (Male Luer Lock) |  |  |  | 頁次： | 1 | □
Q.I.P. NO. |  | P/N |  |  |  |  | REV. |  | NAME |  |  |  |  | PAGE | 2
檢驗方式： |  | □ | SET UP 檢驗 |  |  | ■ | 巡檢 |  | 檢驗日期： |  | 150115D |  | 機台號碼： | 10 |  | ■
INSP. MODE |  |  | SET UP INSP. |  |  |  | PATROL |  | DATE |  |  |  | MACHINE NO.
適 用 品 名
APPLY TO PART NAME
C09-210-251 (R1-2360)
量 測 代 碼 |  | A: Microscope B: Projector C: Caliper D: Pin gauge E: Height Caliper F: Visual inspection | [11 empty] | 量測單位
MEASURING CODE | [13 empty] | 單位：mm
檢驗項目 | 量測工具 | 模號CAVITY |  | 1 |  | 2 |  | 3 | 4 |  | 5 | 6 | 7 | 9
INSP. ITEM | MEASURING TOOLS | 規格/標準 SPEC/WI
(A) | A | Ø2.08 ± 0.05 |  | 2.091 |  | 2.087 |  | 2.089 | 2.082 |  | 2.089 | 2.089 | 2.092 | 2.087
(B) | D | Ø1.97 ± 0.05 |  | 1.95 |  | 1.95 |  | 1.95 | 1.95 |  | 1.95 | 1.95 | 1.95 | 1.95 |  | ±
(C) | D | Ø1.63 ± 0.05 |  | 1.625 |  | 1.625 |  | 1.625 | 1.625 |  | 1.625 | 1.625 | 1.625 | 1.625 |  | Ø
(D) | C | Ø11.00 ± 0.13 |  | 11.02 |  | 11.02 |  | 11.02 | 11.04 |  | 11.03 | 11.03 | 11.02 | 11.01
(E) | T020701 | 塞規測試 QE10019 |  | GO |  | GO |  | GO | GO |  | GO | GO | GO | GO
Go/No-go Gauge test
(F) | T800709 | 6% Taper QE10002 |  | GO |  | GO |  | GO | GO |  | GO | GO | GO | GO
| (公 M) | Gauging test
(G) | T1405002 | 氣密測試 QE10001 |  | OK |  | OK |  | OK | OK |  | OK | OK | OK | OK
| (公 M) | Air leaking test
H | T1405002 | 壓裂測試 QE10017
| (公 M) | Stress cracking test
I | T1405001 | 滑牙測試 QE10014
Resistance to overriding test
J | T1405001 | 分離力測試 QE10016
Separation force test
K | T1405001 | 可旋出扭矩測試 QE10018
Unscrewing torque test
(L) | F | 外觀檢驗 MO09003 |  | OK |  | OK |  | OK | OK |  | OK | OK | OK | OK
Appearance inspection
1.SET-UP需進行全部項目檢驗，巡檢僅檢驗( )項目。
Inspection items marked with parentheses ( ) are for patrol inspection, While all inspection items are subject to Set-up inspection.
2.各項不良之缺點, 請參考缺點代碼表(M10001-R01)。
Please refer to Defection Code (M10001-R01) for detailed defect categories.
[11 empty] | A | 2015-01-05
[5 empty] | 檢驗員： | [5 empty] | 版本 | 日期 | 製表 | 審核
[5 empty] | INSPECTOR | [5 empty] | REV. | DATE | ISSUED BY | APP.
MOULDEX QC10004-R02.B

## 150115D-2
QUALITY INSPECTION PLAN RECORD
品檢編號： | C09-001 | 品號： | R1-2360 |  |  |  | 版本： | 7 | 品名： | 公轉式針基 (Male Luer Lock) |  |  |  | 頁次： | 2 | □
Q.I.P. NO. |  | P/N |  |  |  |  | REV. |  | NAME |  |  |  |  | PAGE | 2
檢驗方式： |  | □ | SET UP 檢驗 |  |  | ■ | 巡檢 |  | 檢驗日期： |  | 150115D |  | 機台號碼： | 10 |  | ■
INSP. MODE |  |  | SET UP INSP. |  |  |  | PATROL |  | DATE |  |  |  | MACHINE NO.
適 用 品 名
APPLY TO PART NAME
C09-210-251 (R1-2360)
量 測 代 碼 |  | A: Microscope B: Projector C: Caliper D: Pin gauge E: Height Caliper F: Visual inspection | [11 empty] | 量測單位
MEASURING CODE | [13 empty] | 單位：mm
檢驗項目 | 量測工具 | 模號CAVITY |  | 10 |  | 12 |  | 13 | 15 |  | 16
INSP. ITEM | MEASURING TOOLS | 規格/標準 SPEC/WI
(A) | A | Ø2.08 ± 0.05 |  | 2.087 |  | 2.085 |  | 2.086 | 2.089 |  | 2.101
(B) | D | Ø1.97 ± 0.05 |  | 1.95 |  | 1.95 |  | 1.95 | 1.95 |  | 1.95 |  |  |  |  | ±
(C) | D | Ø1.63 ± 0.05 |  | 1.625 |  | 1.625 |  | 1.625 | 1.625 |  | 1.625 |  |  |  |  | Ø
(D) | C | Ø11.00 ± 0.13 |  | 11.03 |  | 11.04 |  | 11.03 | 11.01 |  | 11.01
(E) | T020701 | 塞規測試 QE10019 |  | GO |  | GO |  | GO | GO |  | GO
Go/No-go Gauge test
(F) | T800709 | 6% Taper QE10002 |  | GO |  | GO |  | GO | GO |  | GO
| (公 M) | Gauging test
(G) | T1405002 | 氣密測試 QE10001 |  | OK |  | OK |  | OK | OK |  | OK
| (公 M) | Air leaking test
H | T1405002 | 壓裂測試 QE10017
| (公 M) | Stress cracking test
I | T1405001 | 滑牙測試 QE10014
Resistance to overriding test
J | T1405001 | 分離力測試 QE10016
Separation force test
K | T1405001 | 可旋出扭矩測試 QE10018
Unscrewing torque test
(L) | F | 外觀檢驗 MO09003 |  | OK |  | OK |  | OK | OK |  | OK
Appearance inspection
1.SET-UP需進行全部項目檢驗，巡檢僅檢驗( )項目。
Inspection items marked with parentheses ( ) are for patrol inspection, While all inspection items are subject to Set-up inspection.
2.各項不良之缺點, 請參考缺點代碼表(M10001-R01)。
Please refer to Defection Code (M10001-R01) for detailed defect categories.
[11 empty] | A | 2015-01-05
[5 empty] | 檢驗員： | [5 empty] | 版本 | 日期 | 製表 | 審核
[5 empty] | INSPECTOR | [5 empty] | REV. | DATE | ISSUED BY | APP.
MOULDEX QC10004-R02.B

## 150115E-1
QUALITY INSPECTION PLAN RECORD
品檢編號： | C09-001 | 品號： | R1-2360 |  |  |  | 版本： | 7 | 品名： | 公轉式針基 (Male Luer Lock) |  |  |  | 頁次： | 1 | □
Q.I.P. NO. |  | P/N |  |  |  |  | REV. |  | NAME |  |  |  |  | PAGE | 2
檢驗方式： |  | □ | SET UP 檢驗 |  |  | ■ | 巡檢 |  | 檢驗日期： |  | 150115E |  | 機台號碼： | 10 |  | ■
INSP. MODE |  |  | SET UP INSP. |  |  |  | PATROL |  | DATE |  |  |  | MACHINE NO.
適 用 品 名
APPLY TO PART NAME
C09-210-251 (R1-2360)
量 測 代 碼 |  | A: Microscope B: Projector C: Caliper D: Pin gauge E: Height Caliper F: Visual inspection | [11 empty] | 量測單位
MEASURING CODE | [13 empty] | 單位：mm
檢驗項目 | 量測工具 | 模號CAVITY |  | 1 |  | 2 |  | 3 | 4 |  | 5 | 6 | 7 | 9
INSP. ITEM | MEASURING TOOLS | 規格/標準 SPEC/WI
(A) | A | Ø2.08 ± 0.05 |  | 2.083 |  | 2.085 |  | 2.087 | 2.087 |  | 2.089 | 2.09 | 2.091 | 2.086
(B) | D | Ø1.97 ± 0.05 |  | 1.95 |  | 1.95 |  | 1.95 | 1.95 |  | 1.95 | 1.95 | 1.95 | 1.95 |  | ±
(C) | D | Ø1.63 ± 0.05 |  | 1.625 |  | 1.625 |  | 1.625 | 1.625 |  | 1.625 | 1.625 | 1.625 | 1.625 |  | Ø
(D) | C | Ø11.00 ± 0.13 |  | 11.01 |  | 11.02 |  | 11.03 | 11.04 |  | 11.03 | 11.03 | 11.03 | 11.02
(E) | T020701 | 塞規測試 QE10019 |  | GO |  | GO |  | GO | GO |  | GO | GO | GO | GO
Go/No-go Gauge test
(F) | T800709 | 6% Taper QE10002 |  | GO |  | GO |  | GO | GO |  | GO | GO | GO | GO
| (公 M) | Gauging test
(G) | T1405002 | 氣密測試 QE10001 |  | OK |  | OK |  | OK | OK |  | OK | OK | OK | OK
| (公 M) | Air leaking test
H | T1405002 | 壓裂測試 QE10017
| (公 M) | Stress cracking test
I | T1405001 | 滑牙測試 QE10014
Resistance to overriding test
J | T1405001 | 分離力測試 QE10016
Separation force test
K | T1405001 | 可旋出扭矩測試 QE10018
Unscrewing torque test
(L) | F | 外觀檢驗 MO09003 |  | OK |  | OK |  | OK | OK |  | OK | OK | OK | OK
Appearance inspection
1.SET-UP需進行全部項目檢驗，巡檢僅檢驗( )項目。
Inspection items marked with parentheses ( ) are for patrol inspection, While all inspection items are subject to Set-up inspection.
2.各項不良之缺點, 請參考缺點代碼表(M10001-R01)。
Please refer to Defection Code (M10001-R01) for detailed defect categories.
[11 empty] | A | 2015-01-05
[5 empty] | 檢驗員： | [5 empty] | 版本 | 日期 | 製表 | 審核
[5 empty] | INSPECTOR | [5 empty] | REV. | DATE | ISSUED BY | APP.
MOULDEX QC10004-R02.B

## 150115E-2
QUALITY INSPECTION PLAN RECORD
品檢編號： | C09-001 | 品號： | R1-2360 |  |  |  | 版本： | 7 | 品名： | 公轉式針基 (Male Luer Lock) |  |  |  | 頁次： | 2 | □
Q.I.P. NO. |  | P/N |  |  |  |  | REV. |  | NAME |  |  |  |  | PAGE | 2
檢驗方式： |  | □ | SET UP 檢驗 |  |  | ■ | 巡檢 |  | 檢驗日期： |  | 150115E |  | 機台號碼： | 10 |  | ■
INSP. MODE |  |  | SET UP INSP. |  |  |  | PATROL |  | DATE |  |  |  | MACHINE NO.
適 用 品 名
APPLY TO PART NAME
C09-210-251 (R1-2360)
量 測 代 碼 |  | A: Microscope B: Projector C: Caliper D: Pin gauge E: Height Caliper F: Visual inspection | [11 empty] | 量測單位
MEASURING CODE | [13 empty] | 單位：mm
檢驗項目 | 量測工具 | 模號CAVITY |  | 10 |  | 12 |  | 13 | 15 |  | 16
INSP. ITEM | MEASURING TOOLS | 規格/標準 SPEC/WI
(A) | A | Ø2.08 ± 0.05 |  | 2.087 |  | 2.09 |  | 2.086 | 2.095 |  | 2.094
(B) | D | Ø1.97 ± 0.05 |  | 1.95 |  | 1.95 |  | 1.95 | 1.95 |  | 1.95 |  |  |  |  | ±
(C) | D | Ø1.63 ± 0.05 |  | 1.625 |  | 1.625 |  | 1.625 | 1.625 |  | 1.625 |  |  |  |  | Ø
(D) | C | Ø11.00 ± 0.13 |  | 11.01 |  | 11.04 |  | 11.03 | 11.02 |  | 11.01
(E) | T020701 | 塞規測試 QE10019 |  | GO |  | GO |  | GO | GO |  | GO
Go/No-go Gauge test
(F) | T800709 | 6% Taper QE10002 |  | GO |  | GO |  | GO | GO |  | GO
| (公 M) | Gauging test
(G) | T1405002 | 氣密測試 QE10001 |  | OK |  | OK |  | OK | OK |  | OK
| (公 M) | Air leaking test
H | T1405002 | 壓裂測試 QE10017
| (公 M) | Stress cracking test
I | T1405001 | 滑牙測試 QE10014
Resistance to overriding test
J | T1405001 | 分離力測試 QE10016
Separation force test
K | T1405001 | 可旋出扭矩測試 QE10018
Unscrewing torque test
(L) | F | 外觀檢驗 MO09003 |  | OK |  | OK |  | OK | OK |  | OK
Appearance inspection
1.SET-UP需進行全部項目檢驗，巡檢僅檢驗( )項目。
Inspection items marked with parentheses ( ) are for patrol inspection, While all inspection items are subject to Set-up inspection.
2.各項不良之缺點, 請參考缺點代碼表(M10001-R01)。
Please refer to Defection Code (M10001-R01) for detailed defect categories.
[11 empty] | A | 2015-01-05
[5 empty] | 檢驗員： | [5 empty] | 版本 | 日期 | 製表 | 審核
[5 empty] | INSPECTOR | [5 empty] | REV. | DATE | ISSUED BY | APP.
MOULDEX QC10004-R02.B

## 150116D-1
QUALITY INSPECTION PLAN RECORD
品檢編號： | C09-001 | 品號： | R1-2360 |  |  |  | 版本： | 7 | 品名： | 公轉式針基 (Male Luer Lock) |  |  |  | 頁次： | 1 | □
Q.I.P. NO. |  | P/N |  |  |  |  | REV. |  | NAME |  |  |  |  | PAGE | 2
檢驗方式： |  | □ | SET UP 檢驗 |  |  | ■ | 巡檢 |  | 檢驗日期： |  | 150116D |  | 機台號碼： | 10 |  | ■
INSP. MODE |  |  | SET UP INSP. |  |  |  | PATROL |  | DATE |  |  |  | MACHINE NO.
適 用 品 名
APPLY TO PART NAME
C09-210-251 (R1-2360)
量 測 代 碼 |  | A: Microscope B: Projector C: Caliper D: Pin gauge E: Height Caliper F: Visual inspection | [11 empty] | 量測單位
MEASURING CODE | [13 empty] | 單位：mm
檢驗項目 | 量測工具 | 模號CAVITY |  | 1 |  | 2 |  | 3 | 4 |  | 5 | 6 | 7 | 9
INSP. ITEM | MEASURING TOOLS | 規格/標準 SPEC/WI
(A) | A | Ø2.08 ± 0.05 |  | 2.088 |  | 2.089 |  | 2.091 | 2.096 |  | 2.091 | 2.093 | 2.096 | 2.086
(B) | D | Ø1.97 ± 0.05 |  | 1.95 |  | 1.95 |  | 1.95 | 1.95 |  | 1.95 | 1.95 | 1.95 | 1.95 |  | ±
(C) | D | Ø1.63 ± 0.05 |  | 1.625 |  | 1.625 |  | 1.625 | 1.625 |  | 1.6 | 1.625 | 1.625 | 1.625 |  | Ø
(D) | C | Ø11.00 ± 0.13 |  | 11.01 |  | 11.01 |  | 11.03 | 11.04 |  | 11.03 | 11.02 | 11.01 | 11.01
(E) | T020701 | 塞規測試 QE10019 |  | GO |  | GO |  | GO | GO |  | GO | GO | GO | GO
Go/No-go Gauge test
(F) | T800709 | 6% Taper QE10002 |  | GO |  | GO |  | GO | GO |  | GO | GO | GO | GO
| (公 M) | Gauging test
(G) | T1405002 | 氣密測試 QE10001 |  | OK |  | OK |  | OK | OK |  | OK | OK | OK | OK
| (公 M) | Air leaking test
H | T1405002 | 壓裂測試 QE10017
| (公 M) | Stress cracking test
I | T1405001 | 滑牙測試 QE10014
Resistance to overriding test
J | T1405001 | 分離力測試 QE10016
Separation force test
K | T1405001 | 可旋出扭矩測試 QE10018
Unscrewing torque test
(L) | F | 外觀檢驗 MO09003 |  | OK |  | OK |  | OK | OK |  | OK | OK | OK | OK
Appearance inspection
1.SET-UP需進行全部項目檢驗，巡檢僅檢驗( )項目。
Inspection items marked with parentheses ( ) are for patrol inspection, While all inspection items are subject to Set-up inspection.
2.各項不良之缺點, 請參考缺點代碼表(M10001-R01)。
Please refer to Defection Code (M10001-R01) for detailed defect categories.
[11 empty] | A | 2015-01-05
[5 empty] | 檢驗員： | [5 empty] | 版本 | 日期 | 製表 | 審核
[5 empty] | INSPECTOR | [5 empty] | REV. | DATE | ISSUED BY | APP.
MOULDEX QC10004-R02.B

## 150116D-2.
QUALITY INSPECTION PLAN RECORD
品檢編號： | C09-001 | 品號： | R1-2360 |  |  |  | 版本： | 7 | 品名： | 公轉式針基 (Male Luer Lock) |  |  |  | 頁次： | 2 | □
Q.I.P. NO. |  | P/N |  |  |  |  | REV. |  | NAME |  |  |  |  | PAGE | 2
檢驗方式： |  | □ | SET UP 檢驗 |  |  | ■ | 巡檢 |  | 檢驗日期： |  | 150116D |  | 機台號碼： | 10 |  | ■
INSP. MODE |  |  | SET UP INSP. |  |  |  | PATROL |  | DATE |  |  |  | MACHINE NO.
適 用 品 名
APPLY TO PART NAME
C09-210-251 (R1-2360)
量 測 代 碼 |  | A: Microscope B: Projector C: Caliper D: Pin gauge E: Height Caliper F: Visual inspection | [11 empty] | 量測單位
MEASURING CODE | [13 empty] | 單位：mm
檢驗項目 | 量測工具 | 模號CAVITY |  | 10 |  | 12 |  | 13 | 15 |  | 16
INSP. ITEM | MEASURING TOOLS | 規格/標準 SPEC/WI
(A) | A | Ø2.08 ± 0.05 |  | 2.088 |  | 2.09 |  | 2.092 | 2.093 |  | 2.085
(B) | D | Ø1.97 ± 0.05 |  | 1.95 |  | 1.95 |  | 1.95 | 1.95 |  | 1.95 |  |  |  |  | ±
(C) | D | Ø1.63 ± 0.05 |  | 1.625 |  | 1.625 |  | 1.625 | 1.625 |  | 1.625 |  |  |  |  | Ø
(D) | C | Ø11.00 ± 0.13 |  | 11.01 |  | 11.04 |  | 11.03 | 11.03 |  | 11.01
(E) | T020701 | 塞規測試 QE10019 |  | GO |  | GO |  | GO | GO |  | GO
Go/No-go Gauge test
(F) | T800709 | 6% Taper QE10002 |  | GO |  | GO |  | GO | GO |  | GO
| (公 M) | Gauging test
(G) | T1405002 | 氣密測試 QE10001 |  | OK |  | OK |  | OK | OK |  | OK
| (公 M) | Air leaking test
H | T1405002 | 壓裂測試 QE10017
| (公 M) | Stress cracking test
I | T1405001 | 滑牙測試 QE10014
Resistance to overriding test
J | T1405001 | 分離力測試 QE10016
Separation force test
K | T1405001 | 可旋出扭矩測試 QE10018
Unscrewing torque test
(L) | F | 外觀檢驗 MO09003 |  | OK |  | OK |  | OK | OK |  | OK
Appearance inspection
1.SET-UP需進行全部項目檢驗，巡檢僅檢驗( )項目。
Inspection items marked with parentheses ( ) are for patrol inspection, While all inspection items are subject to Set-up inspection.
2.各項不良之缺點, 請參考缺點代碼表(M10001-R01)。
Please refer to Defection Code (M10001-R01) for detailed defect categories.
[11 empty] | A | 2015-01-05
[5 empty] | 檢驗員： | [5 empty] | 版本 | 日期 | 製表 | 審核
[5 empty] | INSPECTOR | [5 empty] | REV. | DATE | ISSUED BY | APP.
MOULDEX QC10004-R02.B

## 150118E-1
QUALITY INSPECTION PLAN RECORD
品檢編號： | C09-001 | 品號： | R1-2360 |  |  |  | 版本： | 7 | 品名： | 公轉式針基 (Male Luer Lock) |  |  |  | 頁次： | 1 | □
Q.I.P. NO. |  | P/N |  |  |  |  | REV. |  | NAME |  |  |  |  | PAGE | 2
檢驗方式： |  | □ | SET UP 檢驗 |  |  | ■ | 巡檢 |  | 檢驗日期： |  | 150118E |  | 機台號碼： | 10 |  | ■
INSP. MODE |  |  | SET UP INSP. |  |  |  | PATROL |  | DATE |  |  |  | MACHINE NO.
適 用 品 名
APPLY TO PART NAME
C09-210-251 (R1-2360)
量 測 代 碼 |  | A: Microscope B: Projector C: Caliper D: Pin gauge E: Height Caliper F: Visual inspection | [11 empty] | 量測單位
MEASURING CODE | [13 empty] | 單位：mm
檢驗項目 | 量測工具 | 模號CAVITY |  | 1 |  | 2 |  | 3 | 4 |  | 5 | 6 | 7 | 9
INSP. ITEM | MEASURING TOOLS | 規格/標準 SPEC/WI
(A) | A | Ø2.08 ± 0.05 |  | 2.089 |  | 2.083 |  | 2.084 | 2.099 |  | 2.088 | 2.084 | 2.101 | 2.094
(B) | D | Ø1.97 ± 0.05 |  | 1.95 |  | 1.95 |  | 1.95 | 1.95 |  | 1.95 | 1.95 | 1.95 | 1.95 |  | ±
(C) | D | Ø1.63 ± 0.05 |  | 1.625 |  | 1.625 |  | 1.625 | 1.625 |  | 1.625 | 1.625 | 1.625 | 1.625 |  | Ø
(D) | C | Ø11.00 ± 0.13 |  | 11.01 |  | 11.02 |  | 11.02 | 11.04 |  | 11.04 | 11.03 | 11.02 | 11.01
(E) | T020701 | 塞規測試 QE10019 |  | GO |  | GO |  | GO | GO |  | GO | GO | GO | GO
Go/No-go Gauge test
(F) | T800709 | 6% Taper QE10002 |  | GO |  | GO |  | GO | GO |  | GO | GO | GO | GO
| (公 M) | Gauging test
(G) | T1405002 | 氣密測試 QE10001 |  | OK |  | OK |  | OK | OK |  | OK | OK | OK | OK
| (公 M) | Air leaking test
H | T1405002 | 壓裂測試 QE10017
| (公 M) | Stress cracking test
I | T1405001 | 滑牙測試 QE10014
Resistance to overriding test
J | T1405001 | 分離力測試 QE10016
Separation force test
K | T1405001 | 可旋出扭矩測試 QE10018
Unscrewing torque test
(L) | F | 外觀檢驗 MO09003 |  | OK |  | OK |  | OK | OK |  | OK | OK | OK | OK
Appearance inspection
1.SET-UP需進行全部項目檢驗，巡檢僅檢驗( )項目。
Inspection items marked with parentheses ( ) are for patrol inspection, While all inspection items are subject to Set-up inspection.
2.各項不良之缺點, 請參考缺點代碼表(M10001-R01)。
Please refer to Defection Code (M10001-R01) for detailed defect categories.
[11 empty] | A | 2015-01-05
[5 empty] | 檢驗員： | [5 empty] | 版本 | 日期 | 製表 | 審核
[5 empty] | INSPECTOR | [5 empty] | REV. | DATE | ISSUED BY | APP.
MOULDEX QC10004-R02.B

## 150118E-2
QUALITY INSPECTION PLAN RECORD
品檢編號： | C09-001 | 品號： | R1-2360 |  |  |  | 版本： | 7 | 品名： | 公轉式針基 (Male Luer Lock) |  |  |  | 頁次： | 2 | □
Q.I.P. NO. |  | P/N |  |  |  |  | REV. |  | NAME |  |  |  |  | PAGE | 2
檢驗方式： |  | □ | SET UP 檢驗 |  |  | ■ | 巡檢 |  | 檢驗日期： |  | 150118E |  | 機台號碼： | 10 |  | ■
INSP. MODE |  |  | SET UP INSP. |  |  |  | PATROL |  | DATE |  |  |  | MACHINE NO.
適 用 品 名
APPLY TO PART NAME
C09-210-251 (R1-2360)
量 測 代 碼 |  | A: Microscope B: Projector C: Caliper D: Pin gauge E: Height Caliper F: Visual inspection | [11 empty] | 量測單位
MEASURING CODE | [13 empty] | 單位：mm
檢驗項目 | 量測工具 | 模號CAVITY |  | 10 |  | 12 |  | 13 | 15 |  | 16
INSP. ITEM | MEASURING TOOLS | 規格/標準 SPEC/WI
(A) | A | Ø2.08 ± 0.05 |  | 2.089 |  | 2.094 |  | 2.097 | 2.097 |  | 2.095
(B) | D | Ø1.97 ± 0.05 |  | 1.95 |  | 1.95 |  | 1.95 | 1.95 |  | 1.95 |  |  |  |  | ±
(C) | D | Ø1.63 ± 0.05 |  | 1.625 |  | 1.625 |  | 1.625 | 1.625 |  | 1.625 |  |  |  |  | Ø
(D) | C | Ø11.00 ± 0.13 |  | 11.02 |  | 11.04 |  | 11.03 | 11.02 |  | 11.01
(E) | T020701 | 塞規測試 QE10019 |  | GO |  | GO |  | GO | GO |  | GO
Go/No-go Gauge test
(F) | T800709 | 6% Taper QE10002 |  | GO |  | GO |  | GO | GO |  | GO
| (公 M) | Gauging test
(G) | T1405002 | 氣密測試 QE10001 |  | OK |  | OK |  | OK | OK |  | OK
| (公 M) | Air leaking test
H | T1405002 | 壓裂測試 QE10017
| (公 M) | Stress cracking test
I | T1405001 | 滑牙測試 QE10014
Resistance to overriding test
J | T1405001 | 分離力測試 QE10016
Separation force test
K | T1405001 | 可旋出扭矩測試 QE10018
Unscrewing torque test
(L) | F | 外觀檢驗 MO09003 |  | OK |  | OK |  | OK | OK |  | OK
Appearance inspection
1.SET-UP需進行全部項目檢驗，巡檢僅檢驗( )項目。
Inspection items marked with parentheses ( ) are for patrol inspection, While all inspection items are subject to Set-up inspection.
2.各項不良之缺點, 請參考缺點代碼表(M10001-R01)。
Please refer to Defection Code (M10001-R01) for detailed defect categories.
[11 empty] | A | 2015-01-05
[5 empty] | 檢驗員： | [5 empty] | 版本 | 日期 | 製表 | 審核
[5 empty] | INSPECTOR | [5 empty] | REV. | DATE | ISSUED BY | APP.
MOULDEX QC10004-R02.B

## 150119D-1
QUALITY INSPECTION PLAN RECORD
品檢編號： | C09-001 | 品號： | R1-2360 |  |  |  | 版本： | 7 | 品名： | 公轉式針基 (Male Luer Lock) |  |  |  | 頁次： | 1 | □
Q.I.P. NO. |  | P/N |  |  |  |  | REV. |  | NAME |  |  |  |  | PAGE | 2
檢驗方式： |  | □ | SET UP 檢驗 |  |  | ■ | 巡檢 |  | 檢驗日期： |  | 150119D |  | 機台號碼： | 10 |  | ■
INSP. MODE |  |  | SET UP INSP. |  |  |  | PATROL |  | DATE |  |  |  | MACHINE NO.
適 用 品 名
APPLY TO PART NAME
C09-210-251 (R1-2360)
量 測 代 碼 |  | A: Microscope B: Projector C: Caliper D: Pin gauge E: Height Caliper F: Visual inspection | [11 empty] | 量測單位
MEASURING CODE | [13 empty] | 單位：mm
檢驗項目 | 量測工具 | 模號CAVITY |  | 1 |  | 2 |  | 3 | 4 |  | 5 | 6 | 7 | 9
INSP. ITEM | MEASURING TOOLS | 規格/標準 SPEC/WI
(A) | A | Ø2.08 ± 0.05 |  | 2.081 |  | 2.088 |  | 2.102 | 2.104 |  | 2.109 | 2.098 | 2.104 | 2.096
(B) | D | Ø1.97 ± 0.05 |  | 1.95 |  | 1.95 |  | 1.95 | 1.95 |  | 1.95 | 1.95 | 1.95 | 1.95 |  | ±
(C) | D | Ø1.63 ± 0.05 |  | 1.625 |  | 1.625 |  | 1.625 | 1.6 |  | 1.625 | 1.625 | 1.625 | 1.625 |  | Ø
(D) | C | Ø11.00 ± 0.13 |  | 11.01 |  | 11.02 |  | 11.03 | 11.05 |  | 11.04 | 11.03 | 11.01 | 11.02
(E) | T020701 | 塞規測試 QE10019 |  | GO |  | GO |  | GO | GO |  | GO | GO | GO | GO
Go/No-go Gauge test
(F) | T800709 | 6% Taper QE10002 |  | GO |  | GO |  | GO | GO |  | GO | GO | GO | GO
| (公 M) | Gauging test
(G) | T1405002 | 氣密測試 QE10001 |  | OK |  | OK |  | OK | OK |  | OK | OK | OK | OK
| (公 M) | Air leaking test
H | T1405002 | 壓裂測試 QE10017
| (公 M) | Stress cracking test
I | T1405001 | 滑牙測試 QE10014
Resistance to overriding test
J | T1405001 | 分離力測試 QE10016
Separation force test
K | T1405001 | 可旋出扭矩測試 QE10018
Unscrewing torque test
(L) | F | 外觀檢驗 MO09003 |  | OK |  | OK |  | OK | OK |  | OK | OK | OK | OK
Appearance inspection
1.SET-UP需進行全部項目檢驗，巡檢僅檢驗( )項目。
Inspection items marked with parentheses ( ) are for patrol inspection, While all inspection items are subject to Set-up inspection.
2.各項不良之缺點, 請參考缺點代碼表(M10001-R01)。
Please refer to Defection Code (M10001-R01) for detailed defect categories.
[11 empty] | A | 2015-01-05
[5 empty] | 檢驗員： | [5 empty] | 版本 | 日期 | 製表 | 審核
[5 empty] | INSPECTOR | [5 empty] | REV. | DATE | ISSUED BY | APP.
MOULDEX QC10004-R02.B

## 150119D-2
QUALITY INSPECTION PLAN RECORD
品檢編號： | C09-001 | 品號： | R1-2360 |  |  |  | 版本： | 7 | 品名： | 公轉式針基 (Male Luer Lock) |  |  |  | 頁次： | 2 | □
Q.I.P. NO. |  | P/N |  |  |  |  | REV. |  | NAME |  |  |  |  | PAGE | 2
檢驗方式： |  | □ | SET UP 檢驗 |  |  | ■ | 巡檢 |  | 檢驗日期： |  | 150119D |  | 機台號碼： | 10 |  | ■
INSP. MODE |  |  | SET UP INSP. |  |  |  | PATROL |  | DATE |  |  |  | MACHINE NO.
適 用 品 名
APPLY TO PART NAME
C09-210-251 (R1-2360)
量 測 代 碼 |  | A: Microscope B: Projector C: Caliper D: Pin gauge E: Height Caliper F: Visual inspection | [11 empty] | 量測單位
MEASURING CODE | [13 empty] | 單位：mm
檢驗項目 | 量測工具 | 模號CAVITY |  | 10 |  | 12 |  | 13 | 15 |  | 16
INSP. ITEM | MEASURING TOOLS | 規格/標準 SPEC/WI
(A) | A | Ø2.08 ± 0.05 |  | 2.095 |  | 2.096 |  | 2.091 | 2.096 |  | 2.098
(B) | D | Ø1.97 ± 0.05 |  | 1.95 |  | 1.95 |  | 1.95 | 1.95 |  | 1.95 |  |  |  |  | ±
(C) | D | Ø1.63 ± 0.05 |  | 1.625 |  | 1.625 |  | 1.625 | 1.625 |  | 1.625 |  |  |  |  | Ø
(D) | C | Ø11.00 ± 0.13 |  | 11.02 |  | 11.04 |  | 11.03 | 11.03 |  | 11.01
(E) | T020701 | 塞規測試 QE10019 |  | GO |  | GO |  | GO | GO |  | GO
Go/No-go Gauge test
(F) | T800709 | 6% Taper QE10002 |  | GO |  | GO |  | GO | GO |  | GO
| (公 M) | Gauging test
(G) | T1405002 | 氣密測試 QE10001 |  | OK |  | OK |  | OK | OK |  | OK
| (公 M) | Air leaking test
H | T1405002 | 壓裂測試 QE10017
| (公 M) | Stress cracking test
I | T1405001 | 滑牙測試 QE10014
Resistance to overriding test
J | T1405001 | 分離力測試 QE10016
Separation force test
K | T1405001 | 可旋出扭矩測試 QE10018
Unscrewing torque test
(L) | F | 外觀檢驗 MO09003 |  | OK |  | OK |  | OK | OK |  | OK
Appearance inspection
1.SET-UP需進行全部項目檢驗，巡檢僅檢驗( )項目。
Inspection items marked with parentheses ( ) are for patrol inspection, While all inspection items are subject to Set-up inspection.
2.各項不良之缺點, 請參考缺點代碼表(M10001-R01)。
Please refer to Defection Code (M10001-R01) for detailed defect categories.
[11 empty] | A | 2015-01-05
[5 empty] | 檢驗員： | [5 empty] | 版本 | 日期 | 製表 | 審核
[5 empty] | INSPECTOR | [5 empty] | REV. | DATE | ISSUED BY | APP.
MOULDEX QC10004-R02.B

## 150119E-1
QUALITY INSPECTION PLAN RECORD
品檢編號： | C09-001 | 品號： | R1-2360 |  |  |  | 版本： | 7 | 品名： | 公轉式針基 (Male Luer Lock) |  |  |  | 頁次： | 1 | □
Q.I.P. NO. |  | P/N |  |  |  |  | REV. |  | NAME |  |  |  |  | PAGE | 2
檢驗方式： |  | □ | SET UP 檢驗 |  |  | ■ | 巡檢 |  | 檢驗日期： |  | 150119E |  | 機台號碼： | 10 |  | ■
INSP. MODE |  |  | SET UP INSP. |  |  |  | PATROL |  | DATE |  |  |  | MACHINE NO.
適 用 品 名
APPLY TO PART NAME
C09-210-251 (R1-2360)
量 測 代 碼 |  | A: Microscope B: Projector C: Caliper D: Pin gauge E: Height Caliper F: Visual inspection | [11 empty] | 量測單位
MEASURING CODE | [13 empty] | 單位：mm
檢驗項目 | 量測工具 | 模號CAVITY |  | 1 |  | 2 |  | 3 | 4 |  | 5 | 6 | 7 | 9
INSP. ITEM | MEASURING TOOLS | 規格/標準 SPEC/WI
(A) | A | Ø2.08 ± 0.05 |  | 2.084 |  | 2.086 |  | 2.086 | 2.087 |  | 2.085 | 2.088 | 2.084 | 2.08
(B) | D | Ø1.97 ± 0.05 |  | 1.95 |  | 1.95 |  | 1.95 | 1.95 |  | 1.95 | 1.95 | 1.95 | 1.95 |  | ±
(C) | D | Ø1.63 ± 0.05 |  | 1.625 |  | 1.625 |  | 1.625 | 1.625 |  | 1.625 | 1.625 | 1.625 | 1.625 |  | Ø
(D) | C | Ø11.00 ± 0.13 |  | 11.01 |  | 11.03 |  | 11.02 | 11.04 |  | 11.04 | 11.03 | 11.03 | 11.01
(E) | T020701 | 塞規測試 QE10019 |  | GO |  | GO |  | GO | GO |  | GO | GO | GO | GO
Go/No-go Gauge test
(F) | T800709 | 6% Taper QE10002 |  | GO |  | GO |  | GO | GO |  | GO | GO | GO | GO
| (公 M) | Gauging test
(G) | T1405002 | 氣密測試 QE10001 |  | OK |  | OK |  | OK | OK |  | OK | OK | OK | OK
| (公 M) | Air leaking test
H | T1405002 | 壓裂測試 QE10017
| (公 M) | Stress cracking test
I | T1405001 | 滑牙測試 QE10014
Resistance to overriding test
J | T1405001 | 分離力測試 QE10016
Separation force test
K | T1405001 | 可旋出扭矩測試 QE10018
Unscrewing torque test
(L) | F | 外觀檢驗 MO09003 |  | OK |  | OK |  | OK | OK |  | OK | OK | OK | OK
Appearance inspection
1.SET-UP需進行全部項目檢驗，巡檢僅檢驗( )項目。
Inspection items marked with parentheses ( ) are for patrol inspection, While all inspection items are subject to Set-up inspection.
2.各項不良之缺點, 請參考缺點代碼表(M10001-R01)。
Please refer to Defection Code (M10001-R01) for detailed defect categories.
[11 empty] | A | 2015-01-05
[5 empty] | 檢驗員： | [5 empty] | 版本 | 日期 | 製表 | 審核
[5 empty] | INSPECTOR | [5 empty] | REV. | DATE | ISSUED BY | APP.
MOULDEX QC10004-R02.B

## 150119E-2
QUALITY INSPECTION PLAN RECORD
品檢編號： | C09-001 | 品號： | R1-2360 |  |  |  | 版本： | 7 | 品名： | 公轉式針基 (Male Luer Lock) |  |  |  | 頁次： | 2 | □
Q.I.P. NO. |  | P/N |  |  |  |  | REV. |  | NAME |  |  |  |  | PAGE | 2
檢驗方式： |  | □ | SET UP 檢驗 |  |  | ■ | 巡檢 |  | 檢驗日期： |  | 150119E |  | 機台號碼： | 10 |  | ■
INSP. MODE |  |  | SET UP INSP. |  |  |  | PATROL |  | DATE |  |  |  | MACHINE NO.
適 用 品 名
APPLY TO PART NAME
C09-210-251 (R1-2360)
量 測 代 碼 |  | A: Microscope B: Projector C: Caliper D: Pin gauge E: Height Caliper F: Visual inspection | [11 empty] | 量測單位
MEASURING CODE | [13 empty] | 單位：mm
檢驗項目 | 量測工具 | 模號CAVITY |  | 10 |  | 12 |  | 13 | 15 |  | 16
INSP. ITEM | MEASURING TOOLS | 規格/標準 SPEC/WI
(A) | A | Ø2.08 ± 0.05 |  | 2.083 |  | 2.09 |  | 2.087 | 2.081 |  | 2.082
(B) | D | Ø1.97 ± 0.05 |  | 1.95 |  | 1.95 |  | 1.95 | 1.95 |  | 1.95 |  |  |  |  | ±
(C) | D | Ø1.63 ± 0.05 |  | 1.625 |  | 1.625 |  | 1.625 | 1.625 |  | 1.625 |  |  |  |  | Ø
(D) | C | Ø11.00 ± 0.13 |  | 11.03 |  | 11.02 |  | 11.04 | 11.04 |  | 11.02
(E) | T020701 | 塞規測試 QE10019 |  | GO |  | GO |  | GO | GO |  | GO
Go/No-go Gauge test
(F) | T800709 | 6% Taper QE10002 |  | GO |  | GO |  | GO | GO |  | GO
| (公 M) | Gauging test
(G) | T1405002 | 氣密測試 QE10001 |  | OK |  | OK |  | OK | OK |  | OK
| (公 M) | Air leaking test
H | T1405002 | 壓裂測試 QE10017
| (公 M) | Stress cracking test
I | T1405001 | 滑牙測試 QE10014
Resistance to overriding test
J | T1405001 | 分離力測試 QE10016
Separation force test
K | T1405001 | 可旋出扭矩測試 QE10018
Unscrewing torque test
(L) | F | 外觀檢驗 MO09003 |  | OK |  | OK |  | OK | OK |  | OK
Appearance inspection
1.SET-UP需進行全部項目檢驗，巡檢僅檢驗( )項目。
Inspection items marked with parentheses ( ) are for patrol inspection, While all inspection items are subject to Set-up inspection.
2.各項不良之缺點, 請參考缺點代碼表(M10001-R01)。
Please refer to Defection Code (M10001-R01) for detailed defect categories.
[11 empty] | A | 2015-01-05
[5 empty] | 檢驗員： | [5 empty] | 版本 | 日期 | 製表 | 審核
[5 empty] | INSPECTOR | [5 empty] | REV. | DATE | ISSUED BY | APP.
MOULDEX QC10004-R02.B

## 150120D-1
QUALITY INSPECTION PLAN RECORD
品檢編號： | C09-001 | 品號： | R1-2360 |  |  |  | 版本： | 7 | 品名： | 公轉式針基 (Male Luer Lock) |  |  |  | 頁次： | 1 | □
Q.I.P. NO. |  | P/N |  |  |  |  | REV. |  | NAME |  |  |  |  | PAGE | 2
檢驗方式： |  | □ | SET UP 檢驗 |  |  | ■ | 巡檢 |  | 檢驗日期： |  | 150120D |  | 機台號碼： | 10 |  | ■
INSP. MODE |  |  | SET UP INSP. |  |  |  | PATROL |  | DATE |  |  |  | MACHINE NO.
適 用 品 名
APPLY TO PART NAME
C09-210-251 (R1-2360)
量 測 代 碼 |  | A: Microscope B: Projector C: Caliper D: Pin gauge E: Height Caliper F: Visual inspection | [11 empty] | 量測單位
MEASURING CODE | [13 empty] | 單位：mm
檢驗項目 | 量測工具 | 模號CAVITY |  | 1 |  | 2 |  | 3 | 4 |  | 5 | 6 | 7 | 9
INSP. ITEM | MEASURING TOOLS | 規格/標準 SPEC/WI
(A) | A | Ø2.08 ± 0.05 |  | 2.086 |  | 2.089 |  | 2.092 | 2.091 |  | 2.093 | 2.091 | 2.091 | 2.085
(B) | D | Ø1.97 ± 0.05 |  | 1.95 |  | 1.95 |  | 1.95 | 1.95 |  | 1.95 | 1.95 | 1.95 | 1.95 |  | ±
(C) | D | Ø1.63 ± 0.05 |  | 1.625 |  | 1.625 |  | 1.625 | 1.625 |  | 1.625 | 1.625 | 1.625 | 1.625 |  | Ø
(D) | C | Ø11.00 ± 0.13 |  | 11.02 |  | 11.01 |  | 11.02 | 11.02 |  | 11.02 | 11.01 | 11.02 | 11
(E) | T020701 | 塞規測試 QE10019 |  | GO |  | GO |  | GO | GO |  | GO | GO | GO | GO
Go/No-go Gauge test
(F) | T800709 | 6% Taper QE10002 |  | GO |  | GO |  | GO | GO |  | GO | GO | GO | GO
| (公 M) | Gauging test
(G) | T1405002 | 氣密測試 QE10001 |  | OK |  | OK |  | OK | OK |  | OK | OK | OK | OK
| (公 M) | Air leaking test
H | T1405002 | 壓裂測試 QE10017
| (公 M) | Stress cracking test
I | T1405001 | 滑牙測試 QE10014
Resistance to overriding test
J | T1405001 | 分離力測試 QE10016
Separation force test
K | T1405001 | 可旋出扭矩測試 QE10018
Unscrewing torque test
(L) | F | 外觀檢驗 MO09003 |  | OK |  | OK |  | OK | OK |  | OK | OK | OK | OK
Appearance inspection
1.SET-UP需進行全部項目檢驗，巡檢僅檢驗( )項目。
Inspection items marked with parentheses ( ) are for patrol inspection, While all inspection items are subject to Set-up inspection.
2.各項不良之缺點, 請參考缺點代碼表(M10001-R01)。
Please refer to Defection Code (M10001-R01) for detailed defect categories.
[11 empty] | A | 2015-01-05
[5 empty] | 檢驗員： | [5 empty] | 版本 | 日期 | 製表 | 審核
[5 empty] | INSPECTOR | [5 empty] | REV. | DATE | ISSUED BY | APP.
MOULDEX QC10004-R02.B

## 150120D-2
QUALITY INSPECTION PLAN RECORD
品檢編號： | C09-001 | 品號： | R1-2360 |  |  |  | 版本： | 7 | 品名： | 公轉式針基 (Male Luer Lock) |  |  |  | 頁次： | 2 | □
Q.I.P. NO. |  | P/N |  |  |  |  | REV. |  | NAME |  |  |  |  | PAGE | 2
檢驗方式： |  | □ | SET UP 檢驗 |  |  | ■ | 巡檢 |  | 檢驗日期： |  | 150120D |  | 機台號碼： | 10 |  | ■
INSP. MODE |  |  | SET UP INSP. |  |  |  | PATROL |  | DATE |  |  |  | MACHINE NO.
適 用 品 名
APPLY TO PART NAME
C09-210-251 (R1-2360)
量 測 代 碼 |  | A: Microscope B: Projector C: Caliper D: Pin gauge E: Height Caliper F: Visual inspection | [11 empty] | 量測單位
MEASURING CODE | [13 empty] | 單位：mm
檢驗項目 | 量測工具 | 模號CAVITY |  | 10 |  | 12 |  | 13 | 15 |  | 16
INSP. ITEM | MEASURING TOOLS | 規格/標準 SPEC/WI
(A) | A | Ø2.08 ± 0.05 |  | 2.087 |  | 2.091 |  | 2.088 | 2.086 |  | 2.086
(B) | D | Ø1.97 ± 0.05 |  | 1.95 |  | 1.95 |  | 1.95 | 1.95 |  | 1.95 |  |  |  |  | ±
(C) | D | Ø1.63 ± 0.05 |  | 1.625 |  | 1.625 |  | 1.625 | 1.625 |  | 1.625 |  |  |  |  | Ø
(D) | C | Ø11.00 ± 0.13 |  | 11.03 |  | 11.02 |  | 11.03 | 11.02 |  | 11
(E) | T020701 | 塞規測試 QE10019 |  | GO |  | GO |  | GO | GO |  | GO
Go/No-go Gauge test
(F) | T800709 | 6% Taper QE10002 |  | GO |  | GO |  | GO | GO |  | GO
| (公 M) | Gauging test
(G) | T1405002 | 氣密測試 QE10001 |  | OK |  | OK |  | OK | OK |  | OK
| (公 M) | Air leaking test
H | T1405002 | 壓裂測試 QE10017
| (公 M) | Stress cracking test
I | T1405001 | 滑牙測試 QE10014
Resistance to overriding test
J | T1405001 | 分離力測試 QE10016
Separation force test
K | T1405001 | 可旋出扭矩測試 QE10018
Unscrewing torque test
(L) | F | 外觀檢驗 MO09003 |  | OK |  | OK |  | OK | OK |  | OK
Appearance inspection
1.SET-UP需進行全部項目檢驗，巡檢僅檢驗( )項目。
Inspection items marked with parentheses ( ) are for patrol inspection, While all inspection items are subject to Set-up inspection.
2.各項不良之缺點, 請參考缺點代碼表(M10001-R01)。
Please refer to Defection Code (M10001-R01) for detailed defect categories.
[11 empty] | A | 2015-01-05
[5 empty] | 檢驗員： | [5 empty] | 版本 | 日期 | 製表 | 審核
[5 empty] | INSPECTOR | [5 empty] | REV. | DATE | ISSUED BY | APP.
MOULDEX QC10004-R02.B

## 150120E-1
QUALITY INSPECTION PLAN RECORD
品檢編號： | C09-001 | 品號： | R1-2360 |  |  |  | 版本： | 7 | 品名： | 公轉式針基 (Male Luer Lock) |  |  |  | 頁次： | 1 | □
Q.I.P. NO. |  | P/N |  |  |  |  | REV. |  | NAME |  |  |  |  | PAGE | 2
檢驗方式： |  | □ | SET UP 檢驗 |  |  | ■ | 巡檢 |  | 檢驗日期： |  | 150120E |  | 機台號碼： | 10 |  | ■
INSP. MODE |  |  | SET UP INSP. |  |  |  | PATROL |  | DATE |  |  |  | MACHINE NO.
適 用 品 名
APPLY TO PART NAME
C09-210-251 (R1-2360)
量 測 代 碼 |  | A: Microscope B: Projector C: Caliper D: Pin gauge E: Height Caliper F: Visual inspection | [11 empty] | 量測單位
MEASURING CODE | [13 empty] | 單位：mm
檢驗項目 | 量測工具 | 模號CAVITY |  | 1 |  | 2 |  | 3 | 4 |  | 5 | 6 | 7 | 9
INSP. ITEM | MEASURING TOOLS | 規格/標準 SPEC/WI
(A) | A | Ø2.08 ± 0.05 |  | 2.083 |  | 2.086 |  | 2.089 | 2.089 |  | 2.091 | 2.087 | 2.085 | 2.085
(B) | D | Ø1.97 ± 0.05 |  | 1.95 |  | 1.95 |  | 1.95 | 1.95 |  | 1.95 | 1.95 | 1.95 | 1.95 |  | ±
(C) | D | Ø1.63 ± 0.05 |  | 1.625 |  | 1.625 |  | 1.625 | 1.625 |  | 1.625 | 1.625 | 1.625 | 1.625 |  | Ø
(D) | C | Ø11.00 ± 0.13 |  | 11.01 |  | 11.02 |  | 11.03 | 11.04 |  | 11.03 | 11.03 | 11.03 | 11.02
(E) | T020701 | 塞規測試 QE10019 |  | GO |  | GO |  | GO | GO |  | GO | GO | GO | GO
Go/No-go Gauge test
(F) | T800709 | 6% Taper QE10002 |  | GO |  | GO |  | GO | GO |  | GO | GO | GO | GO
| (公 M) | Gauging test
(G) | T1405002 | 氣密測試 QE10001 |  | OK |  | OK |  | OK | OK |  | OK | OK | OK | OK
| (公 M) | Air leaking test
H | T1405002 | 壓裂測試 QE10017
| (公 M) | Stress cracking test
I | T1405001 | 滑牙測試 QE10014
Resistance to overriding test
J | T1405001 | 分離力測試 QE10016
Separation force test
K | T1405001 | 可旋出扭矩測試 QE10018
Unscrewing torque test
(L) | F | 外觀檢驗 MO09003 |  | OK |  | OK |  | OK | OK |  | OK | OK | OK | OK
Appearance inspection
1.SET-UP需進行全部項目檢驗，巡檢僅檢驗( )項目。
Inspection items marked with parentheses ( ) are for patrol inspection, While all inspection items are subject to Set-up inspection.
2.各項不良之缺點, 請參考缺點代碼表(M10001-R01)。
Please refer to Defection Code (M10001-R01) for detailed defect categories.
[11 empty] | A | 2015-01-05
[5 empty] | 檢驗員： | [5 empty] | 版本 | 日期 | 製表 | 審核
[5 empty] | INSPECTOR | [5 empty] | REV. | DATE | ISSUED BY | APP.
MOULDEX QC10004-R02.B

## 150120E-2
QUALITY INSPECTION PLAN RECORD
品檢編號： | C09-001 | 品號： | R1-2360 |  |  |  | 版本： | 7 | 品名： | 公轉式針基 (Male Luer Lock) |  |  |  | 頁次： | 2 | □
Q.I.P. NO. |  | P/N |  |  |  |  | REV. |  | NAME |  |  |  |  | PAGE | 2
檢驗方式： |  | □ | SET UP 檢驗 |  |  | ■ | 巡檢 |  | 檢驗日期： |  | 150120E |  | 機台號碼： | 10 |  | ■
INSP. MODE |  |  | SET UP INSP. |  |  |  | PATROL |  | DATE |  |  |  | MACHINE NO.
適 用 品 名
APPLY TO PART NAME
C09-210-251 (R1-2360)
量 測 代 碼 |  | A: Microscope B: Projector C: Caliper D: Pin gauge E: Height Caliper F: Visual inspection | [11 empty] | 量測單位
MEASURING CODE | [13 empty] | 單位：mm
檢驗項目 | 量測工具 | 模號CAVITY |  | 10 |  | 12 |  | 13 | 15 |  | 16
INSP. ITEM | MEASURING TOOLS | 規格/標準 SPEC/WI
(A) | A | Ø2.08 ± 0.05 |  | 2.084 |  | 2.093 |  | 2.09 | 2.087 |  | 2.083
(B) | D | Ø1.97 ± 0.05 |  | 1.95 |  | 1.95 |  | 1.95 | 1.95 |  | 1.95 |  |  |  |  | ±
(C) | D | Ø1.63 ± 0.05 |  | 1.625 |  | 1.625 |  | 1.625 | 1.625 |  | 1.625 |  |  |  |  | Ø
(D) | C | Ø11.00 ± 0.13 |  | 11.02 |  | 11.04 |  | 11.03 | 11.02 |  | 11.02
(E) | T020701 | 塞規測試 QE10019 |  | GO |  | GO |  | GO | GO |  | GO
Go/No-go Gauge test
(F) | T800709 | 6% Taper QE10002 |  | GO |  | GO |  | GO | GO |  | GO
| (公 M) | Gauging test
(G) | T1405002 | 氣密測試 QE10001 |  | OK |  | OK |  | OK | OK |  | OK
| (公 M) | Air leaking test
H | T1405002 | 壓裂測試 QE10017
| (公 M) | Stress cracking test
I | T1405001 | 滑牙測試 QE10014
Resistance to overriding test
J | T1405001 | 分離力測試 QE10016
Separation force test
K | T1405001 | 可旋出扭矩測試 QE10018
Unscrewing torque test
(L) | F | 外觀檢驗 MO09003 |  | OK |  | OK |  | OK | OK |  | OK
Appearance inspection
1.SET-UP需進行全部項目檢驗，巡檢僅檢驗( )項目。
Inspection items marked with parentheses ( ) are for patrol inspection, While all inspection items are subject to Set-up inspection.
2.各項不良之缺點, 請參考缺點代碼表(M10001-R01)。
Please refer to Defection Code (M10001-R01) for detailed defect categories.
[11 empty] | A | 2015-01-05
[5 empty] | 檢驗員： | [5 empty] | 版本 | 日期 | 製表 | 審核
[5 empty] | INSPECTOR | [5 empty] | REV. | DATE | ISSUED BY | APP.
MOULDEX QC10004-R02.B

## 150121D-1
QUALITY INSPECTION PLAN RECORD
品檢編號： | C09-001 | 品號： | R1-2360 |  |  |  | 版本： | 7 | 品名： | 公轉式針基 (Male Luer Lock) |  |  |  | 頁次： | 1 | □
Q.I.P. NO. |  | P/N |  |  |  |  | REV. |  | NAME |  |  |  |  | PAGE | 2
檢驗方式： |  | □ | SET UP 檢驗 |  |  | ■ | 巡檢 |  | 檢驗日期： |  | 150121D |  | 機台號碼： | 10 |  | ■
INSP. MODE |  |  | SET UP INSP. |  |  |  | PATROL |  | DATE |  |  |  | MACHINE NO.
適 用 品 名
APPLY TO PART NAME
C09-210-251 (R1-2360)
量 測 代 碼 |  | A: Microscope B: Projector C: Caliper D: Pin gauge E: Height Caliper F: Visual inspection | [11 empty] | 量測單位
MEASURING CODE | [13 empty] | 單位：mm
檢驗項目 | 量測工具 | 模號CAVITY |  | 1 |  | 2 |  | 3 | 4 |  | 5 | 6 | 7 | 9
INSP. ITEM | MEASURING TOOLS | 規格/標準 SPEC/WI
(A) | A | Ø2.08 ± 0.05 |  | 2.089 |  | 2.089 |  | 2.091 | 2.089 |  | 2.088 | 2.094 | 2.099 | 2.087
(B) | D | Ø1.97 ± 0.05 |  | 1.95 |  | 1.95 |  | 1.95 | 1.95 |  | 1.95 | 1.95 | 1.95 | 1.95 |  | ±
(C) | D | Ø1.63 ± 0.05 |  | 1.625 |  | 1.625 |  | 1.625 | 1.625 |  | 1.625 | 1.625 | 1.625 | 1.625 |  | Ø
(D) | C | Ø11.00 ± 0.13 |  | 11.01 |  | 11.02 |  | 11.03 | 11.04 |  | 11.03 | 11.02 | 11.02 | 11
(E) | T020701 | 塞規測試 QE10019 |  | GO |  | GO |  | GO | GO |  | GO | GO | GO | GO
Go/No-go Gauge test
(F) | T800709 | 6% Taper QE10002 |  | GO |  | GO |  | GO | GO |  | GO | GO | GO | GO
| (公 M) | Gauging test
(G) | T1405002 | 氣密測試 QE10001 |  | OK |  | OK |  | OK | OK |  | OK | OK | OK | OK
| (公 M) | Air leaking test
H | T1405002 | 壓裂測試 QE10017
| (公 M) | Stress cracking test
I | T1405001 | 滑牙測試 QE10014
Resistance to overriding test
J | T1405001 | 分離力測試 QE10016
Separation force test
K | T1405001 | 可旋出扭矩測試 QE10018
Unscrewing torque test
(L) | F | 外觀檢驗 MO09003 |  | OK |  | OK |  | OK | OK |  | OK | OK | OK | OK
Appearance inspection
1.SET-UP需進行全部項目檢驗，巡檢僅檢驗( )項目。
Inspection items marked with parentheses ( ) are for patrol inspection, While all inspection items are subject to Set-up inspection.
2.各項不良之缺點, 請參考缺點代碼表(M10001-R01)。
Please refer to Defection Code (M10001-R01) for detailed defect categories.
[11 empty] | A | 2015-01-05
[5 empty] | 檢驗員： | [5 empty] | 版本 | 日期 | 製表 | 審核
[5 empty] | INSPECTOR | [5 empty] | REV. | DATE | ISSUED BY | APP.
MOULDEX QC10004-R02.B

## 150121D-2
QUALITY INSPECTION PLAN RECORD
品檢編號： | C09-001 | 品號： | R1-2360 |  |  |  | 版本： | 7 | 品名： | 公轉式針基 (Male Luer Lock) |  |  |  | 頁次： | 2 | □
Q.I.P. NO. |  | P/N |  |  |  |  | REV. |  | NAME |  |  |  |  | PAGE | 2
檢驗方式： |  | □ | SET UP 檢驗 |  |  | ■ | 巡檢 |  | 檢驗日期： |  | 150121D |  | 機台號碼： | 10 |  | ■
INSP. MODE |  |  | SET UP INSP. |  |  |  | PATROL |  | DATE |  |  |  | MACHINE NO.
適 用 品 名
APPLY TO PART NAME
C09-210-251 (R1-2360)
量 測 代 碼 |  | A: Microscope B: Projector C: Caliper D: Pin gauge E: Height Caliper F: Visual inspection | [11 empty] | 量測單位
MEASURING CODE | [13 empty] | 單位：mm
檢驗項目 | 量測工具 | 模號CAVITY |  | 10 |  | 12 |  | 13 | 15 |  | 16
INSP. ITEM | MEASURING TOOLS | 規格/標準 SPEC/WI
(A) | A | Ø2.08 ± 0.05 |  | 2.087 |  | 2.088 |  | 2.092 | 2.095 |  | 2.095
(B) | D | Ø1.97 ± 0.05 |  | 1.95 |  | 1.95 |  | 1.95 | 1.95 |  | 1.95 |  |  |  |  | ±
(C) | D | Ø1.63 ± 0.05 |  | 1.625 |  | 1.625 |  | 1.625 | 1.625 |  | 1.625 |  |  |  |  | Ø
(D) | C | Ø11.00 ± 0.13 |  | 11.01 |  | 11.04 |  | 11.02 | 11.02 |  | 11.01
(E) | T020701 | 塞規測試 QE10019 |  | GO |  | GO |  | GO | GO |  | GO
Go/No-go Gauge test
(F) | T800709 | 6% Taper QE10002 |  | GO |  | GO |  | GO | GO |  | GO
| (公 M) | Gauging test
(G) | T1405002 | 氣密測試 QE10001 |  | OK |  | OK |  | OK | OK |  | OK
| (公 M) | Air leaking test
H | T1405002 | 壓裂測試 QE10017
| (公 M) | Stress cracking test
I | T1405001 | 滑牙測試 QE10014
Resistance to overriding test
J | T1405001 | 分離力測試 QE10016
Separation force test
K | T1405001 | 可旋出扭矩測試 QE10018
Unscrewing torque test
(L) | F | 外觀檢驗 MO09003 |  | OK |  | OK |  | OK | OK |  | OK
Appearance inspection
1.SET-UP需進行全部項目檢驗，巡檢僅檢驗( )項目。
Inspection items marked with parentheses ( ) are for patrol inspection, While all inspection items are subject to Set-up inspection.
2.各項不良之缺點, 請參考缺點代碼表(M10001-R01)。
Please refer to Defection Code (M10001-R01) for detailed defect categories.
[11 empty] | A | 2015-01-05
[5 empty] | 檢驗員： | [5 empty] | 版本 | 日期 | 製表 | 審核
[5 empty] | INSPECTOR | [5 empty] | REV. | DATE | ISSUED BY | APP.
MOULDEX QC10004-R02.B

## 150121E-1
QUALITY INSPECTION PLAN RECORD
品檢編號： | C09-001 | 品號： | R1-2360 |  |  |  | 版本： | 7 | 品名： | 公轉式針基 (Male Luer Lock) |  |  |  | 頁次： | 1 | □
Q.I.P. NO. |  | P/N |  |  |  |  | REV. |  | NAME |  |  |  |  | PAGE | 2
檢驗方式： |  | □ | SET UP 檢驗 |  |  | ■ | 巡檢 |  | 檢驗日期： |  | 150121E |  | 機台號碼： | 10 |  | ■
INSP. MODE |  |  | SET UP INSP. |  |  |  | PATROL |  | DATE |  |  |  | MACHINE NO.
適 用 品 名
APPLY TO PART NAME
C09-210-251 (R1-2360)
量 測 代 碼 |  | A: Microscope B: Projector C: Caliper D: Pin gauge E: Height Caliper F: Visual inspection | [11 empty] | 量測單位
MEASURING CODE | [13 empty] | 單位：mm
檢驗項目 | 量測工具 | 模號CAVITY |  | 1 |  | 2 |  | 3 | 4 |  | 5 | 6 | 7 | 9
INSP. ITEM | MEASURING TOOLS | 規格/標準 SPEC/WI
(A) | A | Ø2.08 ± 0.05 |  | 2.084 |  | 2.095 |  | 2.098 | 2.093 |  | 2.093 | 2.092 | 2.099 | 2.093
(B) | D | Ø1.97 ± 0.05 |  | 1.95 |  | 1.95 |  | 1.95 | 1.95 |  | 1.95 | 1.95 | 1.95 | 1.95 |  | ±
(C) | D | Ø1.63 ± 0.05 |  | 1.625 |  | 1.625 |  | 1.625 | 1.625 |  | 1.625 | 1.625 | 1.625 | 1.625 |  | Ø
(D) | C | Ø11.00 ± 0.13 |  | 11.01 |  | 11.02 |  | 11.03 | 11.04 |  | 11.04 | 11.03 | 11.02 | 11.01
(E) | T020701 | 塞規測試 QE10019 |  | GO |  | GO |  | GO | GO |  | GO | GO | GO | GO
Go/No-go Gauge test
(F) | T800709 | 6% Taper QE10002 |  | GO |  | GO |  | GO | GO |  | GO | GO | GO | GO
| (公 M) | Gauging test
(G) | T1405002 | 氣密測試 QE10001 |  | OK |  | OK |  | OK | OK |  | OK | OK | OK | OK
| (公 M) | Air leaking test
H | T1405002 | 壓裂測試 QE10017
| (公 M) | Stress cracking test
I | T1405001 | 滑牙測試 QE10014
Resistance to overriding test
J | T1405001 | 分離力測試 QE10016
Separation force test
K | T1405001 | 可旋出扭矩測試 QE10018
Unscrewing torque test
(L) | F | 外觀檢驗 MO09003 |  | OK |  | OK |  | OK | OK |  | OK | OK | OK | OK
Appearance inspection
1.SET-UP需進行全部項目檢驗，巡檢僅檢驗( )項目。
Inspection items marked with parentheses ( ) are for patrol inspection, While all inspection items are subject to Set-up inspection.
2.各項不良之缺點, 請參考缺點代碼表(M10001-R01)。
Please refer to Defection Code (M10001-R01) for detailed defect categories.
[11 empty] | A | 2015-01-05
[5 empty] | 檢驗員： | [5 empty] | 版本 | 日期 | 製表 | 審核
[5 empty] | INSPECTOR | [5 empty] | REV. | DATE | ISSUED BY | APP.
MOULDEX QC10004-R02.B

## 150121E-2
QUALITY INSPECTION PLAN RECORD
品檢編號： | C09-001 | 品號： | R1-2360 |  |  |  | 版本： | 7 | 品名： | 公轉式針基 (Male Luer Lock) |  |  |  | 頁次： | 2 | □
Q.I.P. NO. |  | P/N |  |  |  |  | REV. |  | NAME |  |  |  |  | PAGE | 2
檢驗方式： |  | □ | SET UP 檢驗 |  |  | ■ | 巡檢 |  | 檢驗日期： |  | 150121E |  | 機台號碼： | 10 |  | ■
INSP. MODE |  |  | SET UP INSP. |  |  |  | PATROL |  | DATE |  |  |  | MACHINE NO.
適 用 品 名
APPLY TO PART NAME
C09-210-251 (R1-2360)
量 測 代 碼 |  | A: Microscope B: Projector C: Caliper D: Pin gauge E: Height Caliper F: Visual inspection | [11 empty] | 量測單位
MEASURING CODE | [13 empty] | 單位：mm
檢驗項目 | 量測工具 | 模號CAVITY |  | 10 |  | 12 |  | 13 | 15 |  | 16
INSP. ITEM | MEASURING TOOLS | 規格/標準 SPEC/WI
(A) | A | Ø2.08 ± 0.05 |  | 2.085 |  | 2.087 |  | 2.089 | 2.089 |  | 2.089
(B) | D | Ø1.97 ± 0.05 |  | 1.95 |  | 1.95 |  | 1.95 | 1.95 |  | 1.95 |  |  |  |  | ±
(C) | D | Ø1.63 ± 0.05 |  | 1.625 |  | 1.625 |  | 1.625 | 1.625 |  | 1.625 |  |  |  |  | Ø
(D) | C | Ø11.00 ± 0.13 |  | 11.01 |  | 11.04 |  | 11.02 | 11.02 |  | 11.01
(E) | T020701 | 塞規測試 QE10019 |  | GO |  | GO |  | GO | GO |  | GO
Go/No-go Gauge test
(F) | T800709 | 6% Taper QE10002 |  | GO |  | GO |  | GO | GO |  | GO
| (公 M) | Gauging test
(G) | T1405002 | 氣密測試 QE10001 |  | OK |  | OK |  | OK | OK |  | OK
| (公 M) | Air leaking test
H | T1405002 | 壓裂測試 QE10017
| (公 M) | Stress cracking test
I | T1405001 | 滑牙測試 QE10014
Resistance to overriding test
J | T1405001 | 分離力測試 QE10016
Separation force test
K | T1405001 | 可旋出扭矩測試 QE10018
Unscrewing torque test
(L) | F | 外觀檢驗 MO09003 |  | OK |  | OK |  | OK | OK |  | OK
Appearance inspection
1.SET-UP需進行全部項目檢驗，巡檢僅檢驗( )項目。
Inspection items marked with parentheses ( ) are for patrol inspection, While all inspection items are subject to Set-up inspection.
2.各項不良之缺點, 請參考缺點代碼表(M10001-R01)。
Please refer to Defection Code (M10001-R01) for detailed defect categories.
[11 empty] | A | 2015-01-05
[5 empty] | 檢驗員： | [5 empty] | 版本 | 日期 | 製表 | 審核
[5 empty] | INSPECTOR | [5 empty] | REV. | DATE | ISSUED BY | APP.
MOULDEX QC10004-R02.B

## 150122D-1 )
QUALITY INSPECTION PLAN RECORD
品檢編號： | C09-001 | 品號： | R1-2360 |  |  |  | 版本： | 7 | 品名： | 公轉式針基 (Male Luer Lock) |  |  |  | 頁次： | 1 | □
Q.I.P. NO. |  | P/N |  |  |  |  | REV. |  | NAME |  |  |  |  | PAGE | 2
檢驗方式： |  | □ | SET UP 檢驗 |  |  | ■ | 巡檢 |  | 檢驗日期： |  | 150122D |  | 機台號碼： | 10 |  | ■
INSP. MODE |  |  | SET UP INSP. |  |  |  | PATROL |  | DATE |  |  |  | MACHINE NO.
適 用 品 名
APPLY TO PART NAME
C09-210-251 (R1-2360)
量 測 代 碼 |  | A: Microscope B: Projector C: Caliper D: Pin gauge E: Height Caliper F: Visual inspection | [11 empty] | 量測單位
MEASURING CODE | [13 empty] | 單位：mm
檢驗項目 | 量測工具 | 模號CAVITY |  | 1 |  | 2 |  | 3 | 4 |  | 5 | 6 | 7 | 9
INSP. ITEM | MEASURING TOOLS | 規格/標準 SPEC/WI
(A) | A | Ø2.08 ± 0.05 |  | 2.084 |  | 2.084 |  | 2.098 | 2.096 |  | 2.088 | 2.092 | 2.095 | 2.095
(B) | D | Ø1.97 ± 0.05 |  | 1.95 |  | 1.95 |  | 1.95 | 1.95 |  | 1.95 | 1.95 | 1.95 | 1.95 |  | ±
(C) | D | Ø1.63 ± 0.05 |  | 1.625 |  | 1.625 |  | 1.625 | 1.625 |  | 1.625 | 1.625 | 1.625 | 1.625 |  | Ø
(D) | C | Ø11.00 ± 0.13 |  | 11.01 |  | 11.02 |  | 11.03 | 11.04 |  | 11.04 | 11.03 | 11.01 | 11.02
(E) | T020701 | 塞規測試 QE10019 |  | GO |  | GO |  | GO | GO |  | GO | GO | GO | GO
Go/No-go Gauge test
(F) | T800709 | 6% Taper QE10002 |  | GO |  | GO |  | GO | GO |  | GO | GO | GO | GO
| (公 M) | Gauging test
(G) | T1405002 | 氣密測試 QE10001 |  | OK |  | OK |  | OK | OK |  | OK | OK | OK | OK
| (公 M) | Air leaking test
H | T1405002 | 壓裂測試 QE10017
| (公 M) | Stress cracking test
I | T1405001 | 滑牙測試 QE10014
Resistance to overriding test
J | T1405001 | 分離力測試 QE10016
Separation force test
K | T1405001 | 可旋出扭矩測試 QE10018
Unscrewing torque test
(L) | F | 外觀檢驗 MO09003 |  | OK |  | OK |  | OK | OK |  | OK | OK | OK | OK
Appearance inspection
1.SET-UP需進行全部項目檢驗，巡檢僅檢驗( )項目。
Inspection items marked with parentheses ( ) are for patrol inspection, While all inspection items are subject to Set-up inspection.
2.各項不良之缺點, 請參考缺點代碼表(M10001-R01)。
Please refer to Defection Code (M10001-R01) for detailed defect categories.
[11 empty] | A | 2015-01-05
[5 empty] | 檢驗員： | [5 empty] | 版本 | 日期 | 製表 | 審核
[5 empty] | INSPECTOR | [5 empty] | REV. | DATE | ISSUED BY | APP.
MOULDEX QC10004-R02.B

## 150122D-2
QUALITY INSPECTION PLAN RECORD
品檢編號： | C09-001 | 品號： | R1-2360 |  |  |  | 版本： | 7 | 品名： | 公轉式針基 (Male Luer Lock) |  |  |  | 頁次： | 2 | □
Q.I.P. NO. |  | P/N |  |  |  |  | REV. |  | NAME |  |  |  |  | PAGE | 2
檢驗方式： |  | □ | SET UP 檢驗 |  |  | ■ | 巡檢 |  | 檢驗日期： |  | 150122D |  | 機台號碼： | 10 |  | ■
INSP. MODE |  |  | SET UP INSP. |  |  |  | PATROL |  | DATE |  |  |  | MACHINE NO.
適 用 品 名
APPLY TO PART NAME
C09-210-251 (R1-2360)
量 測 代 碼 |  | A: Microscope B: Projector C: Caliper D: Pin gauge E: Height Caliper F: Visual inspection | [11 empty] | 量測單位
MEASURING CODE | [13 empty] | 單位：mm
檢驗項目 | 量測工具 | 模號CAVITY |  | 10 |  | 12 |  | 13 | 15 |  | 16
INSP. ITEM | MEASURING TOOLS | 規格/標準 SPEC/WI
(A) | A | Ø2.08 ± 0.05 |  | 2.086 |  | 2.085 |  | 2.091 | 2.087 |  | 2.09
(B) | D | Ø1.97 ± 0.05 |  | 1.95 |  | 1.95 |  | 1.95 | 1.95 |  | 1.95 |  |  |  |  | ±
(C) | D | Ø1.63 ± 0.05 |  | 1.625 |  | 1.625 |  | 1.625 | 1.625 |  | 1.625 |  |  |  |  | Ø
(D) | C | Ø11.00 ± 0.13 |  | 11.01 |  | 11.02 |  | 11.04 | 11.03 |  | 11.01
(E) | T020701 | 塞規測試 QE10019 |  | GO |  | GO |  | GO | GO |  | GO
Go/No-go Gauge test
(F) | T800709 | 6% Taper QE10002 |  | GO |  | GO |  | GO | GO |  | GO
| (公 M) | Gauging test
(G) | T1405002 | 氣密測試 QE10001 |  | OK |  | OK |  | OK | OK |  | OK
| (公 M) | Air leaking test
H | T1405002 | 壓裂測試 QE10017
| (公 M) | Stress cracking test
I | T1405001 | 滑牙測試 QE10014
Resistance to overriding test
J | T1405001 | 分離力測試 QE10016
Separation force test
K | T1405001 | 可旋出扭矩測試 QE10018
Unscrewing torque test
(L) | F | 外觀檢驗 MO09003 |  | OK |  | OK |  | OK | OK |  | OK
Appearance inspection
1.SET-UP需進行全部項目檢驗，巡檢僅檢驗( )項目。
Inspection items marked with parentheses ( ) are for patrol inspection, While all inspection items are subject to Set-up inspection.
2.各項不良之缺點, 請參考缺點代碼表(M10001-R01)。
Please refer to Defection Code (M10001-R01) for detailed defect categories.
[11 empty] | A | 2015-01-05
[5 empty] | 檢驗員： | [5 empty] | 版本 | 日期 | 製表 | 審核
[5 empty] | INSPECTOR | [5 empty] | REV. | DATE | ISSUED BY | APP.
MOULDEX QC10004-R02.B

## 150122E-1
QUALITY INSPECTION PLAN RECORD
品檢編號： | C09-001 | 品號： | R1-2360 |  |  |  | 版本： | 7 | 品名： | 公轉式針基 (Male Luer Lock) |  |  |  | 頁次： | 1 | □
Q.I.P. NO. |  | P/N |  |  |  |  | REV. |  | NAME |  |  |  |  | PAGE | 2
檢驗方式： |  | □ | SET UP 檢驗 |  |  | ■ | 巡檢 |  | 檢驗日期： |  | 150122E |  | 機台號碼： | 10 |  | ■
INSP. MODE |  |  | SET UP INSP. |  |  |  | PATROL |  | DATE |  |  |  | MACHINE NO.
適 用 品 名
APPLY TO PART NAME
C09-210-251 (R1-2360)
量 測 代 碼 |  | A: Microscope B: Projector C: Caliper D: Pin gauge E: Height Caliper F: Visual inspection | [11 empty] | 量測單位
MEASURING CODE | [13 empty] | 單位：mm
檢驗項目 | 量測工具 | 模號CAVITY |  | 1 |  | 2 |  | 3 | 4 |  | 5 | 6 | 7 | 9
INSP. ITEM | MEASURING TOOLS | 規格/標準 SPEC/WI
(A) | A | Ø2.08 ± 0.05 |  | 2.088 |  | 2.089 |  | 2.086 | 2.091 |  | 2.083 | 2.088 | 2.089 | 2.086
(B) | D | Ø1.97 ± 0.05 |  | 1.95 |  | 1.95 |  | 1.95 | 1.95 |  | 1.95 | 1.95 | 1.95 | 1.95 |  | ±
(C) | D | Ø1.63 ± 0.05 |  | 1.625 |  | 1.625 |  | 1.625 | 1.625 |  | 1.625 | 1.625 | 1.625 | 1.625 |  | Ø
(D) | C | Ø11.00 ± 0.13 |  | 11.01 |  | 11.02 |  | 11.03 | 11.04 |  | 11.03 | 11.02 | 11.02 | 11.01
(E) | T020701 | 塞規測試 QE10019 |  | GO |  | GO |  | GO | GO |  | GO | GO | GO | GO
Go/No-go Gauge test
(F) | T800709 | 6% Taper QE10002 |  | GO |  | GO |  | GO | GO |  | GO | GO | GO | GO
| (公 M) | Gauging test
(G) | T1405002 | 氣密測試 QE10001 |  | OK |  | OK |  | OK | OK |  | OK | OK | OK | OK
| (公 M) | Air leaking test
H | T1405002 | 壓裂測試 QE10017
| (公 M) | Stress cracking test
I | T1405001 | 滑牙測試 QE10014
Resistance to overriding test
J | T1405001 | 分離力測試 QE10016
Separation force test
K | T1405001 | 可旋出扭矩測試 QE10018
Unscrewing torque test
(L) | F | 外觀檢驗 MO09003 |  | OK |  | OK |  | OK | OK |  | OK | OK | OK | OK
Appearance inspection
1.SET-UP需進行全部項目檢驗，巡檢僅檢驗( )項目。
Inspection items marked with parentheses ( ) are for patrol inspection, While all inspection items are subject to Set-up inspection.
2.各項不良之缺點, 請參考缺點代碼表(M10001-R01)。
Please refer to Defection Code (M10001-R01) for detailed defect categories.
[11 empty] | A | 2015-01-05
[5 empty] | 檢驗員： | [5 empty] | 版本 | 日期 | 製表 | 審核
[5 empty] | INSPECTOR | [5 empty] | REV. | DATE | ISSUED BY | APP.
MOULDEX QC10004-R02.B

## 150122E-2
QUALITY INSPECTION PLAN RECORD
品檢編號： | C09-001 | 品號： | R1-2360 |  |  |  | 版本： | 7 | 品名： | 公轉式針基 (Male Luer Lock) |  |  |  | 頁次： | 2 | □
Q.I.P. NO. |  | P/N |  |  |  |  | REV. |  | NAME |  |  |  |  | PAGE | 2
檢驗方式： |  | □ | SET UP 檢驗 |  |  | ■ | 巡檢 |  | 檢驗日期： |  | 150122E |  | 機台號碼： | 10 |  | ■
INSP. MODE |  |  | SET UP INSP. |  |  |  | PATROL |  | DATE |  |  |  | MACHINE NO.
適 用 品 名
APPLY TO PART NAME
C09-210-251 (R1-2360)
量 測 代 碼 |  | A: Microscope B: Projector C: Caliper D: Pin gauge E: Height Caliper F: Visual inspection | [11 empty] | 量測單位
MEASURING CODE | [13 empty] | 單位：mm
檢驗項目 | 量測工具 | 模號CAVITY |  | 10 |  | 12 |  | 13 | 15 |  | 16
INSP. ITEM | MEASURING TOOLS | 規格/標準 SPEC/WI
(A) | A | Ø2.08 ± 0.05 |  | 2.082 |  | 2.093 |  | 2.099 | 2.096 |  | 2.098
(B) | D | Ø1.97 ± 0.05 |  | 1.95 |  | 1.95 |  | 1.95 | 1.95 |  | 1.95 |  |  |  |  | ±
(C) | D | Ø1.63 ± 0.05 |  | 1.625 |  | 1.625 |  | 1.625 | 1.625 |  | 1.625 |  |  |  |  | Ø
(D) | C | Ø11.00 ± 0.13 |  | 11.02 |  | 11.03 |  | 11.02 | 11.01 |  | 11.01
(E) | T020701 | 塞規測試 QE10019 |  | GO |  | GO |  | GO | GO |  | GO
Go/No-go Gauge test
(F) | T800709 | 6% Taper QE10002 |  | GO |  | GO |  | GO | GO |  | GO
| (公 M) | Gauging test
(G) | T1405002 | 氣密測試 QE10001 |  | OK |  | OK |  | OK | OK |  | OK
| (公 M) | Air leaking test
H | T1405002 | 壓裂測試 QE10017
| (公 M) | Stress cracking test
I | T1405001 | 滑牙測試 QE10014
Resistance to overriding test
J | T1405001 | 分離力測試 QE10016
Separation force test
K | T1405001 | 可旋出扭矩測試 QE10018
Unscrewing torque test
(L) | F | 外觀檢驗 MO09003 |  | OK |  | OK |  | OK | OK |  | OK
Appearance inspection
1.SET-UP需進行全部項目檢驗，巡檢僅檢驗( )項目。
Inspection items marked with parentheses ( ) are for patrol inspection, While all inspection items are subject to Set-up inspection.
2.各項不良之缺點, 請參考缺點代碼表(M10001-R01)。
Please refer to Defection Code (M10001-R01) for detailed defect categories.
[11 empty] | A | 2015-01-05
[5 empty] | 檢驗員： | [5 empty] | 版本 | 日期 | 製表 | 審核
[5 empty] | INSPECTOR | [5 empty] | REV. | DATE | ISSUED BY | APP.
MOULDEX QC10004-R02.B

## 150123D-1
QUALITY INSPECTION PLAN RECORD
品檢編號： | C09-001 | 品號： | R1-2360 |  |  |  | 版本： | 7 | 品名： | 公轉式針基 (Male Luer Lock) |  |  |  | 頁次： | 1 | □
Q.I.P. NO. |  | P/N |  |  |  |  | REV. |  | NAME |  |  |  |  | PAGE | 2
檢驗方式： |  | □ | SET UP 檢驗 |  |  | ■ | 巡檢 |  | 檢驗日期： |  | 150123D |  | 機台號碼： | 10 |  | ■
INSP. MODE |  |  | SET UP INSP. |  |  |  | PATROL |  | DATE |  |  |  | MACHINE NO.
適 用 品 名
APPLY TO PART NAME
C09-210-251 (R1-2360)
量 測 代 碼 |  | A: Microscope B: Projector C: Caliper D: Pin gauge E: Height Caliper F: Visual inspection | [11 empty] | 量測單位
MEASURING CODE | [13 empty] | 單位：mm
檢驗項目 | 量測工具 | 模號CAVITY |  | 1 |  | 2 |  | 3 | 4 |  | 5 | 6 | 7 | 9
INSP. ITEM | MEASURING TOOLS | 規格/標準 SPEC/WI
(A) | A | Ø2.08 ± 0.05 |  | 2.084 |  | 2.084 |  | 2.087 | 2.089 |  | 2.093 | 2.085 | 2.091 | 2.086
(B) | D | Ø1.97 ± 0.05 |  | 1.95 |  | 1.95 |  | 1.95 | 1.95 |  | 1.95 | 1.95 | 1.95 | 1.95 |  | ±
(C) | D | Ø1.63 ± 0.05 |  | 1.625 |  | 1.625 |  | 1.625 | 1.625 |  | 1.625 | 1.625 | 1.625 | 1.625 |  | Ø
(D) | C | Ø11.00 ± 0.13 |  | 11.01 |  | 11.02 |  | 11.03 | 11.05 |  | 11.04 | 11.03 | 11.02 | 11.01
(E) | T020701 | 塞規測試 QE10019 |  | GO |  | GO |  | GO | GO |  | GO | GO | GO | GO
Go/No-go Gauge test
(F) | T800709 | 6% Taper QE10002 |  | GO |  | GO |  | GO | GO |  | GO | GO | GO | GO
| (公 M) | Gauging test
(G) | T1405002 | 氣密測試 QE10001 |  | OK |  | OK |  | OK | OK |  | OK | OK | OK | OK
| (公 M) | Air leaking test
H | T1405002 | 壓裂測試 QE10017
| (公 M) | Stress cracking test
I | T1405001 | 滑牙測試 QE10014
Resistance to overriding test
J | T1405001 | 分離力測試 QE10016
Separation force test
K | T1405001 | 可旋出扭矩測試 QE10018
Unscrewing torque test
(L) | F | 外觀檢驗 MO09003 |  | OK |  | OK |  | OK | OK |  | OK | OK | OK | OK
Appearance inspection
1.SET-UP需進行全部項目檢驗，巡檢僅檢驗( )項目。
Inspection items marked with parentheses ( ) are for patrol inspection, While all inspection items are subject to Set-up inspection.
2.各項不良之缺點, 請參考缺點代碼表(M10001-R01)。
Please refer to Defection Code (M10001-R01) for detailed defect categories.
[11 empty] | A | 2015-01-05
[5 empty] | 檢驗員： | [5 empty] | 版本 | 日期 | 製表 | 審核
[5 empty] | INSPECTOR | [5 empty] | REV. | DATE | ISSUED BY | APP.
MOULDEX QC10004-R02.B

## 150123D-2
QUALITY INSPECTION PLAN RECORD
品檢編號： | C09-001 | 品號： | R1-2360 |  |  |  | 版本： | 7 | 品名： | 公轉式針基 (Male Luer Lock) |  |  |  | 頁次： | 2 | □
Q.I.P. NO. |  | P/N |  |  |  |  | REV. |  | NAME |  |  |  |  | PAGE | 2
檢驗方式： |  | □ | SET UP 檢驗 |  |  | ■ | 巡檢 |  | 檢驗日期： |  | 150123D |  | 機台號碼： | 10 |  | ■
INSP. MODE |  |  | SET UP INSP. |  |  |  | PATROL |  | DATE |  |  |  | MACHINE NO.
適 用 品 名
APPLY TO PART NAME
C09-210-251 (R1-2360)
量 測 代 碼 |  | A: Microscope B: Projector C: Caliper D: Pin gauge E: Height Caliper F: Visual inspection | [11 empty] | 量測單位
MEASURING CODE | [13 empty] | 單位：mm
檢驗項目 | 量測工具 | 模號CAVITY |  | 10 |  | 12 |  | 13 | 15 |  | 16
INSP. ITEM | MEASURING TOOLS | 規格/標準 SPEC/WI
(A) | A | Ø2.08 ± 0.05 |  | 2.081 |  | 2.091 |  | 2.087 | 2.092 |  | 2.089
(B) | D | Ø1.97 ± 0.05 |  | 1.95 |  | 1.95 |  | 1.95 | 1.95 |  | 1.95 |  |  |  |  | ±
(C) | D | Ø1.63 ± 0.05 |  | 1.625 |  | 1.625 |  | 1.625 | 1.625 |  | 1.625 |  |  |  |  | Ø
(D) | C | Ø11.00 ± 0.13 |  | 11.03 |  | 11.04 |  | 11.02 | 11.01 |  | 11.02
(E) | T020701 | 塞規測試 QE10019 |  | GO |  | GO |  | GO | GO |  | GO
Go/No-go Gauge test
(F) | T800709 | 6% Taper QE10002 |  | GO |  | GO |  | GO | GO |  | GO
| (公 M) | Gauging test
(G) | T1405002 | 氣密測試 QE10001 |  | OK |  | OK |  | OK | OK |  | OK
| (公 M) | Air leaking test
H | T1405002 | 壓裂測試 QE10017
| (公 M) | Stress cracking test
I | T1405001 | 滑牙測試 QE10014
Resistance to overriding test
J | T1405001 | 分離力測試 QE10016
Separation force test
K | T1405001 | 可旋出扭矩測試 QE10018
Unscrewing torque test
(L) | F | 外觀檢驗 MO09003 |  | OK |  | OK |  | OK | OK |  | OK
Appearance inspection
1.SET-UP需進行全部項目檢驗，巡檢僅檢驗( )項目。
Inspection items marked with parentheses ( ) are for patrol inspection, While all inspection items are subject to Set-up inspection.
2.各項不良之缺點, 請參考缺點代碼表(M10001-R01)。
Please refer to Defection Code (M10001-R01) for detailed defect categories.
[11 empty] | A | 2015-01-05
[5 empty] | 檢驗員： | [5 empty] | 版本 | 日期 | 製表 | 審核
[5 empty] | INSPECTOR | [5 empty] | REV. | DATE | ISSUED BY | APP.
MOULDEX QC10004-R02.B

## 150126E-1
QUALITY INSPECTION PLAN RECORD
品檢編號： | C09-001 | 品號： | R1-2360 |  |  |  | 版本： | 7 | 品名： | 公轉式針基 (Male Luer Lock) |  |  |  | 頁次： | 1 | □
Q.I.P. NO. |  | P/N |  |  |  |  | REV. |  | NAME |  |  |  |  | PAGE | 2
檢驗方式： |  | □ | SET UP 檢驗 |  |  | ■ | 巡檢 |  | 檢驗日期： |  | 150126E |  | 機台號碼： | 10 |  | ■
INSP. MODE |  |  | SET UP INSP. |  |  |  | PATROL |  | DATE |  |  |  | MACHINE NO.
適 用 品 名
APPLY TO PART NAME
C09-210-251 (R1-2360)
量 測 代 碼 |  | A: Microscope B: Projector C: Caliper D: Pin gauge E: Height Caliper F: Visual inspection | [11 empty] | 量測單位
MEASURING CODE | [13 empty] | 單位：mm
檢驗項目 | 量測工具 | 模號CAVITY |  | 1 |  | 2 |  | 3 | 4 |  | 5 | 6 | 7 | 9
INSP. ITEM | MEASURING TOOLS | 規格/標準 SPEC/WI
(A) | A | Ø2.08 ± 0.05 |  | 2.096 |  | 2.088 |  | 2.088 | 2.091 |  | 2.091 | 2.099 | 2.084 | 2.084
(B) | D | Ø1.97 ± 0.05 |  | 1.95 |  | 1.95 |  | 1.95 | 1.95 |  | 1.95 | 1.95 | 1.95 | 1.95 |  | ±
(C) | D | Ø1.63 ± 0.05 |  | 1.625 |  | 1.625 |  | 1.625 | 1.625 |  | 1.625 | 1.625 | 1.625 | 1.625 |  | Ø
(D) | C | Ø11.00 ± 0.13 |  | 11.01 |  | 11.02 |  | 11.03 | 11.04 |  | 11.04 | 11.03 | 11.02 | 11.02
(E) | T020701 | 塞規測試 QE10019 |  | GO |  | GO |  | GO | GO |  | GO | GO | GO | GO
Go/No-go Gauge test
(F) | T800709 | 6% Taper QE10002 |  | GO |  | GO |  | GO | GO |  | GO | GO | GO | GO
| (公 M) | Gauging test
(G) | T1405002 | 氣密測試 QE10001 |  | OK |  | OK |  | OK | OK |  | OK | OK | OK | OK
| (公 M) | Air leaking test
H | T1405002 | 壓裂測試 QE10017
| (公 M) | Stress cracking test
I | T1405001 | 滑牙測試 QE10014
Resistance to overriding test
J | T1405001 | 分離力測試 QE10016
Separation force test
K | T1405001 | 可旋出扭矩測試 QE10018
Unscrewing torque test
(L) | F | 外觀檢驗 MO09003 |  | OK |  | OK |  | OK | OK |  | OK | OK | OK | OK
Appearance inspection
1.SET-UP需進行全部項目檢驗，巡檢僅檢驗( )項目。
Inspection items marked with parentheses ( ) are for patrol inspection, While all inspection items are subject to Set-up inspection.
2.各項不良之缺點, 請參考缺點代碼表(M10001-R01)。
Please refer to Defection Code (M10001-R01) for detailed defect categories.
[11 empty] | A | 2015-01-05
[5 empty] | 檢驗員： | [5 empty] | 版本 | 日期 | 製表 | 審核
[5 empty] | INSPECTOR | [5 empty] | REV. | DATE | ISSUED BY | APP.
MOULDEX QC10004-R02.B

## 150126E-2
QUALITY INSPECTION PLAN RECORD
品檢編號： | C09-001 | 品號： | R1-2360 |  |  |  | 版本： | 7 | 品名： | 公轉式針基 (Male Luer Lock) |  |  |  | 頁次： | 2 | □
Q.I.P. NO. |  | P/N |  |  |  |  | REV. |  | NAME |  |  |  |  | PAGE | 2
檢驗方式： |  | □ | SET UP 檢驗 |  |  | ■ | 巡檢 |  | 檢驗日期： |  | 150126D |  | 機台號碼： | 10 |  | ■
INSP. MODE |  |  | SET UP INSP. |  |  |  | PATROL |  | DATE |  |  |  | MACHINE NO.
適 用 品 名
APPLY TO PART NAME
C09-210-251 (R1-2360)
量 測 代 碼 |  | A: Microscope B: Projector C: Caliper D: Pin gauge E: Height Caliper F: Visual inspection | [11 empty] | 量測單位
MEASURING CODE | [13 empty] | 單位：mm
檢驗項目 | 量測工具 | 模號CAVITY |  | 10 |  | 12 |  | 13 | 15 |  | 16
INSP. ITEM | MEASURING TOOLS | 規格/標準 SPEC/WI
(A) | A | Ø2.08 ± 0.05 |  | 2.086 |  | 2.086 |  | 2.088 | 2.089 |  | 2.087
(B) | D | Ø1.97 ± 0.05 |  | 1.95 |  | 1.95 |  | 1.95 | 1.95 |  | 1.95 |  |  |  |  | ±
(C) | D | Ø1.63 ± 0.05 |  | 1.625 |  | 1.625 |  | 1.625 | 1.625 |  | 1.625 |  |  |  |  | Ø
(D) | C | Ø11.00 ± 0.13 |  | 11.02 |  | 11.05 |  | 11.04 | 11.03 |  | 11.01
(E) | T020701 | 塞規測試 QE10019 |  | GO |  | GO |  | GO | GO |  | GO
Go/No-go Gauge test
(F) | T800709 | 6% Taper QE10002 |  | GO |  | GO |  | GO | GO |  | GO
| (公 M) | Gauging test
(G) | T1405002 | 氣密測試 QE10001 |  | OK |  | OK |  | OK | OK |  | OK
| (公 M) | Air leaking test
H | T1405002 | 壓裂測試 QE10017
| (公 M) | Stress cracking test
I | T1405001 | 滑牙測試 QE10014
Resistance to overriding test
J | T1405001 | 分離力測試 QE10016
Separation force test
K | T1405001 | 可旋出扭矩測試 QE10018
Unscrewing torque test
(L) | F | 外觀檢驗 MO09003 |  | OK |  | OK |  | OK | OK |  | OK
Appearance inspection
1.SET-UP需進行全部項目檢驗，巡檢僅檢驗( )項目。
Inspection items marked with parentheses ( ) are for patrol inspection, While all inspection items are subject to Set-up inspection.
2.各項不良之缺點, 請參考缺點代碼表(M10001-R01)。
Please refer to Defection Code (M10001-R01) for detailed defect categories.
[11 empty] | A | 2015-01-05
[5 empty] | 檢驗員： | [5 empty] | 版本 | 日期 | 製表 | 審核
[5 empty] | INSPECTOR | [5 empty] | REV. | DATE | ISSUED BY | APP.
MOULDEX QC10004-R02.B

## 150126D-1
QUALITY INSPECTION PLAN RECORD
品檢編號： | C09-001 | 品號： | R1-2360 |  |  |  | 版本： | 7 | 品名： | 公轉式針基 (Male Luer Lock) |  |  |  | 頁次： | 1 | □
Q.I.P. NO. |  | P/N |  |  |  |  | REV. |  | NAME |  |  |  |  | PAGE | 2
檢驗方式： |  | □ | SET UP 檢驗 |  |  | ■ | 巡檢 |  | 檢驗日期： |  | 150126D |  | 機台號碼： | 10 |  | ■
INSP. MODE |  |  | SET UP INSP. |  |  |  | PATROL |  | DATE |  |  |  | MACHINE NO.
適 用 品 名
APPLY TO PART NAME
C09-210-251 (R1-2360)
量 測 代 碼 |  | A: Microscope B: Projector C: Caliper D: Pin gauge E: Height Caliper F: Visual inspection | [11 empty] | 量測單位
MEASURING CODE | [13 empty] | 單位：mm
檢驗項目 | 量測工具 | 模號CAVITY |  | 1 |  | 2 |  | 3 | 4 |  | 5 | 6 | 7 | 9
INSP. ITEM | MEASURING TOOLS | 規格/標準 SPEC/WI
(A) | A | Ø2.08 ± 0.05 |  | 2.082 |  | 2.085 |  | 2.087 | 2.094 |  | 2.085 | 2.084 | 2.098 | 2.08
(B) | D | Ø1.97 ± 0.05 |  | 1.95 |  | 1.95 |  | 1.95 | 1.95 |  | 1.95 | 1.95 | 1.95 | 1.95 |  | ±
(C) | D | Ø1.63 ± 0.05 |  | 1.625 |  | 1.625 |  | 1.625 | 1.625 |  | 1.625 | 1.625 | 1.625 | 1.625 |  | Ø
(D) | C | Ø11.00 ± 0.13 |  | 11.01 |  | 11.02 |  | 11.03 | 11.05 |  | 11.04 | 11.02 | 11.02 | 11.02
(E) | T020701 | 塞規測試 QE10019 |  | GO |  | GO |  | GO | GO |  | GO | GO | GO | GO
Go/No-go Gauge test
(F) | T800709 | 6% Taper QE10002 |  | GO |  | GO |  | GO | GO |  | GO | GO | GO | GO
| (公 M) | Gauging test
(G) | T1405002 | 氣密測試 QE10001 |  | OK |  | OK |  | OK | OK |  | OK | OK | OK | OK
| (公 M) | Air leaking test
H | T1405002 | 壓裂測試 QE10017
| (公 M) | Stress cracking test
I | T1405001 | 滑牙測試 QE10014
Resistance to overriding test
J | T1405001 | 分離力測試 QE10016
Separation force test
K | T1405001 | 可旋出扭矩測試 QE10018
Unscrewing torque test
(L) | F | 外觀檢驗 MO09003 |  | OK |  | OK |  | OK | OK |  | OK | OK | OK | OK
Appearance inspection
1.SET-UP需進行全部項目檢驗，巡檢僅檢驗( )項目。
Inspection items marked with parentheses ( ) are for patrol inspection, While all inspection items are subject to Set-up inspection.
2.各項不良之缺點, 請參考缺點代碼表(M10001-R01)。
Please refer to Defection Code (M10001-R01) for detailed defect categories.
[11 empty] | A | 2015-01-05
[5 empty] | 檢驗員： | [5 empty] | 版本 | 日期 | 製表 | 審核
[5 empty] | INSPECTOR | [5 empty] | REV. | DATE | ISSUED BY | APP.
MOULDEX QC10004-R02.B

## 150126D-2
QUALITY INSPECTION PLAN RECORD
品檢編號： | C09-001 | 品號： | R1-2360 |  |  |  | 版本： | 7 | 品名： | 公轉式針基 (Male Luer Lock) |  |  |  | 頁次： | 2 | □
Q.I.P. NO. |  | P/N |  |  |  |  | REV. |  | NAME |  |  |  |  | PAGE | 2
檢驗方式： |  | □ | SET UP 檢驗 |  |  | ■ | 巡檢 |  | 檢驗日期： |  | 150126D |  | 機台號碼： | 10 |  | ■
INSP. MODE |  |  | SET UP INSP. |  |  |  | PATROL |  | DATE |  |  |  | MACHINE NO.
適 用 品 名
APPLY TO PART NAME
C09-210-251 (R1-2360)
量 測 代 碼 |  | A: Microscope B: Projector C: Caliper D: Pin gauge E: Height Caliper F: Visual inspection | [11 empty] | 量測單位
MEASURING CODE | [13 empty] | 單位：mm
檢驗項目 | 量測工具 | 模號CAVITY |  | 10 |  | 12 |  | 13 | 15 |  | 16
INSP. ITEM | MEASURING TOOLS | 規格/標準 SPEC/WI
(A) | A | Ø2.08 ± 0.05 |  | 2.082 |  | 2.09 |  | 2.087 | 2.084 |  | 2.082
(B) | D | Ø1.97 ± 0.05 |  | 1.95 |  | 1.95 |  | 1.95 | 1.95 |  | 1.95 |  |  |  |  | ±
(C) | D | Ø1.63 ± 0.05 |  | 1.625 |  | 1.625 |  | 1.625 | 1.625 |  | 1.625 |  |  |  |  | Ø
(D) | C | Ø11.00 ± 0.13 |  | 11.02 |  | 11.03 |  | 11.04 | 11.03 |  | 11.02
(E) | T020701 | 塞規測試 QE10019 |  | GO |  | GO |  | GO | GO |  | GO
Go/No-go Gauge test
(F) | T800709 | 6% Taper QE10002 |  | GO |  | GO |  | GO | GO |  | GO
| (公 M) | Gauging test
(G) | T1405002 | 氣密測試 QE10001 |  | OK |  | OK |  | OK | OK |  | OK
| (公 M) | Air leaking test
H | T1405002 | 壓裂測試 QE10017
| (公 M) | Stress cracking test
I | T1405001 | 滑牙測試 QE10014
Resistance to overriding test
J | T1405001 | 分離力測試 QE10016
Separation force test
K | T1405001 | 可旋出扭矩測試 QE10018
Unscrewing torque test
(L) | F | 外觀檢驗 MO09003 |  | OK |  | OK |  | OK | OK |  | OK
Appearance inspection
1.SET-UP需進行全部項目檢驗，巡檢僅檢驗( )項目。
Inspection items marked with parentheses ( ) are for patrol inspection, While all inspection items are subject to Set-up inspection.
2.各項不良之缺點, 請參考缺點代碼表(M10001-R01)。
Please refer to Defection Code (M10001-R01) for detailed defect categories.
[11 empty] | A | 2015-01-05
[5 empty] | 檢驗員： | [5 empty] | 版本 | 日期 | 製表 | 審核
[5 empty] | INSPECTOR | [5 empty] | REV. | DATE | ISSUED BY | APP.
MOULDEX QC10004-R02.B

## 150126E-1
QUALITY INSPECTION PLAN RECORD
品檢編號： | C09-001 | 品號： | R1-2360 |  |  |  | 版本： | 7 | 品名： | 公轉式針基 (Male Luer Lock) |  |  |  | 頁次： | 1 | □
Q.I.P. NO. |  | P/N |  |  |  |  | REV. |  | NAME |  |  |  |  | PAGE | 2
檢驗方式： |  | □ | SET UP 檢驗 |  |  | ■ | 巡檢 |  | 檢驗日期： |  | 150126E |  | 機台號碼： | 10 |  | ■
INSP. MODE |  |  | SET UP INSP. |  |  |  | PATROL |  | DATE |  |  |  | MACHINE NO.
適 用 品 名
APPLY TO PART NAME
C09-210-251 (R1-2360)
量 測 代 碼 |  | A: Microscope B: Projector C: Caliper D: Pin gauge E: Height Caliper F: Visual inspection | [11 empty] | 量測單位
MEASURING CODE | [13 empty] | 單位：mm
檢驗項目 | 量測工具 | 模號CAVITY |  | 1 |  | 2 |  | 3 | 4 |  | 5 | 6 | 7 | 9
INSP. ITEM | MEASURING TOOLS | 規格/標準 SPEC/WI
(A) | A | Ø2.08 ± 0.05 |  | 2.095 |  | 2.093 |  | 2.093 | 2.086 |  | 2.091 | 2.092 | 2.085 | 2.086
(B) | D | Ø1.97 ± 0.05 |  | 1.95 |  | 1.95 |  | 1.95 | 1.95 |  | 1.95 | 1.95 | 1.95 | 1.95 |  | ±
(C) | D | Ø1.63 ± 0.05 |  | 1.625 |  | 1.625 |  | 1.625 | 1.625 |  | 1.625 | 1.625 | 1.625 | 1.625 |  | Ø
(D) | C | Ø11.00 ± 0.13 |  | 11.02 |  | 11.02 |  | 11.03 | 11.05 |  | 11.04 | 11.03 | 11.02 | 11.02
(E) | T020701 | 塞規測試 QE10019 |  | GO |  | GO |  | GO | GO |  | GO | GO | GO | GO
Go/No-go Gauge test
(F) | T800709 | 6% Taper QE10002 |  | GO |  | GO |  | GO | GO |  | GO | GO | GO | GO
| (公 M) | Gauging test
(G) | T1405002 | 氣密測試 QE10001 |  | OK |  | OK |  | OK | OK |  | OK | OK | OK | OK
| (公 M) | Air leaking test
H | T1405002 | 壓裂測試 QE10017
| (公 M) | Stress cracking test
I | T1405001 | 滑牙測試 QE10014
Resistance to overriding test
J | T1405001 | 分離力測試 QE10016
Separation force test
K | T1405001 | 可旋出扭矩測試 QE10018
Unscrewing torque test
(L) | F | 外觀檢驗 MO09003 |  | OK |  | OK |  | OK | OK |  | OK | OK | OK | OK
Appearance inspection
1.SET-UP需進行全部項目檢驗，巡檢僅檢驗( )項目。
Inspection items marked with parentheses ( ) are for patrol inspection, While all inspection items are subject to Set-up inspection.
2.各項不良之缺點, 請參考缺點代碼表(M10001-R01)。
Please refer to Defection Code (M10001-R01) for detailed defect categories.
[11 empty] | A | 2015-01-05
[5 empty] | 檢驗員： | [5 empty] | 版本 | 日期 | 製表 | 審核
[5 empty] | INSPECTOR | [5 empty] | REV. | DATE | ISSUED BY | APP.
MOULDEX QC10004-R02.B

## 150126E-2
QUALITY INSPECTION PLAN RECORD
品檢編號： | C09-001 | 品號： | R1-2360 |  |  |  | 版本： | 7 | 品名： | 公轉式針基 (Male Luer Lock) |  |  |  | 頁次： | 2 | □
Q.I.P. NO. |  | P/N |  |  |  |  | REV. |  | NAME |  |  |  |  | PAGE | 2
檢驗方式： |  | □ | SET UP 檢驗 |  |  | ■ | 巡檢 |  | 檢驗日期： |  | 150126E |  | 機台號碼： | 10 |  | ■
INSP. MODE |  |  | SET UP INSP. |  |  |  | PATROL |  | DATE |  |  |  | MACHINE NO.
適 用 品 名
APPLY TO PART NAME
C09-210-251 (R1-2360)
量 測 代 碼 |  | A: Microscope B: Projector C: Caliper D: Pin gauge E: Height Caliper F: Visual inspection | [11 empty] | 量測單位
MEASURING CODE | [13 empty] | 單位：mm
檢驗項目 | 量測工具 | 模號CAVITY |  | 10 |  | 12 |  | 13 | 15 |  | 16
INSP. ITEM | MEASURING TOOLS | 規格/標準 SPEC/WI
(A) | A | Ø2.08 ± 0.05 |  | 2.086 |  | 2.087 |  | 2.085 | 2.081 |  | 2.082
(B) | D | Ø1.97 ± 0.05 |  | 1.95 |  | 1.95 |  | 1.95 | 1.95 |  | 1.95 |  |  |  |  | ±
(C) | D | Ø1.63 ± 0.05 |  | 1.625 |  | 1.625 |  | 1.625 | 1.625 |  | 1.625 |  |  |  |  | Ø
(D) | C | Ø11.00 ± 0.13 |  | 11.02 |  | 11.04 |  | 11.03 | 11.03 |  | 11.03
(E) | T020701 | 塞規測試 QE10019 |  | GO |  | GO |  | GO | GO |  | GO
Go/No-go Gauge test
(F) | T800709 | 6% Taper QE10002 |  | GO |  | GO |  | GO | GO |  | GO
| (公 M) | Gauging test
(G) | T1405002 | 氣密測試 QE10001 |  | OK |  | OK |  | OK | OK |  | OK
| (公 M) | Air leaking test
H | T1405002 | 壓裂測試 QE10017
| (公 M) | Stress cracking test
I | T1405001 | 滑牙測試 QE10014
Resistance to overriding test
J | T1405001 | 分離力測試 QE10016
Separation force test
K | T1405001 | 可旋出扭矩測試 QE10018
Unscrewing torque test
(L) | F | 外觀檢驗 MO09003 |  | OK |  | OK |  | OK | OK |  | OK
Appearance inspection
1.SET-UP需進行全部項目檢驗，巡檢僅檢驗( )項目。
Inspection items marked with parentheses ( ) are for patrol inspection, While all inspection items are subject to Set-up inspection.
2.各項不良之缺點, 請參考缺點代碼表(M10001-R01)。
Please refer to Defection Code (M10001-R01) for detailed defect categories.
[11 empty] | A | 2015-01-05
[5 empty] | 檢驗員： | [5 empty] | 版本 | 日期 | 製表 | 審核
[5 empty] | INSPECTOR | [5 empty] | REV. | DATE | ISSUED BY | APP.
MOULDEX QC10004-R02.B

## 150127D-1
QUALITY INSPECTION PLAN RECORD
品檢編號： | C09-001 | 品號： | R1-2360 |  |  |  | 版本： | 7 | 品名： | 公轉式針基 (Male Luer Lock) |  |  |  | 頁次： | 1 | □
Q.I.P. NO. |  | P/N |  |  |  |  | REV. |  | NAME |  |  |  |  | PAGE | 2
檢驗方式： |  | □ | SET UP 檢驗 |  |  | ■ | 巡檢 |  | 檢驗日期： |  | 150127D |  | 機台號碼： | 10 |  | ■
INSP. MODE |  |  | SET UP INSP. |  |  |  | PATROL |  | DATE |  |  |  | MACHINE NO.
適 用 品 名
APPLY TO PART NAME
C09-210-251 (R1-2360)
量 測 代 碼 |  | A: Microscope B: Projector C: Caliper D: Pin gauge E: Height Caliper F: Visual inspection | [11 empty] | 量測單位
MEASURING CODE | [13 empty] | 單位：mm
檢驗項目 | 量測工具 | 模號CAVITY |  | 1 |  | 2 |  | 3 | 4 |  | 5 | 6 | 7 | 9
INSP. ITEM | MEASURING TOOLS | 規格/標準 SPEC/WI
(A) | A | Ø2.08 ± 0.05 |  | 2.089 |  | 2.091 |  | 2.088 | 2.095 |  | 2.095 | 2.089 | 2.096 | 2.088
(B) | D | Ø1.97 ± 0.05 |  | 1.95 |  | 1.95 |  | 1.95 | 1.95 |  | 1.95 | 1.95 | 1.95 | 1.95 |  | ±
(C) | D | Ø1.63 ± 0.05 |  | 1.625 |  | 1.625 |  | 1.625 | 1.625 |  | 1.625 | 1.625 | 1.625 | 1.625 |  | Ø
(D) | C | Ø11.00 ± 0.13 |  | 11.01 |  | 11.02 |  | 11.03 | 11.05 |  | 11.04 | 11.03 | 11.02 | 11.01
(E) | T020701 | 塞規測試 QE10019 |  | GO |  | GO |  | GO | GO |  | GO | GO | GO | GO
Go/No-go Gauge test
(F) | T800709 | 6% Taper QE10002 |  | GO |  | GO |  | GO | GO |  | GO | GO | GO | GO
| (公 M) | Gauging test
(G) | T1405002 | 氣密測試 QE10001 |  | OK |  | OK |  | OK | OK |  | OK | OK | OK | OK
| (公 M) | Air leaking test
H | T1405002 | 壓裂測試 QE10017
| (公 M) | Stress cracking test
I | T1405001 | 滑牙測試 QE10014
Resistance to overriding test
J | T1405001 | 分離力測試 QE10016
Separation force test
K | T1405001 | 可旋出扭矩測試 QE10018
Unscrewing torque test
(L) | F | 外觀檢驗 MO09003 |  | OK |  | OK |  | OK | OK |  | OK | OK | OK | OK
Appearance inspection
1.SET-UP需進行全部項目檢驗，巡檢僅檢驗( )項目。
Inspection items marked with parentheses ( ) are for patrol inspection, While all inspection items are subject to Set-up inspection.
2.各項不良之缺點, 請參考缺點代碼表(M10001-R01)。
Please refer to Defection Code (M10001-R01) for detailed defect categories.
[11 empty] | A | 2015-01-05
[5 empty] | 檢驗員： | [5 empty] | 版本 | 日期 | 製表 | 審核
[5 empty] | INSPECTOR | [5 empty] | REV. | DATE | ISSUED BY | APP.
MOULDEX QC10004-R02.B

## 150127D-2
QUALITY INSPECTION PLAN RECORD
品檢編號： | C09-001 | 品號： | R1-2360 |  |  |  | 版本： | 7 | 品名： | 公轉式針基 (Male Luer Lock) |  |  |  | 頁次： | 2 | □
Q.I.P. NO. |  | P/N |  |  |  |  | REV. |  | NAME |  |  |  |  | PAGE | 2
檢驗方式： |  | □ | SET UP 檢驗 |  |  | ■ | 巡檢 |  | 檢驗日期： |  | 150127D |  | 機台號碼： | 10 |  | ■
INSP. MODE |  |  | SET UP INSP. |  |  |  | PATROL |  | DATE |  |  |  | MACHINE NO.
適 用 品 名
APPLY TO PART NAME
C09-210-251 (R1-2360)
量 測 代 碼 |  | A: Microscope B: Projector C: Caliper D: Pin gauge E: Height Caliper F: Visual inspection | [11 empty] | 量測單位
MEASURING CODE | [13 empty] | 單位：mm
檢驗項目 | 量測工具 | 模號CAVITY |  | 10 |  | 12 |  | 13 | 15 |  | 16
INSP. ITEM | MEASURING TOOLS | 規格/標準 SPEC/WI
(A) | A | Ø2.08 ± 0.05 |  | 2.093 |  | 2.088 |  | 2.084 | 2.092 |  | 2.083
(B) | D | Ø1.97 ± 0.05 |  | 1.95 |  | 1.95 |  | 1.95 | 1.95 |  | 1.95 |  |  |  |  | ±
(C) | D | Ø1.63 ± 0.05 |  | 1.625 |  | 1.625 |  | 1.625 | 1.625 |  | 1.625 |  |  |  |  | Ø
(D) | C | Ø11.00 ± 0.13 |  | 11.02 |  | 11.04 |  | 11.05 | 11.01 |  | 11.02
(E) | T020701 | 塞規測試 QE10019 |  | GO |  | GO |  | GO | GO |  | GO
Go/No-go Gauge test
(F) | T800709 | 6% Taper QE10002 |  | GO |  | GO |  | GO | GO |  | GO
| (公 M) | Gauging test
(G) | T1405002 | 氣密測試 QE10001 |  | OK |  | OK |  | OK | OK |  | OK
| (公 M) | Air leaking test
H | T1405002 | 壓裂測試 QE10017
| (公 M) | Stress cracking test
I | T1405001 | 滑牙測試 QE10014
Resistance to overriding test
J | T1405001 | 分離力測試 QE10016
Separation force test
K | T1405001 | 可旋出扭矩測試 QE10018
Unscrewing torque test
(L) | F | 外觀檢驗 MO09003 |  | OK |  | OK |  | OK | OK |  | OK
Appearance inspection
1.SET-UP需進行全部項目檢驗，巡檢僅檢驗( )項目。
Inspection items marked with parentheses ( ) are for patrol inspection, While all inspection items are subject to Set-up inspection.
2.各項不良之缺點, 請參考缺點代碼表(M10001-R01)。
Please refer to Defection Code (M10001-R01) for detailed defect categories.
[11 empty] | A | 2015-01-05
[5 empty] | 檢驗員： | [5 empty] | 版本 | 日期 | 製表 | 審核
[5 empty] | INSPECTOR | [5 empty] | REV. | DATE | ISSUED BY | APP.
MOULDEX QC10004-R02.B

## 150127E-1
QUALITY INSPECTION PLAN RECORD
品檢編號： | C09-001 | 品號： | R1-2360 |  |  |  | 版本： | 7 | 品名： | 公轉式針基 (Male Luer Lock) |  |  |  | 頁次： | 1 | □
Q.I.P. NO. |  | P/N |  |  |  |  | REV. |  | NAME |  |  |  |  | PAGE | 2
檢驗方式： |  | □ | SET UP 檢驗 |  |  | ■ | 巡檢 |  | 檢驗日期： |  | 150127E |  | 機台號碼： | 10 |  | ■
INSP. MODE |  |  | SET UP INSP. |  |  |  | PATROL |  | DATE |  |  |  | MACHINE NO.
適 用 品 名
APPLY TO PART NAME
C09-210-251 (R1-2360)
量 測 代 碼 |  | A: Microscope B: Projector C: Caliper D: Pin gauge E: Height Caliper F: Visual inspection | [11 empty] | 量測單位
MEASURING CODE | [13 empty] | 單位：mm
檢驗項目 | 量測工具 | 模號CAVITY |  | 1 |  | 2 |  | 3 | 4 |  | 5 | 6 | 7 | 9
INSP. ITEM | MEASURING TOOLS | 規格/標準 SPEC/WI
(A) | A | Ø2.08 ± 0.05 |  | 2.083 |  | 2.093 |  | 2.095 | 2.097 |  | 2.092 | 2.098 | 2.099 | 2.094
(B) | D | Ø1.97 ± 0.05 |  | 1.95 |  | 1.95 |  | 1.95 | 1.95 |  | 1.95 | 1.95 | 1.95 | 1.95 |  | ±
(C) | D | Ø1.63 ± 0.05 |  | 1.625 |  | 1.625 |  | 1.625 | 1.625 |  | 1.625 | 1.625 | 1.625 | 1.625 |  | Ø
(D) | C | Ø11.00 ± 0.13 |  | 11.01 |  | 11.02 |  | 11.03 | 11.04 |  | 11.05 | 11.03 | 11.03 | 11.01
(E) | T020701 | 塞規測試 QE10019 |  | GO |  | GO |  | GO | GO |  | GO | GO | GO | GO
Go/No-go Gauge test
(F) | T800709 | 6% Taper QE10002 |  | GO |  | GO |  | GO | GO |  | GO | GO | GO | GO
| (公 M) | Gauging test
(G) | T1405002 | 氣密測試 QE10001 |  | OK |  | OK |  | OK | OK |  | OK | OK | OK | OK
| (公 M) | Air leaking test
H | T1405002 | 壓裂測試 QE10017
| (公 M) | Stress cracking test
I | T1405001 | 滑牙測試 QE10014
Resistance to overriding test
J | T1405001 | 分離力測試 QE10016
Separation force test
K | T1405001 | 可旋出扭矩測試 QE10018
Unscrewing torque test
(L) | F | 外觀檢驗 MO09003 |  | OK |  | OK |  | OK | OK |  | OK | OK | OK | OK
Appearance inspection
1.SET-UP需進行全部項目檢驗，巡檢僅檢驗( )項目。
Inspection items marked with parentheses ( ) are for patrol inspection, While all inspection items are subject to Set-up inspection.
2.各項不良之缺點, 請參考缺點代碼表(M10001-R01)。
Please refer to Defection Code (M10001-R01) for detailed defect categories.
[11 empty] | A | 2015-01-05
[5 empty] | 檢驗員： | [5 empty] | 版本 | 日期 | 製表 | 審核
[5 empty] | INSPECTOR | [5 empty] | REV. | DATE | ISSUED BY | APP.
MOULDEX QC10004-R02.B

## 150127E-2
QUALITY INSPECTION PLAN RECORD
品檢編號： | C09-001 | 品號： | R1-2360 |  |  |  | 版本： | 7 | 品名： | 公轉式針基 (Male Luer Lock) |  |  |  | 頁次： | 2 | □
Q.I.P. NO. |  | P/N |  |  |  |  | REV. |  | NAME |  |  |  |  | PAGE | 2
檢驗方式： |  | □ | SET UP 檢驗 |  |  | ■ | 巡檢 |  | 檢驗日期： |  | 150126E |  | 機台號碼： | 10 |  | ■
INSP. MODE |  |  | SET UP INSP. |  |  |  | PATROL |  | DATE |  |  |  | MACHINE NO.
適 用 品 名
APPLY TO PART NAME
C09-210-251 (R1-2360)
量 測 代 碼 |  | A: Microscope B: Projector C: Caliper D: Pin gauge E: Height Caliper F: Visual inspection | [11 empty] | 量測單位
MEASURING CODE | [13 empty] | 單位：mm
檢驗項目 | 量測工具 | 模號CAVITY |  | 10 |  | 12 |  | 13 | 15 |  | 16
INSP. ITEM | MEASURING TOOLS | 規格/標準 SPEC/WI
(A) | A | Ø2.08 ± 0.05 |  | 2.09 |  | 2.085 |  | 2.096 | 2.088 |  | 2.088
(B) | D | Ø1.97 ± 0.05 |  | 1.95 |  | 1.95 |  | 1.95 | 1.95 |  | 1.95 |  |  |  |  | ±
(C) | D | Ø1.63 ± 0.05 |  | 1.625 |  | 1.625 |  | 1.625 | 1.625 |  | 1.625 |  |  |  |  | Ø
(D) | C | Ø11.00 ± 0.13 |  | 11.02 |  | 11.04 |  | 11.05 | 11.03 |  | 11.01
(E) | T020701 | 塞規測試 QE10019 |  | GO |  | GO |  | GO | GO |  | GO
Go/No-go Gauge test
(F) | T800709 | 6% Taper QE10002 |  | GO |  | GO |  | GO | GO |  | GO
| (公 M) | Gauging test
(G) | T1405002 | 氣密測試 QE10001 |  | OK |  | OK |  | OK | OK |  | OK
| (公 M) | Air leaking test
H | T1405002 | 壓裂測試 QE10017
| (公 M) | Stress cracking test
I | T1405001 | 滑牙測試 QE10014
Resistance to overriding test
J | T1405001 | 分離力測試 QE10016
Separation force test
K | T1405001 | 可旋出扭矩測試 QE10018
Unscrewing torque test
(L) | F | 外觀檢驗 MO09003 |  | OK |  | OK |  | OK | OK |  | OK
Appearance inspection
1.SET-UP需進行全部項目檢驗，巡檢僅檢驗( )項目。
Inspection items marked with parentheses ( ) are for patrol inspection, While all inspection items are subject to Set-up inspection.
2.各項不良之缺點, 請參考缺點代碼表(M10001-R01)。
Please refer to Defection Code (M10001-R01) for detailed defect categories.
[11 empty] | A | 2015-01-05
[5 empty] | 檢驗員： | [5 empty] | 版本 | 日期 | 製表 | 審核
[5 empty] | INSPECTOR | [5 empty] | REV. | DATE | ISSUED BY | APP.
MOULDEX QC10004-R02.B

## 150128D-1
QUALITY INSPECTION PLAN RECORD
品檢編號： | C09-001 | 品號： | R1-2360 |  |  |  | 版本： | 7 | 品名： | 公轉式針基 (Male Luer Lock) |  |  |  | 頁次： | 1 | □
Q.I.P. NO. |  | P/N |  |  |  |  | REV. |  | NAME |  |  |  |  | PAGE | 2
檢驗方式： |  | □ | SET UP 檢驗 |  |  | ■ | 巡檢 |  | 檢驗日期： |  | 150128D |  | 機台號碼： | 10 |  | ■
INSP. MODE |  |  | SET UP INSP. |  |  |  | PATROL |  | DATE |  |  |  | MACHINE NO.
適 用 品 名
APPLY TO PART NAME
C09-210-251 (R1-2360)
量 測 代 碼 |  | A: Microscope B: Projector C: Caliper D: Pin gauge E: Height Caliper F: Visual inspection | [11 empty] | 量測單位
MEASURING CODE | [13 empty] | 單位：mm
檢驗項目 | 量測工具 | 模號CAVITY |  | 1 |  | 2 |  | 3 | 4 |  | 5 | 6 | 7 | 9
INSP. ITEM | MEASURING TOOLS | 規格/標準 SPEC/WI
(A) | A | Ø2.08 ± 0.05 |  | 2.09 |  | 2.084 |  | 2.085 | 2.087 |  | 2.088 | 2.088 | 2.091 | 2.089
(B) | D | Ø1.97 ± 0.05 |  | 1.95 |  | 1.95 |  | 1.95 | 1.95 |  | 1.95 | 1.95 | 1.95 | 1.95 |  | ±
(C) | D | Ø1.63 ± 0.05 |  | 1.625 |  | 1.625 |  | 1.625 | 1.625 |  | 1.625 | 1.625 | 1.625 | 1.625 |  | Ø
(D) | C | Ø11.00 ± 0.13 |  | 11.01 |  | 11.02 |  | 11.03 | 11.04 |  | 11.04 | 11.04 | 11.01 | 11.01
(E) | T020701 | 塞規測試 QE10019 |  | GO |  | GO |  | GO | GO |  | GO | GO | GO | GO
Go/No-go Gauge test
(F) | T800709 | 6% Taper QE10002 |  | GO |  | GO |  | GO | GO |  | GO | GO | GO | GO
| (公 M) | Gauging test
(G) | T1405002 | 氣密測試 QE10001 |  | OK |  | OK |  | OK | OK |  | OK | OK | OK | OK
| (公 M) | Air leaking test
H | T1405002 | 壓裂測試 QE10017
| (公 M) | Stress cracking test
I | T1405001 | 滑牙測試 QE10014
Resistance to overriding test
J | T1405001 | 分離力測試 QE10016
Separation force test
K | T1405001 | 可旋出扭矩測試 QE10018
Unscrewing torque test
(L) | F | 外觀檢驗 MO09003 |  | OK |  | OK |  | OK | OK |  | OK | OK | OK | OK
Appearance inspection
1.SET-UP需進行全部項目檢驗，巡檢僅檢驗( )項目。
Inspection items marked with parentheses ( ) are for patrol inspection, While all inspection items are subject to Set-up inspection.
2.各項不良之缺點, 請參考缺點代碼表(M10001-R01)。
Please refer to Defection Code (M10001-R01) for detailed defect categories.
[11 empty] | A | 2015-01-05
[5 empty] | 檢驗員： | [5 empty] | 版本 | 日期 | 製表 | 審核
[5 empty] | INSPECTOR | [5 empty] | REV. | DATE | ISSUED BY | APP.
MOULDEX QC10004-R02.B

## 150128D-2
QUALITY INSPECTION PLAN RECORD
品檢編號： | C09-001 | 品號： | R1-2360 |  |  |  | 版本： | 7 | 品名： | 公轉式針基 (Male Luer Lock) |  |  |  | 頁次： | 2 | □
Q.I.P. NO. |  | P/N |  |  |  |  | REV. |  | NAME |  |  |  |  | PAGE | 2
檢驗方式： |  | □ | SET UP 檢驗 |  |  | ■ | 巡檢 |  | 檢驗日期： |  | 150128D |  | 機台號碼： | 10 |  | ■
INSP. MODE |  |  | SET UP INSP. |  |  |  | PATROL |  | DATE |  |  |  | MACHINE NO.
適 用 品 名
APPLY TO PART NAME
C09-210-251 (R1-2360)
量 測 代 碼 |  | A: Microscope B: Projector C: Caliper D: Pin gauge E: Height Caliper F: Visual inspection | [11 empty] | 量測單位
MEASURING CODE | [13 empty] | 單位：mm
檢驗項目 | 量測工具 | 模號CAVITY |  | 10 |  | 12 |  | 13 | 15 |  | 16
INSP. ITEM | MEASURING TOOLS | 規格/標準 SPEC/WI
(A) | A | Ø2.08 ± 0.05 |  | 2.089 |  | 2.093 |  | 2.086 | 2.094 |  | 2.095
(B) | D | Ø1.97 ± 0.05 |  | 1.95 |  | 1.95 |  | 1.95 | 1.95 |  | 1.975 |  |  |  |  | ±
(C) | D | Ø1.63 ± 0.05 |  | 1.625 |  | 1.625 |  | 1.625 | 1.625 |  | 1.625 |  |  |  |  | Ø
(D) | C | Ø11.00 ± 0.13 |  | 11.02 |  | 11.05 |  | 11.03 | 11.02 |  | 11.03
(E) | T020701 | 塞規測試 QE10019 |  | GO |  | GO |  | GO | GO |  | GO
Go/No-go Gauge test
(F) | T800709 | 6% Taper QE10002 |  | GO |  | GO |  | GO | GO |  | GO
| (公 M) | Gauging test
(G) | T1405002 | 氣密測試 QE10001 |  | OK |  | OK |  | OK | OK |  | OK
| (公 M) | Air leaking test
H | T1405002 | 壓裂測試 QE10017
| (公 M) | Stress cracking test
I | T1405001 | 滑牙測試 QE10014
Resistance to overriding test
J | T1405001 | 分離力測試 QE10016
Separation force test
K | T1405001 | 可旋出扭矩測試 QE10018
Unscrewing torque test
(L) | F | 外觀檢驗 MO09003 |  | OK |  | OK |  | OK | OK |  | OK
Appearance inspection
1.SET-UP需進行全部項目檢驗，巡檢僅檢驗( )項目。
Inspection items marked with parentheses ( ) are for patrol inspection, While all inspection items are subject to Set-up inspection.
2.各項不良之缺點, 請參考缺點代碼表(M10001-R01)。
Please refer to Defection Code (M10001-R01) for detailed defect categories.
[11 empty] | A | 2015-01-05
[5 empty] | 檢驗員： | [5 empty] | 版本 | 日期 | 製表 | 審核
[5 empty] | INSPECTOR | [5 empty] | REV. | DATE | ISSUED BY | APP.
MOULDEX QC10004-R02.B

## 150128E-1
QUALITY INSPECTION PLAN RECORD
品檢編號： | C09-001 | 品號： | R1-2360 |  |  |  | 版本： | 7 | 品名： | 公轉式針基 (Male Luer Lock) |  |  |  | 頁次： | 1 | □
Q.I.P. NO. |  | P/N |  |  |  |  | REV. |  | NAME |  |  |  |  | PAGE | 2
檢驗方式： |  | □ | SET UP 檢驗 |  |  | ■ | 巡檢 |  | 檢驗日期： |  | 150128E |  | 機台號碼： | 10 |  | ■
INSP. MODE |  |  | SET UP INSP. |  |  |  | PATROL |  | DATE |  |  |  | MACHINE NO.
適 用 品 名
APPLY TO PART NAME
C09-210-251 (R1-2360)
量 測 代 碼 |  | A: Microscope B: Projector C: Caliper D: Pin gauge E: Height Caliper F: Visual inspection | [11 empty] | 量測單位
MEASURING CODE | [13 empty] | 單位：mm
檢驗項目 | 量測工具 | 模號CAVITY |  | 1 |  | 2 |  | 3 | 4 |  | 5 | 6 | 7 | 9
INSP. ITEM | MEASURING TOOLS | 規格/標準 SPEC/WI
(A) | A | Ø2.08 ± 0.05 |  | 2.082 |  | 2.086 |  | 2.089 | 2.096 |  | 2.087 | 2.094 | 2.086 | 2.082
(B) | D | Ø1.97 ± 0.05 |  | 1.95 |  | 1.95 |  | 1.95 | 1.95 |  | 1.95 | 1.95 | 1.95 | 1.95 |  | ±
(C) | D | Ø1.63 ± 0.05 |  | 1.625 |  | 1.625 |  | 1.625 | 1.625 |  | 1.625 | 1.625 | 1.625 | 1.625 |  | Ø
(D) | C | Ø11.00 ± 0.13 |  | 11.01 |  | 11.02 |  | 11.03 | 11.04 |  | 11.05 | 11.03 | 11.02 | 11.01
(E) | T020701 | 塞規測試 QE10019 |  | GO |  | GO |  | GO | GO |  | GO | GO | GO | GO
Go/No-go Gauge test
(F) | T800709 | 6% Taper QE10002 |  | GO |  | GO |  | GO | GO |  | GO | GO | GO | GO
| (公 M) | Gauging test
(G) | T1405002 | 氣密測試 QE10001 |  | OK |  | OK |  | OK | OK |  | OK | OK | OK | OK
| (公 M) | Air leaking test
H | T1405002 | 壓裂測試 QE10017
| (公 M) | Stress cracking test
I | T1405001 | 滑牙測試 QE10014
Resistance to overriding test
J | T1405001 | 分離力測試 QE10016
Separation force test
K | T1405001 | 可旋出扭矩測試 QE10018
Unscrewing torque test
(L) | F | 外觀檢驗 MO09003 |  | OK |  | OK |  | OK | OK |  | OK | OK | OK | OK
Appearance inspection
1.SET-UP需進行全部項目檢驗，巡檢僅檢驗( )項目。
Inspection items marked with parentheses ( ) are for patrol inspection, While all inspection items are subject to Set-up inspection.
2.各項不良之缺點, 請參考缺點代碼表(M10001-R01)。
Please refer to Defection Code (M10001-R01) for detailed defect categories.
[11 empty] | A | 2015-01-05
[5 empty] | 檢驗員： | [5 empty] | 版本 | 日期 | 製表 | 審核
[5 empty] | INSPECTOR | [5 empty] | REV. | DATE | ISSUED BY | APP.
MOULDEX QC10004-R02.B

## 150128E-2
QUALITY INSPECTION PLAN RECORD
品檢編號： | C09-001 | 品號： | R1-2360 |  |  |  | 版本： | 7 | 品名： | 公轉式針基 (Male Luer Lock) |  |  |  | 頁次： | 2 | □
Q.I.P. NO. |  | P/N |  |  |  |  | REV. |  | NAME |  |  |  |  | PAGE | 2
檢驗方式： |  | □ | SET UP 檢驗 |  |  | ■ | 巡檢 |  | 檢驗日期： |  | 150128E |  | 機台號碼： | 10 |  | ■
INSP. MODE |  |  | SET UP INSP. |  |  |  | PATROL |  | DATE |  |  |  | MACHINE NO.
適 用 品 名
APPLY TO PART NAME
C09-210-251 (R1-2360)
量 測 代 碼 |  | A: Microscope B: Projector C: Caliper D: Pin gauge E: Height Caliper F: Visual inspection | [11 empty] | 量測單位
MEASURING CODE | [13 empty] | 單位：mm
檢驗項目 | 量測工具 | 模號CAVITY |  | 10 |  | 12 |  | 13 | 15 |  | 16
INSP. ITEM | MEASURING TOOLS | 規格/標準 SPEC/WI
(A) | A | Ø2.08 ± 0.05 |  | 2.082 |  | 2.096 |  | 2.093 | 2.083 |  | 2.089
(B) | D | Ø1.97 ± 0.05 |  | 1.95 |  | 1.95 |  | 1.95 | 1.95 |  | 1.95 |  |  |  |  | ±
(C) | D | Ø1.63 ± 0.05 |  | 1.625 |  | 1.625 |  | 1.625 | 1.625 |  | 1.625 |  |  |  |  | Ø
(D) | C | Ø11.00 ± 0.13 |  | 11.02 |  | 11.05 |  | 11.03 | 11.02 |  | 11.01
(E) | T020701 | 塞規測試 QE10019 |  | GO |  | GO |  | GO | GO |  | GO
Go/No-go Gauge test
(F) | T800709 | 6% Taper QE10002 |  | GO |  | GO |  | GO | GO |  | GO
| (公 M) | Gauging test
(G) | T1405002 | 氣密測試 QE10001 |  | OK |  | OK |  | OK | OK |  | OK
| (公 M) | Air leaking test
H | T1405002 | 壓裂測試 QE10017
| (公 M) | Stress cracking test
I | T1405001 | 滑牙測試 QE10014
Resistance to overriding test
J | T1405001 | 分離力測試 QE10016
Separation force test
K | T1405001 | 可旋出扭矩測試 QE10018
Unscrewing torque test
(L) | F | 外觀檢驗 MO09003 |  | OK |  | OK |  | OK | OK |  | OK
Appearance inspection
1.SET-UP需進行全部項目檢驗，巡檢僅檢驗( )項目。
Inspection items marked with parentheses ( ) are for patrol inspection, While all inspection items are subject to Set-up inspection.
2.各項不良之缺點, 請參考缺點代碼表(M10001-R01)。
Please refer to Defection Code (M10001-R01) for detailed defect categories.
[11 empty] | A | 2015-01-05
[5 empty] | 檢驗員： | [5 empty] | 版本 | 日期 | 製表 | 審核
[5 empty] | INSPECTOR | [5 empty] | REV. | DATE | ISSUED BY | APP.
MOULDEX QC10004-R02.B

## 150129D-1
QUALITY INSPECTION PLAN RECORD
品檢編號： | C09-001 | 品號： | R1-2360 |  |  |  | 版本： | 7 | 品名： | 公轉式針基 (Male Luer Lock) |  |  |  | 頁次： | 1 | □
Q.I.P. NO. |  | P/N |  |  |  |  | REV. |  | NAME |  |  |  |  | PAGE | 2
檢驗方式： |  | □ | SET UP 檢驗 |  |  | ■ | 巡檢 |  | 檢驗日期： |  | 150129D |  | 機台號碼： | 10 |  | ■
INSP. MODE |  |  | SET UP INSP. |  |  |  | PATROL |  | DATE |  |  |  | MACHINE NO.
適 用 品 名
APPLY TO PART NAME
C09-210-251 (R1-2360)
量 測 代 碼 |  | A: Microscope B: Projector C: Caliper D: Pin gauge E: Height Caliper F: Visual inspection | [11 empty] | 量測單位
MEASURING CODE | [13 empty] | 單位：mm
檢驗項目 | 量測工具 | 模號CAVITY |  | 1 |  | 2 |  | 3 | 4 |  | 5 | 6 | 7 | 9
INSP. ITEM | MEASURING TOOLS | 規格/標準 SPEC/WI
(A) | A | Ø2.08 ± 0.05 |  | 2.083 |  | 2.086 |  | 2.08 | 2.086 |  | 2.085 | 2.092 | 2.085 | 2.086
(B) | D | Ø1.97 ± 0.05 |  | 1.95 |  | 1.95 |  | 1.95 | 1.95 |  | 1.95 | 1.95 | 1.95 | 1.95 |  | ±
(C) | D | Ø1.63 ± 0.05 |  | 1.625 |  | 1.625 |  | 1.625 | 1.625 |  | 1.6 | 1.625 | 1.625 | 1.625 |  | Ø
(D) | C | Ø11.00 ± 0.13 |  | 11.01 |  | 11.02 |  | 11.03 | 11.04 |  | 11.04 | 11.04 | 11.03 | 11.01
(E) | T020701 | 塞規測試 QE10019 |  | GO |  | GO |  | GO | GO |  | GO | GO | GO | GO
Go/No-go Gauge test
(F) | T800709 | 6% Taper QE10002 |  | GO |  | GO |  | GO | GO |  | GO | GO | GO | GO
| (公 M) | Gauging test
(G) | T1405002 | 氣密測試 QE10001 |  | OK |  | OK |  | OK | OK |  | OK | OK | OK | OK
| (公 M) | Air leaking test
H | T1405002 | 壓裂測試 QE10017
| (公 M) | Stress cracking test
I | T1405001 | 滑牙測試 QE10014
Resistance to overriding test
J | T1405001 | 分離力測試 QE10016
Separation force test
K | T1405001 | 可旋出扭矩測試 QE10018
Unscrewing torque test
(L) | F | 外觀檢驗 MO09003 |  | OK |  | OK |  | OK | OK |  | OK | OK | OK | OK
Appearance inspection
1.SET-UP需進行全部項目檢驗，巡檢僅檢驗( )項目。
Inspection items marked with parentheses ( ) are for patrol inspection, While all inspection items are subject to Set-up inspection.
2.各項不良之缺點, 請參考缺點代碼表(M10001-R01)。
Please refer to Defection Code (M10001-R01) for detailed defect categories.
[11 empty] | A | 2015-01-05
[5 empty] | 檢驗員： | [5 empty] | 版本 | 日期 | 製表 | 審核
[5 empty] | INSPECTOR | [5 empty] | REV. | DATE | ISSUED BY | APP.
MOULDEX QC10004-R02.B

## 150129D-2
QUALITY INSPECTION PLAN RECORD
品檢編號： | C09-001 | 品號： | R1-2360 |  |  |  | 版本： | 7 | 品名： | 公轉式針基 (Male Luer Lock) |  |  |  | 頁次： | 2 | □
Q.I.P. NO. |  | P/N |  |  |  |  | REV. |  | NAME |  |  |  |  | PAGE | 2
檢驗方式： |  | □ | SET UP 檢驗 |  |  | ■ | 巡檢 |  | 檢驗日期： |  | 150129D |  | 機台號碼： | 10 |  | ■
INSP. MODE |  |  | SET UP INSP. |  |  |  | PATROL |  | DATE |  |  |  | MACHINE NO.
適 用 品 名
APPLY TO PART NAME
C09-210-251 (R1-2360)
量 測 代 碼 |  | A: Microscope B: Projector C: Caliper D: Pin gauge E: Height Caliper F: Visual inspection | [11 empty] | 量測單位
MEASURING CODE | [13 empty] | 單位：mm
檢驗項目 | 量測工具 | 模號CAVITY |  | 10 |  | 12 |  | 13 | 15 |  | 16
INSP. ITEM | MEASURING TOOLS | 規格/標準 SPEC/WI
(A) | A | Ø2.08 ± 0.05 |  | 2.089 |  | 2.087 |  | 2.089 | 2.093 |  | 2.087
(B) | D | Ø1.97 ± 0.05 |  | 1.95 |  | 1.95 |  | 1.95 | 1.95 |  | 1.95 |  |  |  |  | ±
(C) | D | Ø1.63 ± 0.05 |  | 1.625 |  | 1.625 |  | 1.625 | 1.625 |  | 1.625 |  |  |  |  | Ø
(D) | C | Ø11.00 ± 0.13 |  | 11.02 |  | 11.04 |  | 11.03 | 11.02 |  | 11.01
(E) | T020701 | 塞規測試 QE10019 |  | GO |  | GO |  | GO | GO |  | GO
Go/No-go Gauge test
(F) | T800709 | 6% Taper QE10002 |  | GO |  | GO |  | GO | GO |  | GO
| (公 M) | Gauging test
(G) | T1405002 | 氣密測試 QE10001 |  | OK |  | OK |  | OK | OK |  | OK
| (公 M) | Air leaking test
H | T1405002 | 壓裂測試 QE10017
| (公 M) | Stress cracking test
I | T1405001 | 滑牙測試 QE10014
Resistance to overriding test
J | T1405001 | 分離力測試 QE10016
Separation force test
K | T1405001 | 可旋出扭矩測試 QE10018
Unscrewing torque test
(L) | F | 外觀檢驗 MO09003 |  | OK |  | OK |  | OK | OK |  | OK
Appearance inspection
1.SET-UP需進行全部項目檢驗，巡檢僅檢驗( )項目。
Inspection items marked with parentheses ( ) are for patrol inspection, While all inspection items are subject to Set-up inspection.
2.各項不良之缺點, 請參考缺點代碼表(M10001-R01)。
Please refer to Defection Code (M10001-R01) for detailed defect categories.
[11 empty] | A | 2015-01-05
[5 empty] | 檢驗員： | [5 empty] | 版本 | 日期 | 製表 | 審核
[5 empty] | INSPECTOR | [5 empty] | REV. | DATE | ISSUED BY | APP.
MOULDEX QC10004-R02.B

## 150129E-1
QUALITY INSPECTION PLAN RECORD
品檢編號： | C09-001 | 品號： | R1-2360 |  |  |  | 版本： | 7 | 品名： | 公轉式針基 (Male Luer Lock) |  |  |  | 頁次： | 1 | □
Q.I.P. NO. |  | P/N |  |  |  |  | REV. |  | NAME |  |  |  |  | PAGE | 2
檢驗方式： |  | □ | SET UP 檢驗 |  |  | ■ | 巡檢 |  | 檢驗日期： |  | 150129E |  | 機台號碼： | 10 |  | ■
INSP. MODE |  |  | SET UP INSP. |  |  |  | PATROL |  | DATE |  |  |  | MACHINE NO.
適 用 品 名
APPLY TO PART NAME
C09-210-251 (R1-2360)
量 測 代 碼 |  | A: Microscope B: Projector C: Caliper D: Pin gauge E: Height Caliper F: Visual inspection | [11 empty] | 量測單位
MEASURING CODE | [13 empty] | 單位：mm
檢驗項目 | 量測工具 | 模號CAVITY |  | 1 |  | 2 |  | 3 | 4 |  | 5 | 6 | 7 | 9
INSP. ITEM | MEASURING TOOLS | 規格/標準 SPEC/WI
(A) | A | Ø2.08 ± 0.05 |  | 2.093 |  | 2.093 |  | 2.087 | 2.088 |  | 2.089 | 2.086 | 2.089 | 2.092
(B) | D | Ø1.97 ± 0.05 |  | 1.95 |  | 1.95 |  | 1.95 | 1.95 |  | 1.95 | 1.95 | 1.95 | 1.95 |  | ±
(C) | D | Ø1.63 ± 0.05 |  | 1.625 |  | 1.625 |  | 1.625 | 1.625 |  | 1.625 | 1.625 | 1.625 | 1.625 |  | Ø
(D) | C | Ø11.00 ± 0.13 |  | 11.01 |  | 11.02 |  | 11.03 | 11.04 |  | 11.03 | 11.02 | 11.03 | 11.01
(E) | T020701 | 塞規測試 QE10019 |  | GO |  | GO |  | GO | GO |  | GO | GO | GO | GO
Go/No-go Gauge test
(F) | T800709 | 6% Taper QE10002 |  | GO |  | GO |  | GO | GO |  | GO | GO | GO | GO
| (公 M) | Gauging test
(G) | T1405002 | 氣密測試 QE10001 |  | OK |  | OK |  | OK | OK |  | OK | OK | OK | OK
| (公 M) | Air leaking test
H | T1405002 | 壓裂測試 QE10017
| (公 M) | Stress cracking test
I | T1405001 | 滑牙測試 QE10014
Resistance to overriding test
J | T1405001 | 分離力測試 QE10016
Separation force test
K | T1405001 | 可旋出扭矩測試 QE10018
Unscrewing torque test
(L) | F | 外觀檢驗 MO09003 |  | OK |  | OK |  | OK | OK |  | OK | OK | OK | OK
Appearance inspection
1.SET-UP需進行全部項目檢驗，巡檢僅檢驗( )項目。
Inspection items marked with parentheses ( ) are for patrol inspection, While all inspection items are subject to Set-up inspection.
2.各項不良之缺點, 請參考缺點代碼表(M10001-R01)。
Please refer to Defection Code (M10001-R01) for detailed defect categories.
[11 empty] | A | 2015-01-05
[5 empty] | 檢驗員： | [5 empty] | 版本 | 日期 | 製表 | 審核
[5 empty] | INSPECTOR | [5 empty] | REV. | DATE | ISSUED BY | APP.
MOULDEX QC10004-R02.B

## 150129E-2
QUALITY INSPECTION PLAN RECORD
品檢編號： | C09-001 | 品號： | R1-2360 |  |  |  | 版本： | 7 | 品名： | 公轉式針基 (Male Luer Lock) |  |  |  | 頁次： | 2 | □
Q.I.P. NO. |  | P/N |  |  |  |  | REV. |  | NAME |  |  |  |  | PAGE | 2
檢驗方式： |  | □ | SET UP 檢驗 |  |  | ■ | 巡檢 |  | 檢驗日期： |  | 150126E |  | 機台號碼： | 10 |  | ■
INSP. MODE |  |  | SET UP INSP. |  |  |  | PATROL |  | DATE |  |  |  | MACHINE NO.
適 用 品 名
APPLY TO PART NAME
C09-210-251 (R1-2360)
量 測 代 碼 |  | A: Microscope B: Projector C: Caliper D: Pin gauge E: Height Caliper F: Visual inspection | [11 empty] | 量測單位
MEASURING CODE | [13 empty] | 單位：mm
檢驗項目 | 量測工具 | 模號CAVITY |  | 10 |  | 12 |  | 13 | 15 |  | 16
INSP. ITEM | MEASURING TOOLS | 規格/標準 SPEC/WI
(A) | A | Ø2.08 ± 0.05 |  | 2.087 |  | 2.093 |  | 2.087 | 2.095 |  | 2.093
(B) | D | Ø1.97 ± 0.05 |  | 1.95 |  | 1.95 |  | 1.95 | 1.95 |  | 1.95 |  |  |  |  | ±
(C) | D | Ø1.63 ± 0.05 |  | 1.625 |  | 1.625 |  | 1.625 | 1.625 |  | 1.625 |  |  |  |  | Ø
(D) | C | Ø11.00 ± 0.13 |  | 11.02 |  | 11.04 |  | 11.05 | 11.01 |  | 11.02
(E) | T020701 | 塞規測試 QE10019 |  | GO |  | GO |  | GO | GO |  | GO
Go/No-go Gauge test
(F) | T800709 | 6% Taper QE10002 |  | GO |  | GO |  | GO | GO |  | GO
| (公 M) | Gauging test
(G) | T1405002 | 氣密測試 QE10001 |  | OK |  | OK |  | OK | OK |  | OK
| (公 M) | Air leaking test
H | T1405002 | 壓裂測試 QE10017
| (公 M) | Stress cracking test
I | T1405001 | 滑牙測試 QE10014
Resistance to overriding test
J | T1405001 | 分離力測試 QE10016
Separation force test
K | T1405001 | 可旋出扭矩測試 QE10018
Unscrewing torque test
(L) | F | 外觀檢驗 MO09003 |  | OK |  | OK |  | OK | OK |  | OK
Appearance inspection
1.SET-UP需進行全部項目檢驗，巡檢僅檢驗( )項目。
Inspection items marked with parentheses ( ) are for patrol inspection, While all inspection items are subject to Set-up inspection.
2.各項不良之缺點, 請參考缺點代碼表(M10001-R01)。
Please refer to Defection Code (M10001-R01) for detailed defect categories.
[11 empty] | A | 2015-01-05
[5 empty] | 檢驗員： | [5 empty] | 版本 | 日期 | 製表 | 審核
[5 empty] | INSPECTOR | [5 empty] | REV. | DATE | ISSUED BY | APP.
MOULDEX QC10004-R02.B

## 150130D-1
QUALITY INSPECTION PLAN RECORD
品檢編號： | C09-001 | 品號： | R1-2360 |  |  |  | 版本： | 7 | 品名： | 公轉式針基 (Male Luer Lock) |  |  |  | 頁次： | 1 | □
Q.I.P. NO. |  | P/N |  |  |  |  | REV. |  | NAME |  |  |  |  | PAGE | 2
檢驗方式： |  | □ | SET UP 檢驗 |  |  | ■ | 巡檢 |  | 檢驗日期： |  | 150130D |  | 機台號碼： | 10 |  | ■
INSP. MODE |  |  | SET UP INSP. |  |  |  | PATROL |  | DATE |  |  |  | MACHINE NO.
適 用 品 名
APPLY TO PART NAME
C09-210-251 (R1-2360)
量 測 代 碼 |  | A: Microscope B: Projector C: Caliper D: Pin gauge E: Height Caliper F: Visual inspection | [11 empty] | 量測單位
MEASURING CODE | [13 empty] | 單位：mm
檢驗項目 | 量測工具 | 模號CAVITY |  | 1 |  | 2 |  | 3 | 4 |  | 5 | 6 | 7 | 9
INSP. ITEM | MEASURING TOOLS | 規格/標準 SPEC/WI
(A) | A | Ø2.08 ± 0.05 |  | 2.083 |  | 2.083 |  | 2.088 | 2.088 |  | 2.092 | 2.094 | 2.097 | 2.097
(B) | D | Ø1.97 ± 0.05 |  | 1.95 |  | 1.95 |  | 1.95 | 1.95 |  | 1.95 | 1.95 | 1.95 | 1.95 |  | ±
(C) | D | Ø1.63 ± 0.05 |  | 1.625 |  | 1.625 |  | 1.625 | 1.625 |  | 1.625 | 1.625 | 1.625 | 1.625 |  | Ø
(D) | C | Ø11.00 ± 0.13 |  | 11.01 |  | 11.02 |  | 11.03 | 11.04 |  | 11.03 | 11.04 | 11.02 | 11.01
(E) | T020701 | 塞規測試 QE10019 |  | GO |  | GO |  | GO | GO |  | GO | GO | GO | GO
Go/No-go Gauge test
(F) | T800709 | 6% Taper QE10002 |  | GO |  | GO |  | GO | GO |  | GO | GO | GO | GO
| (公 M) | Gauging test
(G) | T1405002 | 氣密測試 QE10001 |  | OK |  | OK |  | OK | OK |  | OK | OK | OK | OK
| (公 M) | Air leaking test
H | T1405002 | 壓裂測試 QE10017
| (公 M) | Stress cracking test
I | T1405001 | 滑牙測試 QE10014
Resistance to overriding test
J | T1405001 | 分離力測試 QE10016
Separation force test
K | T1405001 | 可旋出扭矩測試 QE10018
Unscrewing torque test
(L) | F | 外觀檢驗 MO09003 |  | OK |  | OK |  | OK | OK |  | OK | OK | OK | OK
Appearance inspection
1.SET-UP需進行全部項目檢驗，巡檢僅檢驗( )項目。
Inspection items marked with parentheses ( ) are for patrol inspection, While all inspection items are subject to Set-up inspection.
2.各項不良之缺點, 請參考缺點代碼表(M10001-R01)。
Please refer to Defection Code (M10001-R01) for detailed defect categories.
[11 empty] | A | 2015-01-05
[5 empty] | 檢驗員： | [5 empty] | 版本 | 日期 | 製表 | 審核
[5 empty] | INSPECTOR | [5 empty] | REV. | DATE | ISSUED BY | APP.
MOULDEX QC10004-R02.B

## 150130D-2
QUALITY INSPECTION PLAN RECORD
品檢編號： | C09-001 | 品號： | R1-2360 |  |  |  | 版本： | 7 | 品名： | 公轉式針基 (Male Luer Lock) |  |  |  | 頁次： | 2 | □
Q.I.P. NO. |  | P/N |  |  |  |  | REV. |  | NAME |  |  |  |  | PAGE | 2
檢驗方式： |  | □ | SET UP 檢驗 |  |  | ■ | 巡檢 |  | 檢驗日期： |  | 150130D |  | 機台號碼： | 10 |  | ■
INSP. MODE |  |  | SET UP INSP. |  |  |  | PATROL |  | DATE |  |  |  | MACHINE NO.
適 用 品 名
APPLY TO PART NAME
C09-210-251 (R1-2360)
量 測 代 碼 |  | A: Microscope B: Projector C: Caliper D: Pin gauge E: Height Caliper F: Visual inspection | [11 empty] | 量測單位
MEASURING CODE | [13 empty] | 單位：mm
檢驗項目 | 量測工具 | 模號CAVITY |  | 10 |  | 12 |  | 13 | 15 |  | 16
INSP. ITEM | MEASURING TOOLS | 規格/標準 SPEC/WI
(A) | A | Ø2.08 ± 0.05 |  | 2.095 |  | 2.097 |  | 2.094 | 2.083 |  | 2.085
(B) | D | Ø1.97 ± 0.05 |  | 1.95 |  | 1.95 |  | 1.95 | 1.95 |  | 1.95 |  |  |  |  | ±
(C) | D | Ø1.63 ± 0.05 |  | 1.625 |  | 1.625 |  | 1.625 | 1.625 |  | 1.625 |  |  |  |  | Ø
(D) | C | Ø11.00 ± 0.13 |  | 11.02 |  | 11.05 |  | 11.05 | 11.02 |  | 11.01
(E) | T020701 | 塞規測試 QE10019 |  | GO |  | GO |  | GO | GO |  | GO
Go/No-go Gauge test
(F) | T800709 | 6% Taper QE10002 |  | GO |  | GO |  | GO | GO |  | GO
| (公 M) | Gauging test
(G) | T1405002 | 氣密測試 QE10001 |  | OK |  | OK |  | OK | OK |  | OK
| (公 M) | Air leaking test
H | T1405002 | 壓裂測試 QE10017
| (公 M) | Stress cracking test
I | T1405001 | 滑牙測試 QE10014
Resistance to overriding test
J | T1405001 | 分離力測試 QE10016
Separation force test
K | T1405001 | 可旋出扭矩測試 QE10018
Unscrewing torque test
(L) | F | 外觀檢驗 MO09003 |  | OK |  | OK |  | OK | OK |  | OK
Appearance inspection
1.SET-UP需進行全部項目檢驗，巡檢僅檢驗( )項目。
Inspection items marked with parentheses ( ) are for patrol inspection, While all inspection items are subject to Set-up inspection.
2.各項不良之缺點, 請參考缺點代碼表(M10001-R01)。
Please refer to Defection Code (M10001-R01) for detailed defect categories.
[11 empty] | A | 2015-01-05
[5 empty] | 檢驗員： | [5 empty] | 版本 | 日期 | 製表 | 審核
[5 empty] | INSPECTOR | [5 empty] | REV. | DATE | ISSUED BY | APP.
MOULDEX QC10004-R02.B

## 150201E-1
QUALITY INSPECTION PLAN RECORD
品檢編號： | C09-001 | 品號： | R1-2360 |  |  |  | 版本： | 7 | 品名： | 公轉式針基 (Male Luer Lock) |  |  |  | 頁次： | 1 | □
Q.I.P. NO. |  | P/N |  |  |  |  | REV. |  | NAME |  |  |  |  | PAGE | 2
檢驗方式： |  | □ | SET UP 檢驗 |  |  | ■ | 巡檢 |  | 檢驗日期： |  | 150201E |  | 機台號碼： | 10 |  | ■
INSP. MODE |  |  | SET UP INSP. |  |  |  | PATROL |  | DATE |  |  |  | MACHINE NO.
適 用 品 名
APPLY TO PART NAME
C09-210-251 (R1-2360)
量 測 代 碼 |  | A: Microscope B: Projector C: Caliper D: Pin gauge E: Height Caliper F: Visual inspection | [11 empty] | 量測單位
MEASURING CODE | [13 empty] | 單位：mm
檢驗項目 | 量測工具 | 模號CAVITY |  | 1 |  | 2 |  | 3 | 4 |  | 5 | 6 | 7 | 9
INSP. ITEM | MEASURING TOOLS | 規格/標準 SPEC/WI
(A) | A | Ø2.08 ± 0.05 |  | 2.093 |  | 2.09 |  | 2.082 | 2.083 |  | 2.091 | 2.086 | 2.093 | 2.083
(B) | D | Ø1.97 ± 0.05 |  | 1.95 |  | 1.95 |  | 1.95 | 1.95 |  | 1.95 | 1.95 | 1.95 | 1.95 |  | ±
(C) | D | Ø1.63 ± 0.05 |  | 1.625 |  | 1.625 |  | 1.625 | 1.625 |  | 1.625 | 1.625 | 1.625 | 1.625 |  | Ø
(D) | C | Ø11.00 ± 0.13 |  | 11.01 |  | 11.01 |  | 11.03 | 11.04 |  | 11.05 | 11.02 | 11.01 | 11.01
(E) | T020701 | 塞規測試 QE10019 |  | GO |  | GO |  | GO | GO |  | GO | GO | GO | GO
Go/No-go Gauge test
(F) | T800709 | 6% Taper QE10002 |  | GO |  | GO |  | GO | GO |  | GO | GO | GO | GO
| (公 M) | Gauging test
(G) | T1405002 | 氣密測試 QE10001 |  | OK |  | OK |  | OK | OK |  | OK | OK | OK | OK
| (公 M) | Air leaking test
H | T1405002 | 壓裂測試 QE10017
| (公 M) | Stress cracking test
I | T1405001 | 滑牙測試 QE10014
Resistance to overriding test
J | T1405001 | 分離力測試 QE10016
Separation force test
K | T1405001 | 可旋出扭矩測試 QE10018
Unscrewing torque test
(L) | F | 外觀檢驗 MO09003 |  | OK |  | OK |  | OK | OK |  | OK | OK | OK | OK
Appearance inspection
1.SET-UP需進行全部項目檢驗，巡檢僅檢驗( )項目。
Inspection items marked with parentheses ( ) are for patrol inspection, While all inspection items are subject to Set-up inspection.
2.各項不良之缺點, 請參考缺點代碼表(M10001-R01)。
Please refer to Defection Code (M10001-R01) for detailed defect categories.
[11 empty] | A | 2015-01-05
[5 empty] | 檢驗員： | [5 empty] | 版本 | 日期 | 製表 | 審核
[5 empty] | INSPECTOR | [5 empty] | REV. | DATE | ISSUED BY | APP.
MOULDEX QC10004-R02.B

## 150201E-2
QUALITY INSPECTION PLAN RECORD
品檢編號： | C09-001 | 品號： | R1-2360 |  |  |  | 版本： | 7 | 品名： | 公轉式針基 (Male Luer Lock) |  |  |  | 頁次： | 2 | □
Q.I.P. NO. |  | P/N |  |  |  |  | REV. |  | NAME |  |  |  |  | PAGE | 2
檢驗方式： |  | □ | SET UP 檢驗 |  |  | ■ | 巡檢 |  | 檢驗日期： |  | 150201E |  | 機台號碼： | 10 |  | ■
INSP. MODE |  |  | SET UP INSP. |  |  |  | PATROL |  | DATE |  |  |  | MACHINE NO.
適 用 品 名
APPLY TO PART NAME
C09-210-251 (R1-2360)
量 測 代 碼 |  | A: Microscope B: Projector C: Caliper D: Pin gauge E: Height Caliper F: Visual inspection | [11 empty] | 量測單位
MEASURING CODE | [13 empty] | 單位：mm
檢驗項目 | 量測工具 | 模號CAVITY |  | 10 |  | 12 |  | 13 | 15 |  | 16
INSP. ITEM | MEASURING TOOLS | 規格/標準 SPEC/WI
(A) | A | Ø2.08 ± 0.05 |  | 2.085 |  | 2.091 |  | 2.09 | 2.09 |  | 2.096
(B) | D | Ø1.97 ± 0.05 |  | 1.95 |  | 1.95 |  | 1.95 | 1.95 |  | 1.95 |  |  |  |  | ±
(C) | D | Ø1.63 ± 0.05 |  | 1.625 |  | 1.625 |  | 1.625 | 1.625 |  | 1.625 |  |  |  |  | Ø
(D) | C | Ø11.00 ± 0.13 |  | 11.01 |  | 11.04 |  | 11.05 | 11.02 |  | 11.02
(E) | T020701 | 塞規測試 QE10019 |  | GO |  | GO |  | GO | GO |  | GO
Go/No-go Gauge test
(F) | T800709 | 6% Taper QE10002 |  | GO |  | GO |  | GO | GO |  | GO
| (公 M) | Gauging test
(G) | T1405002 | 氣密測試 QE10001 |  | OK |  | OK |  | OK | OK |  | OK
| (公 M) | Air leaking test
H | T1405002 | 壓裂測試 QE10017
| (公 M) | Stress cracking test
I | T1405001 | 滑牙測試 QE10014
Resistance to overriding test
J | T1405001 | 分離力測試 QE10016
Separation force test
K | T1405001 | 可旋出扭矩測試 QE10018
Unscrewing torque test
(L) | F | 外觀檢驗 MO09003 |  | OK |  | OK |  | OK | OK |  | OK
Appearance inspection
1.SET-UP需進行全部項目檢驗，巡檢僅檢驗( )項目。
Inspection items marked with parentheses ( ) are for patrol inspection, While all inspection items are subject to Set-up inspection.
2.各項不良之缺點, 請參考缺點代碼表(M10001-R01)。
Please refer to Defection Code (M10001-R01) for detailed defect categories.
[11 empty] | A | 2015-01-05
[5 empty] | 檢驗員： | [5 empty] | 版本 | 日期 | 製表 | 審核
[5 empty] | INSPECTOR | [5 empty] | REV. | DATE | ISSUED BY | APP.
MOULDEX QC10004-R02.B

## 150202D-1
QUALITY INSPECTION PLAN RECORD
品檢編號： | C09-001 | 品號： | R1-2360 |  |  |  | 版本： | 7 | 品名： | 公轉式針基 (Male Luer Lock) |  |  |  | 頁次： | 1 | □
Q.I.P. NO. |  | P/N |  |  |  |  | REV. |  | NAME |  |  |  |  | PAGE | 2
檢驗方式： |  | □ | SET UP 檢驗 |  |  | ■ | 巡檢 |  | 檢驗日期： |  | 150202D |  | 機台號碼： | 10 |  | ■
INSP. MODE |  |  | SET UP INSP. |  |  |  | PATROL |  | DATE |  |  |  | MACHINE NO.
適 用 品 名
APPLY TO PART NAME
C09-210-251 (R1-2360)
量 測 代 碼 |  | A: Microscope B: Projector C: Caliper D: Pin gauge E: Height Caliper F: Visual inspection | [11 empty] | 量測單位
MEASURING CODE | [13 empty] | 單位：mm
檢驗項目 | 量測工具 | 模號CAVITY |  | 1 |  | 2 |  | 3 | 4 |  | 5 | 6 | 7 | 9
INSP. ITEM | MEASURING TOOLS | 規格/標準 SPEC/WI
(A) | A | Ø2.08 ± 0.05 |  | 2.083 |  | 2.089 |  | 2.087 | 2.087 |  | 2.091 | 2.096 | 2.087 | 2.08
(B) | D | Ø1.97 ± 0.05 |  | 1.95 |  | 1.95 |  | 1.95 | 1.95 |  | 1.95 | 1.95 | 1.95 | 1.95 |  | ±
(C) | D | Ø1.63 ± 0.05 |  | 1.625 |  | 1.625 |  | 1.625 | 1.625 |  | 1.625 | 1.625 | 1.625 | 1.625 |  | Ø
(D) | C | Ø11.00 ± 0.13 |  | 11.01 |  | 11.02 |  | 11.03 | 11.04 |  | 11.05 | 11.03 | 11.02 | 11.01
(E) | T020701 | 塞規測試 QE10019 |  | GO |  | GO |  | GO | GO |  | GO | GO | GO | GO
Go/No-go Gauge test
(F) | T800709 | 6% Taper QE10002 |  | GO |  | GO |  | GO | GO |  | GO | GO | GO | GO
| (公 M) | Gauging test
(G) | T1405002 | 氣密測試 QE10001 |  | OK |  | OK |  | OK | OK |  | OK | OK | OK | OK
| (公 M) | Air leaking test
H | T1405002 | 壓裂測試 QE10017
| (公 M) | Stress cracking test
I | T1405001 | 滑牙測試 QE10014
Resistance to overriding test
J | T1405001 | 分離力測試 QE10016
Separation force test
K | T1405001 | 可旋出扭矩測試 QE10018
Unscrewing torque test
(L) | F | 外觀檢驗 MO09003 |  | OK |  | OK |  | OK | OK |  | OK | OK | OK | OK
Appearance inspection
1.SET-UP需進行全部項目檢驗，巡檢僅檢驗( )項目。
Inspection items marked with parentheses ( ) are for patrol inspection, While all inspection items are subject to Set-up inspection.
2.各項不良之缺點, 請參考缺點代碼表(M10001-R01)。
Please refer to Defection Code (M10001-R01) for detailed defect categories.
[11 empty] | A | 2015-01-05
[5 empty] | 檢驗員： | [5 empty] | 版本 | 日期 | 製表 | 審核
[5 empty] | INSPECTOR | [5 empty] | REV. | DATE | ISSUED BY | APP.
MOULDEX QC10004-R02.B

## 150202D-2
QUALITY INSPECTION PLAN RECORD
品檢編號： | C09-001 | 品號： | R1-2360 |  |  |  | 版本： | 7 | 品名： | 公轉式針基 (Male Luer Lock) |  |  |  | 頁次： | 2 | □
Q.I.P. NO. |  | P/N |  |  |  |  | REV. |  | NAME |  |  |  |  | PAGE | 2
檢驗方式： |  | □ | SET UP 檢驗 |  |  | ■ | 巡檢 |  | 檢驗日期： |  | 150202D |  | 機台號碼： | 10 |  | ■
INSP. MODE |  |  | SET UP INSP. |  |  |  | PATROL |  | DATE |  |  |  | MACHINE NO.
適 用 品 名
APPLY TO PART NAME
C09-210-251 (R1-2360)
量 測 代 碼 |  | A: Microscope B: Projector C: Caliper D: Pin gauge E: Height Caliper F: Visual inspection | [11 empty] | 量測單位
MEASURING CODE | [13 empty] | 單位：mm
檢驗項目 | 量測工具 | 模號CAVITY |  | 10 |  | 12 |  | 13 | 15 |  | 16
INSP. ITEM | MEASURING TOOLS | 規格/標準 SPEC/WI
(A) | A | Ø2.08 ± 0.05 |  | 2.08 |  | 2.096 |  | 2.096 | 2.087 |  | 2.093
(B) | D | Ø1.97 ± 0.05 |  | 1.95 |  | 1.95 |  | 1.95 | 1.95 |  | 1.95 |  |  |  |  | ±
(C) | D | Ø1.63 ± 0.05 |  | 1.625 |  | 1.625 |  | 1.625 | 1.625 |  | 1.625 |  |  |  |  | Ø
(D) | C | Ø11.00 ± 0.13 |  | 11.02 |  | 11.04 |  | 11.03 | 11.02 |  | 11.01
(E) | T020701 | 塞規測試 QE10019 |  | GO |  | GO |  | GO | GO |  | GO
Go/No-go Gauge test
(F) | T800709 | 6% Taper QE10002 |  | GO |  | GO |  | GO | GO |  | GO
| (公 M) | Gauging test
(G) | T1405002 | 氣密測試 QE10001 |  | OK |  | OK |  | OK | OK |  | OK
| (公 M) | Air leaking test
H | T1405002 | 壓裂測試 QE10017
| (公 M) | Stress cracking test
I | T1405001 | 滑牙測試 QE10014
Resistance to overriding test
J | T1405001 | 分離力測試 QE10016
Separation force test
K | T1405001 | 可旋出扭矩測試 QE10018
Unscrewing torque test
(L) | F | 外觀檢驗 MO09003 |  | OK |  | OK |  | OK | OK |  | OK
Appearance inspection
1.SET-UP需進行全部項目檢驗，巡檢僅檢驗( )項目。
Inspection items marked with parentheses ( ) are for patrol inspection, While all inspection items are subject to Set-up inspection.
2.各項不良之缺點, 請參考缺點代碼表(M10001-R01)。
Please refer to Defection Code (M10001-R01) for detailed defect categories.
[11 empty] | A | 2015-01-05
[5 empty] | 檢驗員： | [5 empty] | 版本 | 日期 | 製表 | 審核
[5 empty] | INSPECTOR | [5 empty] | REV. | DATE | ISSUED BY | APP.
MOULDEX QC10004-R02.B

## 150202E-1
QUALITY INSPECTION PLAN RECORD
品檢編號： | C09-001 | 品號： | R1-2360 |  |  |  | 版本： | 7 | 品名： | 公轉式針基 (Male Luer Lock) |  |  |  | 頁次： | 1 | □
Q.I.P. NO. |  | P/N |  |  |  |  | REV. |  | NAME |  |  |  |  | PAGE | 2
檢驗方式： |  | □ | SET UP 檢驗 |  |  | ■ | 巡檢 |  | 檢驗日期： |  | 150202E |  | 機台號碼： | 10 |  | ■
INSP. MODE |  |  | SET UP INSP. |  |  |  | PATROL |  | DATE |  |  |  | MACHINE NO.
適 用 品 名
APPLY TO PART NAME
C09-210-251 (R1-2360)
量 測 代 碼 |  | A: Microscope B: Projector C: Caliper D: Pin gauge E: Height Caliper F: Visual inspection | [11 empty] | 量測單位
MEASURING CODE | [13 empty] | 單位：mm
檢驗項目 | 量測工具 | 模號CAVITY |  | 1 |  | 2 |  | 3 | 4 |  | 5 | 6 | 7 | 9
INSP. ITEM | MEASURING TOOLS | 規格/標準 SPEC/WI
(A) | A | Ø2.08 ± 0.05 |  | 2.096 |  | 2.092 |  | 2.091 | 2.098 |  | 2.095 | 2.097 | 2.097 | 2.088
(B) | D | Ø1.97 ± 0.05 |  | 1.95 |  | 1.95 |  | 1.95 | 1.95 |  | 1.95 | 1.95 | 1.95 | 1.95 |  | ±
(C) | D | Ø1.63 ± 0.05 |  | 1.625 |  | 1.625 |  | 1.625 | 1.625 |  | 1.625 | 1.625 | 1.625 | 1.625 |  | Ø
(D) | C | Ø11.00 ± 0.13 |  | 11.01 |  | 11.02 |  | 11.03 | 11.04 |  | 11.04 | 11.02 | 11.02 | 2.096
(E) | T020701 | 塞規測試 QE10019 |  | GO |  | GO |  | GO | GO |  | GO | GO | GO | GO
Go/No-go Gauge test
(F) | T800709 | 6% Taper QE10002 |  | GO |  | GO |  | GO | GO |  | GO | GO | GO | GO
| (公 M) | Gauging test
(G) | T1405002 | 氣密測試 QE10001 |  | OK |  | OK |  | OK | OK |  | OK | OK | OK | OK
| (公 M) | Air leaking test
H | T1405002 | 壓裂測試 QE10017
| (公 M) | Stress cracking test
I | T1405001 | 滑牙測試 QE10014
Resistance to overriding test
J | T1405001 | 分離力測試 QE10016
Separation force test
K | T1405001 | 可旋出扭矩測試 QE10018
Unscrewing torque test
(L) | F | 外觀檢驗 MO09003 |  | OK |  | OK |  | OK | OK |  | OK | OK | OK | OK
Appearance inspection
1.SET-UP需進行全部項目檢驗，巡檢僅檢驗( )項目。
Inspection items marked with parentheses ( ) are for patrol inspection, While all inspection items are subject to Set-up inspection.
2.各項不良之缺點, 請參考缺點代碼表(M10001-R01)。
Please refer to Defection Code (M10001-R01) for detailed defect categories.
[11 empty] | A | 2015-01-05
[5 empty] | 檢驗員： | [5 empty] | 版本 | 日期 | 製表 | 審核
[5 empty] | INSPECTOR | [5 empty] | REV. | DATE | ISSUED BY | APP.
MOULDEX QC10004-R02.B

## 150202E-2
QUALITY INSPECTION PLAN RECORD
品檢編號： | C09-001 | 品號： | R1-2360 |  |  |  | 版本： | 7 | 品名： | 公轉式針基 (Male Luer Lock) |  |  |  | 頁次： | 2 | □
Q.I.P. NO. |  | P/N |  |  |  |  | REV. |  | NAME |  |  |  |  | PAGE | 2
檢驗方式： |  | □ | SET UP 檢驗 |  |  | ■ | 巡檢 |  | 檢驗日期： |  | 150202E |  | 機台號碼： | 10 |  | ■
INSP. MODE |  |  | SET UP INSP. |  |  |  | PATROL |  | DATE |  |  |  | MACHINE NO.
適 用 品 名
APPLY TO PART NAME
C09-210-251 (R1-2360)
量 測 代 碼 |  | A: Microscope B: Projector C: Caliper D: Pin gauge E: Height Caliper F: Visual inspection | [11 empty] | 量測單位
MEASURING CODE | [13 empty] | 單位：mm
檢驗項目 | 量測工具 | 模號CAVITY |  | 10 |  | 12 |  | 13 | 15 |  | 16
INSP. ITEM | MEASURING TOOLS | 規格/標準 SPEC/WI
(A) | A | Ø2.08 ± 0.05 |  | 2.089 |  | 2.088 |  | 2.093 | 2.096 |  | 2.095
(B) | D | Ø1.97 ± 0.05 |  | 1.95 |  | 1.95 |  | 1.95 | 1.95 |  | 1.95 |  |  |  |  | ±
(C) | D | Ø1.63 ± 0.05 |  | 1.625 |  | 1.625 |  | 1.625 | 1.625 |  | 1.625 |  |  |  |  | Ø
(D) | C | Ø11.00 ± 0.13 |  | 11.02 |  | 11.04 |  | 11.03 | 11.02 |  | 11.01
(E) | T020701 | 塞規測試 QE10019 |  | GO |  | GO |  | GO | GO |  | GO
Go/No-go Gauge test
(F) | T800709 | 6% Taper QE10002 |  | GO |  | GO |  | GO | GO |  | GO
| (公 M) | Gauging test
(G) | T1405002 | 氣密測試 QE10001 |  | OK |  | OK |  | OK | OK |  | OK
| (公 M) | Air leaking test
H | T1405002 | 壓裂測試 QE10017
| (公 M) | Stress cracking test
I | T1405001 | 滑牙測試 QE10014
Resistance to overriding test
J | T1405001 | 分離力測試 QE10016
Separation force test
K | T1405001 | 可旋出扭矩測試 QE10018
Unscrewing torque test
(L) | F | 外觀檢驗 MO09003 |  | OK |  | OK |  | OK | OK |  | OK
Appearance inspection
1.SET-UP需進行全部項目檢驗，巡檢僅檢驗( )項目。
Inspection items marked with parentheses ( ) are for patrol inspection, While all inspection items are subject to Set-up inspection.
2.各項不良之缺點, 請參考缺點代碼表(M10001-R01)。
Please refer to Defection Code (M10001-R01) for detailed defect categories.
[11 empty] | A | 2015-01-05
[5 empty] | 檢驗員： | [5 empty] | 版本 | 日期 | 製表 | 審核
[5 empty] | INSPECTOR | [5 empty] | REV. | DATE | ISSUED BY | APP.
MOULDEX QC10004-R02.B

## 150203D-1
QUALITY INSPECTION PLAN RECORD
品檢編號： | C09-001 | 品號： | R1-2360 |  |  |  | 版本： | 7 | 品名： | 公轉式針基 (Male Luer Lock) |  |  |  | 頁次： | 1 | □
Q.I.P. NO. |  | P/N |  |  |  |  | REV. |  | NAME |  |  |  |  | PAGE | 2
檢驗方式： |  | □ | SET UP 檢驗 |  |  | ■ | 巡檢 |  | 檢驗日期： |  | 150203D |  | 機台號碼： | 10 |  | ■
INSP. MODE |  |  | SET UP INSP. |  |  |  | PATROL |  | DATE |  |  |  | MACHINE NO.
適 用 品 名
APPLY TO PART NAME
C09-210-251 (R1-2360)
量 測 代 碼 |  | A: Microscope B: Projector C: Caliper D: Pin gauge E: Height Caliper F: Visual inspection | [11 empty] | 量測單位
MEASURING CODE | [13 empty] | 單位：mm
檢驗項目 | 量測工具 | 模號CAVITY |  | 1 |  | 2 |  | 3 | 4 |  | 5 | 6 | 7 | 9
INSP. ITEM | MEASURING TOOLS | 規格/標準 SPEC/WI
(A) | A | Ø2.08 ± 0.05 |  | 2.085 |  | 2.086 |  | 2.087 | 2.097 |  | 2.099 | 2.096 | 2.08 | 2.082
(B) | D | Ø1.97 ± 0.05 |  | 1.95 |  | 1.95 |  | 1.95 | 1.95 |  | 1.95 | 1.95 | 1.95 | 1.95 |  | ±
(C) | D | Ø1.63 ± 0.05 |  | 1.625 |  | 1.625 |  | 1.625 | 1.625 |  | 1.625 | 1.625 | 1.625 | 1.625 |  | Ø
(D) | C | Ø11.00 ± 0.13 |  | 11.01 |  | 11.02 |  | 11.03 | 11.05 |  | 11.04 | 11.02 | 11.03 | 11.01
(E) | T020701 | 塞規測試 QE10019 |  | GO |  | GO |  | GO | GO |  | GO | GO | GO | GO
Go/No-go Gauge test
(F) | T800709 | 6% Taper QE10002 |  | GO |  | GO |  | GO | GO |  | GO | GO | GO | GO
| (公 M) | Gauging test
(G) | T1405002 | 氣密測試 QE10001 |  | OK |  | OK |  | OK | OK |  | OK | OK | OK | OK
| (公 M) | Air leaking test
H | T1405002 | 壓裂測試 QE10017
| (公 M) | Stress cracking test
I | T1405001 | 滑牙測試 QE10014
Resistance to overriding test
J | T1405001 | 分離力測試 QE10016
Separation force test
K | T1405001 | 可旋出扭矩測試 QE10018
Unscrewing torque test
(L) | F | 外觀檢驗 MO09003 |  | OK |  | OK |  | OK | OK |  | OK | OK | OK | OK
Appearance inspection
1.SET-UP需進行全部項目檢驗，巡檢僅檢驗( )項目。
Inspection items marked with parentheses ( ) are for patrol inspection, While all inspection items are subject to Set-up inspection.
2.各項不良之缺點, 請參考缺點代碼表(M10001-R01)。
Please refer to Defection Code (M10001-R01) for detailed defect categories.
[11 empty] | A | 2015-01-05
[5 empty] | 檢驗員： | [5 empty] | 版本 | 日期 | 製表 | 審核
[5 empty] | INSPECTOR | [5 empty] | REV. | DATE | ISSUED BY | APP.
MOULDEX QC10004-R02.B

## 150203D-2
QUALITY INSPECTION PLAN RECORD
品檢編號： | C09-001 | 品號： | R1-2360 |  |  |  | 版本： | 7 | 品名： | 公轉式針基 (Male Luer Lock) |  |  |  | 頁次： | 2 | □
Q.I.P. NO. |  | P/N |  |  |  |  | REV. |  | NAME |  |  |  |  | PAGE | 2
檢驗方式： |  | □ | SET UP 檢驗 |  |  | ■ | 巡檢 |  | 檢驗日期： |  | 150203D |  | 機台號碼： | 10 |  | ■
INSP. MODE |  |  | SET UP INSP. |  |  |  | PATROL |  | DATE |  |  |  | MACHINE NO.
適 用 品 名
APPLY TO PART NAME
C09-210-251 (R1-2360)
量 測 代 碼 |  | A: Microscope B: Projector C: Caliper D: Pin gauge E: Height Caliper F: Visual inspection | [11 empty] | 量測單位
MEASURING CODE | [13 empty] | 單位：mm
檢驗項目 | 量測工具 | 模號CAVITY |  | 10 |  | 12 |  | 13 | 15 |  | 16
INSP. ITEM | MEASURING TOOLS | 規格/標準 SPEC/WI
(A) | A | Ø2.08 ± 0.05 |  | 2.09 |  | 2.093 |  | 2.096 | 2.094 |  | 2.094
(B) | D | Ø1.97 ± 0.05 |  | 1.95 |  | 1.95 |  | 1.95 | 1.95 |  | 1.95 |  |  |  |  | ±
(C) | D | Ø1.63 ± 0.05 |  | 1.625 |  | 1.625 |  | 1.625 | 1.625 |  | 1.625 |  |  |  |  | Ø
(D) | C | Ø11.00 ± 0.13 |  | 11.02 |  | 11.04 |  | 11.02 | 11.02 |  | 11.01
(E) | T020701 | 塞規測試 QE10019 |  | GO |  | GO |  | GO | GO |  | GO
Go/No-go Gauge test
(F) | T800709 | 6% Taper QE10002 |  | GO |  | GO |  | GO | GO |  | GO
| (公 M) | Gauging test
(G) | T1405002 | 氣密測試 QE10001 |  | OK |  | OK |  | OK | OK |  | OK
| (公 M) | Air leaking test
H | T1405002 | 壓裂測試 QE10017
| (公 M) | Stress cracking test
I | T1405001 | 滑牙測試 QE10014
Resistance to overriding test
J | T1405001 | 分離力測試 QE10016
Separation force test
K | T1405001 | 可旋出扭矩測試 QE10018
Unscrewing torque test
(L) | F | 外觀檢驗 MO09003 |  | OK |  | OK |  | OK | OK |  | OK
Appearance inspection
1.SET-UP需進行全部項目檢驗，巡檢僅檢驗( )項目。
Inspection items marked with parentheses ( ) are for patrol inspection, While all inspection items are subject to Set-up inspection.
2.各項不良之缺點, 請參考缺點代碼表(M10001-R01)。
Please refer to Defection Code (M10001-R01) for detailed defect categories.
[11 empty] | A | 2015-01-05
[5 empty] | 檢驗員： | [5 empty] | 版本 | 日期 | 製表 | 審核
[5 empty] | INSPECTOR | [5 empty] | REV. | DATE | ISSUED BY | APP.
MOULDEX QC10004-R02.B

## 150203E-1
QUALITY INSPECTION PLAN RECORD
品檢編號： | C09-001 | 品號： | R1-2360 |  |  |  | 版本： | 7 | 品名： | 公轉式針基 (Male Luer Lock) |  |  |  | 頁次： | 1 | □
Q.I.P. NO. |  | P/N |  |  |  |  | REV. |  | NAME |  |  |  |  | PAGE | 2
檢驗方式： |  | □ | SET UP 檢驗 |  |  | ■ | 巡檢 |  | 檢驗日期： |  | 150203E |  | 機台號碼： | 10 |  | ■
INSP. MODE |  |  | SET UP INSP. |  |  |  | PATROL |  | DATE |  |  |  | MACHINE NO.
適 用 品 名
APPLY TO PART NAME
C09-210-251 (R1-2360)
量 測 代 碼 |  | A: Microscope B: Projector C: Caliper D: Pin gauge E: Height Caliper F: Visual inspection | [11 empty] | 量測單位
MEASURING CODE | [13 empty] | 單位：mm
檢驗項目 | 量測工具 | 模號CAVITY |  | 1 |  | 2 |  | 3 | 4 |  | 5 | 6 | 7 | 9
INSP. ITEM | MEASURING TOOLS | 規格/標準 SPEC/WI
(A) | A | Ø2.08 ± 0.05 |  | 2.099 |  | 2.087 |  | 2.084 | 2.084 |  | 2.081 | 2.089 | 2.089 | 2.083
(B) | D | Ø1.97 ± 0.05 |  | 1.95 |  | 1.95 |  | 1.95 | 1.95 |  | 1.95 | 1.95 | 1.95 | 1.95 |  | ±
(C) | D | Ø1.63 ± 0.05 |  | 1.625 |  | 1.625 |  | 1.625 | 1.625 |  | 1.625 | 1.625 | 1.625 | 1.625 |  | Ø
(D) | C | Ø11.00 ± 0.13 |  | 11.01 |  | 11.02 |  | 11.03 | 11.04 |  | 11.05 | 11.03 | 11.03 | 11.01
(E) | T020701 | 塞規測試 QE10019 |  | GO |  | GO |  | GO | GO |  | GO | GO | GO | GO
Go/No-go Gauge test
(F) | T800709 | 6% Taper QE10002 |  | GO |  | GO |  | GO | GO |  | GO | GO | GO | GO
| (公 M) | Gauging test
(G) | T1405002 | 氣密測試 QE10001 |  | OK |  | OK |  | OK | OK |  | OK | OK | OK | OK
| (公 M) | Air leaking test
H | T1405002 | 壓裂測試 QE10017
| (公 M) | Stress cracking test
I | T1405001 | 滑牙測試 QE10014
Resistance to overriding test
J | T1405001 | 分離力測試 QE10016
Separation force test
K | T1405001 | 可旋出扭矩測試 QE10018
Unscrewing torque test
(L) | F | 外觀檢驗 MO09003 |  | OK |  | OK |  | OK | OK |  | OK | OK | OK | OK
Appearance inspection
1.SET-UP需進行全部項目檢驗，巡檢僅檢驗( )項目。
Inspection items marked with parentheses ( ) are for patrol inspection, While all inspection items are subject to Set-up inspection.
2.各項不良之缺點, 請參考缺點代碼表(M10001-R01)。
Please refer to Defection Code (M10001-R01) for detailed defect categories.
[11 empty] | A | 2015-01-05
[5 empty] | 檢驗員： | [5 empty] | 版本 | 日期 | 製表 | 審核
[5 empty] | INSPECTOR | [5 empty] | REV. | DATE | ISSUED BY | APP.
MOULDEX QC10004-R02.B

## 150203E-2
QUALITY INSPECTION PLAN RECORD
品檢編號： | C09-001 | 品號： | R1-2360 |  |  |  | 版本： | 7 | 品名： | 公轉式針基 (Male Luer Lock) |  |  |  | 頁次： | 2 | □
Q.I.P. NO. |  | P/N |  |  |  |  | REV. |  | NAME |  |  |  |  | PAGE | 2
檢驗方式： |  | □ | SET UP 檢驗 |  |  | ■ | 巡檢 |  | 檢驗日期： |  | 150203E |  | 機台號碼： | 10 |  | ■
INSP. MODE |  |  | SET UP INSP. |  |  |  | PATROL |  | DATE |  |  |  | MACHINE NO.
適 用 品 名
APPLY TO PART NAME
C09-210-251 (R1-2360)
量 測 代 碼 |  | A: Microscope B: Projector C: Caliper D: Pin gauge E: Height Caliper F: Visual inspection | [11 empty] | 量測單位
MEASURING CODE | [13 empty] | 單位：mm
檢驗項目 | 量測工具 | 模號CAVITY |  | 10 |  | 12 |  | 13 | 15 |  | 16
INSP. ITEM | MEASURING TOOLS | 規格/標準 SPEC/WI
(A) | A | Ø2.08 ± 0.05 |  | 2.082 |  | 2.089 |  | 2.087 | 2.092 |  | 2.096
(B) | D | Ø1.97 ± 0.05 |  | 1.95 |  | 1.95 |  | 1.95 | 1.95 |  | 1.95 |  |  |  |  | ±
(C) | D | Ø1.63 ± 0.05 |  | 1.625 |  | 1.625 |  | 1.625 | 1.625 |  | 1.625 |  |  |  |  | Ø
(D) | C | Ø11.00 ± 0.13 |  | 11.02 |  | 11.04 |  | 11.03 | 11.02 |  | 11.01
(E) | T020701 | 塞規測試 QE10019 |  | GO |  | GO |  | GO | GO |  | GO
Go/No-go Gauge test
(F) | T800709 | 6% Taper QE10002 |  | GO |  | GO |  | GO | GO |  | GO
| (公 M) | Gauging test
(G) | T1405002 | 氣密測試 QE10001 |  | OK |  | OK |  | OK | OK |  | OK
| (公 M) | Air leaking test
H | T1405002 | 壓裂測試 QE10017
| (公 M) | Stress cracking test
I | T1405001 | 滑牙測試 QE10014
Resistance to overriding test
J | T1405001 | 分離力測試 QE10016
Separation force test
K | T1405001 | 可旋出扭矩測試 QE10018
Unscrewing torque test
(L) | F | 外觀檢驗 MO09003 |  | OK |  | OK |  | OK | OK |  | OK
Appearance inspection
1.SET-UP需進行全部項目檢驗，巡檢僅檢驗( )項目。
Inspection items marked with parentheses ( ) are for patrol inspection, While all inspection items are subject to Set-up inspection.
2.各項不良之缺點, 請參考缺點代碼表(M10001-R01)。
Please refer to Defection Code (M10001-R01) for detailed defect categories.
[11 empty] | A | 2015-01-05
[5 empty] | 檢驗員： | [5 empty] | 版本 | 日期 | 製表 | 審核
[5 empty] | INSPECTOR | [5 empty] | REV. | DATE | ISSUED BY | APP.
MOULDEX QC10004-R02.B

## 150204D-1
QUALITY INSPECTION PLAN RECORD
品檢編號： | C09-001 | 品號： | R1-2360 |  |  |  | 版本： | 7 | 品名： | 公轉式針基 (Male Luer Lock) |  |  |  | 頁次： | 1 | □
Q.I.P. NO. |  | P/N |  |  |  |  | REV. |  | NAME |  |  |  |  | PAGE | 2
檢驗方式： |  | □ | SET UP 檢驗 |  |  | ■ | 巡檢 |  | 檢驗日期： |  | 150204D |  | 機台號碼： | 10 |  | ■
INSP. MODE |  |  | SET UP INSP. |  |  |  | PATROL |  | DATE |  |  |  | MACHINE NO.
適 用 品 名
APPLY TO PART NAME
C09-210-251 (R1-2360)
量 測 代 碼 |  | A: Microscope B: Projector C: Caliper D: Pin gauge E: Height Caliper F: Visual inspection | [11 empty] | 量測單位
MEASURING CODE | [13 empty] | 單位：mm
檢驗項目 | 量測工具 | 模號CAVITY |  | 1 |  | 2 |  | 3 | 4 |  | 5 | 6 | 7 | 9
INSP. ITEM | MEASURING TOOLS | 規格/標準 SPEC/WI
(A) | A | Ø2.08 ± 0.05 |  | 2.085 |  | 2.092 |  | 2.089 | 2.084 |  | 2.087 | 2.092 | 2.095 | 2.087
(B) | D | Ø1.97 ± 0.05 |  | 1.95 |  | 1.95 |  | 1.95 | 1.95 |  | 1.95 | 1.95 | 1.95 | 1.95 |  | ±
(C) | D | Ø1.63 ± 0.05 |  | 1.625 |  | 1.625 |  | 1.625 | 1.625 |  | 1.625 | 1.625 | 1.625 | 1.625 |  | Ø
(D) | C | Ø11.00 ± 0.13 |  | 11.01 |  | 11.02 |  | 11.03 | 11.04 |  | 11.04 | 11.03 | 11.02 | 11.01
(E) | T020701 | 塞規測試 QE10019 |  | GO |  | GO |  | GO | GO |  | GO | GO | GO | GO
Go/No-go Gauge test
(F) | T800709 | 6% Taper QE10002 |  | GO |  | GO |  | GO | GO |  | GO | GO | GO | GO
| (公 M) | Gauging test
(G) | T1405002 | 氣密測試 QE10001 |  | OK |  | OK |  | OK | OK |  | OK | OK | OK | OK
| (公 M) | Air leaking test
H | T1405002 | 壓裂測試 QE10017
| (公 M) | Stress cracking test
I | T1405001 | 滑牙測試 QE10014
Resistance to overriding test
J | T1405001 | 分離力測試 QE10016
Separation force test
K | T1405001 | 可旋出扭矩測試 QE10018
Unscrewing torque test
(L) | F | 外觀檢驗 MO09003 |  | OK |  | OK |  | OK | OK |  | OK | OK | OK | OK
Appearance inspection
1.SET-UP需進行全部項目檢驗，巡檢僅檢驗( )項目。
Inspection items marked with parentheses ( ) are for patrol inspection, While all inspection items are subject to Set-up inspection.
2.各項不良之缺點, 請參考缺點代碼表(M10001-R01)。
Please refer to Defection Code (M10001-R01) for detailed defect categories.
[11 empty] | A | 2015-01-05
[5 empty] | 檢驗員： | [5 empty] | 版本 | 日期 | 製表 | 審核
[5 empty] | INSPECTOR | [5 empty] | REV. | DATE | ISSUED BY | APP.
MOULDEX QC10004-R02.B

## 150204D-2
QUALITY INSPECTION PLAN RECORD
品檢編號： | C09-001 | 品號： | R1-2360 |  |  |  | 版本： | 7 | 品名： | 公轉式針基 (Male Luer Lock) |  |  |  | 頁次： | 2 | □
Q.I.P. NO. |  | P/N |  |  |  |  | REV. |  | NAME |  |  |  |  | PAGE | 2
檢驗方式： |  | □ | SET UP 檢驗 |  |  | ■ | 巡檢 |  | 檢驗日期： |  | 150204D |  | 機台號碼： | 10 |  | ■
INSP. MODE |  |  | SET UP INSP. |  |  |  | PATROL |  | DATE |  |  |  | MACHINE NO.
適 用 品 名
APPLY TO PART NAME
C09-210-251 (R1-2360)
量 測 代 碼 |  | A: Microscope B: Projector C: Caliper D: Pin gauge E: Height Caliper F: Visual inspection | [11 empty] | 量測單位
MEASURING CODE | [13 empty] | 單位：mm
檢驗項目 | 量測工具 | 模號CAVITY |  | 10 |  | 12 |  | 13 | 15 |  | 16
INSP. ITEM | MEASURING TOOLS | 規格/標準 SPEC/WI
(A) | A | Ø2.08 ± 0.05 |  | 2.091 |  | 2.093 |  | 2.092 | 2.082 |  | 2.098
(B) | D | Ø1.97 ± 0.05 |  | 1.95 |  | 1.95 |  | 1.95 | 1.95 |  | 1.95 |  |  |  |  | ±
(C) | D | Ø1.63 ± 0.05 |  | 1.625 |  | 1.625 |  | 1.625 | 1.625 |  | 1.625 |  |  |  |  | Ø
(D) | C | Ø11.00 ± 0.13 |  | 11.02 |  | 11.04 |  | 11.03 | 11.04 |  | 11.02
(E) | T020701 | 塞規測試 QE10019 |  | GO |  | GO |  | GO | GO |  | GO
Go/No-go Gauge test
(F) | T800709 | 6% Taper QE10002 |  | GO |  | GO |  | GO | GO |  | GO
| (公 M) | Gauging test
(G) | T1405002 | 氣密測試 QE10001 |  | OK |  | OK |  | OK | OK |  | OK
| (公 M) | Air leaking test
H | T1405002 | 壓裂測試 QE10017
| (公 M) | Stress cracking test
I | T1405001 | 滑牙測試 QE10014
Resistance to overriding test
J | T1405001 | 分離力測試 QE10016
Separation force test
K | T1405001 | 可旋出扭矩測試 QE10018
Unscrewing torque test
(L) | F | 外觀檢驗 MO09003 |  | OK |  | OK |  | OK | OK |  | OK
Appearance inspection
1.SET-UP需進行全部項目檢驗，巡檢僅檢驗( )項目。
Inspection items marked with parentheses ( ) are for patrol inspection, While all inspection items are subject to Set-up inspection.
2.各項不良之缺點, 請參考缺點代碼表(M10001-R01)。
Please refer to Defection Code (M10001-R01) for detailed defect categories.
[11 empty] | A | 2015-01-05
[5 empty] | 檢驗員： | [5 empty] | 版本 | 日期 | 製表 | 審核
[5 empty] | INSPECTOR | [5 empty] | REV. | DATE | ISSUED BY | APP.
MOULDEX QC10004-R02.B

## 150204E-1
QUALITY INSPECTION PLAN RECORD
品檢編號： | C09-001 | 品號： | R1-2360 |  |  |  | 版本： | 7 | 品名： | 公轉式針基 (Male Luer Lock) |  |  |  | 頁次： | 1 | □
Q.I.P. NO. |  | P/N |  |  |  |  | REV. |  | NAME |  |  |  |  | PAGE | 2
檢驗方式： |  | □ | SET UP 檢驗 |  |  | ■ | 巡檢 |  | 檢驗日期： |  | 150204E |  | 機台號碼： | 10 |  | ■
INSP. MODE |  |  | SET UP INSP. |  |  |  | PATROL |  | DATE |  |  |  | MACHINE NO.
適 用 品 名
APPLY TO PART NAME
C09-210-251 (R1-2360)
量 測 代 碼 |  | A: Microscope B: Projector C: Caliper D: Pin gauge E: Height Caliper F: Visual inspection | [11 empty] | 量測單位
MEASURING CODE | [13 empty] | 單位：mm
檢驗項目 | 量測工具 | 模號CAVITY |  | 1 |  | 2 |  | 3 | 4 |  | 5 | 6 | 7 | 9
INSP. ITEM | MEASURING TOOLS | 規格/標準 SPEC/WI
(A) | A | Ø2.08 ± 0.05 |  | 2.095 |  | 2.091 |  | 2.093 | 2.09 |  | 2.094 | 2.094 | 2.094 | 2.091
(B) | D | Ø1.97 ± 0.05 |  | 1.95 |  | 1.95 |  | 1.95 | 1.95 |  | 1.95 | 1.95 | 1.95 | 1.95 |  | ±
(C) | D | Ø1.63 ± 0.05 |  | 1.625 |  | 1.625 |  | 1.625 | 1.625 |  | 1.625 | 1.625 | 1.625 | 1.625 |  | Ø
(D) | C | Ø11.00 ± 0.13 |  | 11.01 |  | 11.01 |  | 11.03 | 11.05 |  | 11.04 | 11.03 | 11.03 | 11.01
(E) | T020701 | 塞規測試 QE10019 |  | GO |  | GO |  | GO | GO |  | GO | GO | GO | GO
Go/No-go Gauge test
(F) | T800709 | 6% Taper QE10002 |  | GO |  | GO |  | GO | GO |  | GO | GO | GO | GO
| (公 M) | Gauging test
(G) | T1405002 | 氣密測試 QE10001 |  | OK |  | OK |  | OK | OK |  | OK | OK | OK | OK
| (公 M) | Air leaking test
H | T1405002 | 壓裂測試 QE10017
| (公 M) | Stress cracking test
I | T1405001 | 滑牙測試 QE10014
Resistance to overriding test
J | T1405001 | 分離力測試 QE10016
Separation force test
K | T1405001 | 可旋出扭矩測試 QE10018
Unscrewing torque test
(L) | F | 外觀檢驗 MO09003 |  | OK |  | OK |  | OK | OK |  | OK | OK | OK | OK
Appearance inspection
1.SET-UP需進行全部項目檢驗，巡檢僅檢驗( )項目。
Inspection items marked with parentheses ( ) are for patrol inspection, While all inspection items are subject to Set-up inspection.
2.各項不良之缺點, 請參考缺點代碼表(M10001-R01)。
Please refer to Defection Code (M10001-R01) for detailed defect categories.
[11 empty] | A | 2015-01-05
[5 empty] | 檢驗員： | [5 empty] | 版本 | 日期 | 製表 | 審核
[5 empty] | INSPECTOR | [5 empty] | REV. | DATE | ISSUED BY | APP.
MOULDEX QC10004-R02.B

## 150204E-2
QUALITY INSPECTION PLAN RECORD
品檢編號： | C09-001 | 品號： | R1-2360 |  |  |  | 版本： | 7 | 品名： | 公轉式針基 (Male Luer Lock) |  |  |  | 頁次： | 2 | □
Q.I.P. NO. |  | P/N |  |  |  |  | REV. |  | NAME |  |  |  |  | PAGE | 2
檢驗方式： |  | □ | SET UP 檢驗 |  |  | ■ | 巡檢 |  | 檢驗日期： |  | 150204E |  | 機台號碼： | 10 |  | ■
INSP. MODE |  |  | SET UP INSP. |  |  |  | PATROL |  | DATE |  |  |  | MACHINE NO.
適 用 品 名
APPLY TO PART NAME
C09-210-251 (R1-2360)
量 測 代 碼 |  | A: Microscope B: Projector C: Caliper D: Pin gauge E: Height Caliper F: Visual inspection | [11 empty] | 量測單位
MEASURING CODE | [13 empty] | 單位：mm
檢驗項目 | 量測工具 | 模號CAVITY |  | 10 |  | 12 |  | 13 | 15 |  | 16
INSP. ITEM | MEASURING TOOLS | 規格/標準 SPEC/WI
(A) | A | Ø2.08 ± 0.05 |  | 2.094 |  | 2.092 |  | 2.095 | 2.093 |  | 2.095
(B) | D | Ø1.97 ± 0.05 |  | 1.95 |  | 1.95 |  | 1.95 | 1.95 |  | 1.95 |  |  |  |  | ±
(C) | D | Ø1.63 ± 0.05 |  | 1.625 |  | 1.625 |  | 1.625 | 1.625 |  | 1.625 |  |  |  |  | Ø
(D) | C | Ø11.00 ± 0.13 |  | 11.02 |  | 11.05 |  | 11.03 | 11.03 |  | 11.01
(E) | T020701 | 塞規測試 QE10019 |  | GO |  | GO |  | GO | GO |  | GO
Go/No-go Gauge test
(F) | T800709 | 6% Taper QE10002 |  | GO |  | GO |  | GO | GO |  | GO
| (公 M) | Gauging test
(G) | T1405002 | 氣密測試 QE10001 |  | OK |  | OK |  | OK | OK |  | OK
| (公 M) | Air leaking test
H | T1405002 | 壓裂測試 QE10017
| (公 M) | Stress cracking test
I | T1405001 | 滑牙測試 QE10014
Resistance to overriding test
J | T1405001 | 分離力測試 QE10016
Separation force test
K | T1405001 | 可旋出扭矩測試 QE10018
Unscrewing torque test
(L) | F | 外觀檢驗 MO09003 |  | OK |  | OK |  | OK | OK |  | OK
Appearance inspection
1.SET-UP需進行全部項目檢驗，巡檢僅檢驗( )項目。
Inspection items marked with parentheses ( ) are for patrol inspection, While all inspection items are subject to Set-up inspection.
2.各項不良之缺點, 請參考缺點代碼表(M10001-R01)。
Please refer to Defection Code (M10001-R01) for detailed defect categories.
[11 empty] | A | 2015-01-05
[5 empty] | 檢驗員： | [5 empty] | 版本 | 日期 | 製表 | 審核
[5 empty] | INSPECTOR | [5 empty] | REV. | DATE | ISSUED BY | APP.
MOULDEX QC10004-R02.B

## 150205D-1
QUALITY INSPECTION PLAN RECORD
品檢編號： | C09-001 | 品號： | R1-2360 |  |  |  | 版本： | 7 | 品名： | 公轉式針基 (Male Luer Lock) |  |  |  | 頁次： | 1 | □
Q.I.P. NO. |  | P/N |  |  |  |  | REV. |  | NAME |  |  |  |  | PAGE | 2
檢驗方式： |  | □ | SET UP 檢驗 |  |  | ■ | 巡檢 |  | 檢驗日期： |  | 150205D |  | 機台號碼： | 10 |  | ■
INSP. MODE |  |  | SET UP INSP. |  |  |  | PATROL |  | DATE |  |  |  | MACHINE NO.
適 用 品 名
APPLY TO PART NAME
C09-210-251 (R1-2360)
量 測 代 碼 |  | A: Microscope B: Projector C: Caliper D: Pin gauge E: Height Caliper F: Visual inspection | [11 empty] | 量測單位
MEASURING CODE | [13 empty] | 單位：mm
檢驗項目 | 量測工具 | 模號CAVITY |  | 1 |  | 2 |  | 3 | 4 |  | 5 | 6 | 7 | 9
INSP. ITEM | MEASURING TOOLS | 規格/標準 SPEC/WI
(A) | A | Ø2.08 ± 0.05 |  | 2.08 |  | 2.084 |  | 2.084 | 2.091 |  | 2.087 | 2.088 | 2.081 | 2.088
(B) | D | Ø1.97 ± 0.05 |  | 1.95 |  | 1.95 |  | 1.95 | 1.95 |  | 1.95 | 1.95 | 1.95 | 1.95 |  | ±
(C) | D | Ø1.63 ± 0.05 |  | 1.625 |  | 1.625 |  | 1.625 | 1.625 |  | 1.625 | 1.625 | 1.625 | 1.625 |  | Ø
(D) | C | Ø11.00 ± 0.13 |  | 11.01 |  | 11.02 |  | 11.03 | 11.04 |  | 11.03 | 11.02 | 11.03 | 11.01
(E) | T020701 | 塞規測試 QE10019 |  | GO |  | GO |  | GO | GO |  | GO | GO | GO | GO
Go/No-go Gauge test
(F) | T800709 | 6% Taper QE10002 |  | GO |  | GO |  | GO | GO |  | GO | GO | GO | GO
| (公 M) | Gauging test
(G) | T1405002 | 氣密測試 QE10001 |  | OK |  | OK |  | OK | OK |  | OK | OK | OK | OK
| (公 M) | Air leaking test
H | T1405002 | 壓裂測試 QE10017
| (公 M) | Stress cracking test
I | T1405001 | 滑牙測試 QE10014
Resistance to overriding test
J | T1405001 | 分離力測試 QE10016
Separation force test
K | T1405001 | 可旋出扭矩測試 QE10018
Unscrewing torque test
(L) | F | 外觀檢驗 MO09003 |  | OK |  | OK |  | OK | OK |  | OK | OK | OK | OK
Appearance inspection
1.SET-UP需進行全部項目檢驗，巡檢僅檢驗( )項目。
Inspection items marked with parentheses ( ) are for patrol inspection, While all inspection items are subject to Set-up inspection.
2.各項不良之缺點, 請參考缺點代碼表(M10001-R01)。
Please refer to Defection Code (M10001-R01) for detailed defect categories.
[11 empty] | A | 2015-01-05
[5 empty] | 檢驗員： | [5 empty] | 版本 | 日期 | 製表 | 審核
[5 empty] | INSPECTOR | [5 empty] | REV. | DATE | ISSUED BY | APP.
MOULDEX QC10004-R02.B

## 150205D-2
QUALITY INSPECTION PLAN RECORD
品檢編號： | C09-001 | 品號： | R1-2360 |  |  |  | 版本： | 7 | 品名： | 公轉式針基 (Male Luer Lock) |  |  |  | 頁次： | 2 | □
Q.I.P. NO. |  | P/N |  |  |  |  | REV. |  | NAME |  |  |  |  | PAGE | 2
檢驗方式： |  | □ | SET UP 檢驗 |  |  | ■ | 巡檢 |  | 檢驗日期： |  | 150205D |  | 機台號碼： | 10 |  | ■
INSP. MODE |  |  | SET UP INSP. |  |  |  | PATROL |  | DATE |  |  |  | MACHINE NO.
適 用 品 名
APPLY TO PART NAME
C09-210-251 (R1-2360)
量 測 代 碼 |  | A: Microscope B: Projector C: Caliper D: Pin gauge E: Height Caliper F: Visual inspection | [11 empty] | 量測單位
MEASURING CODE | [13 empty] | 單位：mm
檢驗項目 | 量測工具 | 模號CAVITY |  | 10 |  | 12 |  | 13 | 15 |  | 16
INSP. ITEM | MEASURING TOOLS | 規格/標準 SPEC/WI
(A) | A | Ø2.08 ± 0.05 |  | 2.088 |  | 2.083 |  | 2.087 | 2.085 |  | 2.093
(B) | D | Ø1.97 ± 0.05 |  | 1.95 |  | 1.95 |  | 1.95 | 1.95 |  | 1.95 |  |  |  |  | ±
(C) | D | Ø1.63 ± 0.05 |  | 1.625 |  | 1.625 |  | 1.625 | 1.625 |  | 1.625 |  |  |  |  | Ø
(D) | C | Ø11.00 ± 0.13 |  | 11.02 |  | 11.04 |  | 11.03 | 11.02 |  | 11.01
(E) | T020701 | 塞規測試 QE10019 |  | GO |  | GO |  | GO | GO |  | GO
Go/No-go Gauge test
(F) | T800709 | 6% Taper QE10002 |  | GO |  | GO |  | GO | GO |  | GO
| (公 M) | Gauging test
(G) | T1405002 | 氣密測試 QE10001 |  | OK |  | OK |  | OK | OK |  | OK
| (公 M) | Air leaking test
H | T1405002 | 壓裂測試 QE10017
| (公 M) | Stress cracking test
I | T1405001 | 滑牙測試 QE10014
Resistance to overriding test
J | T1405001 | 分離力測試 QE10016
Separation force test
K | T1405001 | 可旋出扭矩測試 QE10018
Unscrewing torque test
(L) | F | 外觀檢驗 MO09003 |  | OK |  | OK |  | OK | OK |  | OK
Appearance inspection
1.SET-UP需進行全部項目檢驗，巡檢僅檢驗( )項目。
Inspection items marked with parentheses ( ) are for patrol inspection, While all inspection items are subject to Set-up inspection.
2.各項不良之缺點, 請參考缺點代碼表(M10001-R01)。
Please refer to Defection Code (M10001-R01) for detailed defect categories.
[11 empty] | A | 2015-01-05
[5 empty] | 檢驗員： | [5 empty] | 版本 | 日期 | 製表 | 審核
[5 empty] | INSPECTOR | [5 empty] | REV. | DATE | ISSUED BY | APP.
MOULDEX QC10004-R02.B

## 150205E-1
QUALITY INSPECTION PLAN RECORD
品檢編號： | C09-001 | 品號： | R1-2360 |  |  |  | 版本： | 7 | 品名： | 公轉式針基 (Male Luer Lock) |  |  |  | 頁次： | 1 | □
Q.I.P. NO. |  | P/N |  |  |  |  | REV. |  | NAME |  |  |  |  | PAGE | 2
檢驗方式： |  | □ | SET UP 檢驗 |  |  | ■ | 巡檢 |  | 檢驗日期： |  | 150205E |  | 機台號碼： | 10 |  | ■
INSP. MODE |  |  | SET UP INSP. |  |  |  | PATROL |  | DATE |  |  |  | MACHINE NO.
適 用 品 名
APPLY TO PART NAME
C09-210-251 (R1-2360)
量 測 代 碼 |  | A: Microscope B: Projector C: Caliper D: Pin gauge E: Height Caliper F: Visual inspection | [11 empty] | 量測單位
MEASURING CODE | [13 empty] | 單位：mm
檢驗項目 | 量測工具 | 模號CAVITY |  | 1 |  | 2 |  | 3 | 4 |  | 5 | 6 | 7 | 9
INSP. ITEM | MEASURING TOOLS | 規格/標準 SPEC/WI
(A) | A | Ø2.08 ± 0.05 |  | 2.089 |  | 2.087 |  | 2.086 | 2.085 |  | 2.088 | 2.087 | 2.089 | 2.087
(B) | D | Ø1.97 ± 0.05 |  | 1.95 |  | 1.95 |  | 1.95 | 1.95 |  | 1.95 | 1.95 | 1.95 | 1.95 |  | ±
(C) | D | Ø1.63 ± 0.05 |  | 1.625 |  | 1.625 |  | 1.625 | 1.625 |  | 1.625 | 1.625 | 1.625 | 1.625 |  | Ø
(D) | C | Ø11.00 ± 0.13 |  | 11.01 |  | 11.02 |  | 11.03 | 11.02 |  | 11.04 | 11.03 | 11.02 | 11.01
(E) | T020701 | 塞規測試 QE10019 |  | GO |  | GO |  | GO | GO |  | GO | GO | GO | GO
Go/No-go Gauge test
(F) | T800709 | 6% Taper QE10002 |  | GO |  | GO |  | GO | GO |  | GO | GO | GO | GO
| (公 M) | Gauging test
(G) | T1405002 | 氣密測試 QE10001 |  | OK |  | OK |  | OK | OK |  | OK | OK | OK | OK
| (公 M) | Air leaking test
H | T1405002 | 壓裂測試 QE10017
| (公 M) | Stress cracking test
I | T1405001 | 滑牙測試 QE10014
Resistance to overriding test
J | T1405001 | 分離力測試 QE10016
Separation force test
K | T1405001 | 可旋出扭矩測試 QE10018
Unscrewing torque test
(L) | F | 外觀檢驗 MO09003 |  | OK |  | OK |  | OK | OK |  | OK | OK | OK | OK
Appearance inspection
1.SET-UP需進行全部項目檢驗，巡檢僅檢驗( )項目。
Inspection items marked with parentheses ( ) are for patrol inspection, While all inspection items are subject to Set-up inspection.
2.各項不良之缺點, 請參考缺點代碼表(M10001-R01)。
Please refer to Defection Code (M10001-R01) for detailed defect categories.
[11 empty] | A | 2015-01-05
[5 empty] | 檢驗員： | [5 empty] | 版本 | 日期 | 製表 | 審核
[5 empty] | INSPECTOR | [5 empty] | REV. | DATE | ISSUED BY | APP.
MOULDEX QC10004-R02.B

## 150205E-2
QUALITY INSPECTION PLAN RECORD
品檢編號： | C09-001 | 品號： | R1-2360 |  |  |  | 版本： | 7 | 品名： | 公轉式針基 (Male Luer Lock) |  |  |  | 頁次： | 2 | □
Q.I.P. NO. |  | P/N |  |  |  |  | REV. |  | NAME |  |  |  |  | PAGE | 2
檢驗方式： |  | □ | SET UP 檢驗 |  |  | ■ | 巡檢 |  | 檢驗日期： |  | 150205E |  | 機台號碼： | 10 |  | ■
INSP. MODE |  |  | SET UP INSP. |  |  |  | PATROL |  | DATE |  |  |  | MACHINE NO.
適 用 品 名
APPLY TO PART NAME
C09-210-251 (R1-2360)
量 測 代 碼 |  | A: Microscope B: Projector C: Caliper D: Pin gauge E: Height Caliper F: Visual inspection | [11 empty] | 量測單位
MEASURING CODE | [13 empty] | 單位：mm
檢驗項目 | 量測工具 | 模號CAVITY |  | 10 |  | 12 |  | 13 | 15 |  | 16
INSP. ITEM | MEASURING TOOLS | 規格/標準 SPEC/WI
(A) | A | Ø2.08 ± 0.05 |  | 2.081 |  | 2.084 |  | 2.085 | 2.087 |  | 2.088
(B) | D | Ø1.97 ± 0.05 |  | 1.95 |  | 1.95 |  | 1.95 | 1.95 |  | 1.95 |  |  |  |  | ±
(C) | D | Ø1.63 ± 0.05 |  | 1.625 |  | 1.625 |  | 1.625 | 1.625 |  | 1.625 |  |  |  |  | Ø
(D) | C | Ø11.00 ± 0.13 |  | 11.02 |  | 11.04 |  | 11.03 | 11.02 |  | 11.01
(E) | T020701 | 塞規測試 QE10019 |  | GO |  | GO |  | GO | GO |  | GO
Go/No-go Gauge test
(F) | T800709 | 6% Taper QE10002 |  | GO |  | GO |  | GO | GO |  | GO
| (公 M) | Gauging test
(G) | T1405002 | 氣密測試 QE10001 |  | OK |  | OK |  | OK | OK |  | OK
| (公 M) | Air leaking test
H | T1405002 | 壓裂測試 QE10017
| (公 M) | Stress cracking test
I | T1405001 | 滑牙測試 QE10014
Resistance to overriding test
J | T1405001 | 分離力測試 QE10016
Separation force test
K | T1405001 | 可旋出扭矩測試 QE10018
Unscrewing torque test
(L) | F | 外觀檢驗 MO09003 |  | OK |  | OK |  | OK | OK |  | OK
Appearance inspection
1.SET-UP需進行全部項目檢驗，巡檢僅檢驗( )項目。
Inspection items marked with parentheses ( ) are for patrol inspection, While all inspection items are subject to Set-up inspection.
2.各項不良之缺點, 請參考缺點代碼表(M10001-R01)。
Please refer to Defection Code (M10001-R01) for detailed defect categories.
[11 empty] | A | 2015-01-05
[5 empty] | 檢驗員： | [5 empty] | 版本 | 日期 | 製表 | 審核
[5 empty] | INSPECTOR | [5 empty] | REV. | DATE | ISSUED BY | APP.
MOULDEX QC10004-R02.B

## 150206D-1
QUALITY INSPECTION PLAN RECORD
品檢編號： | C09-001 | 品號： | R1-2360 |  |  |  | 版本： | 7 | 品名： | 公轉式針基 (Male Luer Lock) |  |  |  | 頁次： | 1 | □
Q.I.P. NO. |  | P/N |  |  |  |  | REV. |  | NAME |  |  |  |  | PAGE | 2
檢驗方式： |  | □ | SET UP 檢驗 |  |  | ■ | 巡檢 |  | 檢驗日期： |  | 150206D |  | 機台號碼： | 10 |  | ■
INSP. MODE |  |  | SET UP INSP. |  |  |  | PATROL |  | DATE |  |  |  | MACHINE NO.
適 用 品 名
APPLY TO PART NAME
C09-210-251 (R1-2360)
量 測 代 碼 |  | A: Microscope B: Projector C: Caliper D: Pin gauge E: Height Caliper F: Visual inspection | [11 empty] | 量測單位
MEASURING CODE | [13 empty] | 單位：mm
檢驗項目 | 量測工具 | 模號CAVITY |  | 1 |  | 2 |  | 3 | 4 |  | 5 | 6 | 7 | 9
INSP. ITEM | MEASURING TOOLS | 規格/標準 SPEC/WI
(A) | A | Ø2.08 ± 0.05 |  | 2.083 |  | 2.08 |  | 2.094 | 2.085 |  | 2.094 | 2.091 | 2.098 | 2.093
(B) | D | Ø1.97 ± 0.05 |  | 1.95 |  | 1.95 |  | 1.95 | 1.95 |  | 1.95 | 1.95 | 1.95 | 1.95 |  | ±
(C) | D | Ø1.63 ± 0.05 |  | 1.625 |  | 1.625 |  | 1.625 | 1.625 |  | 1.625 | 1.625 | 1.625 | 1.625 |  | Ø
(D) | C | Ø11.00 ± 0.13 |  | 11.01 |  | 11.02 |  | 11.04 | 11.04 |  | 11.03 | 11.03 | 11.02 | 11.01
(E) | T020701 | 塞規測試 QE10019 |  | GO |  | GO |  | GO | GO |  | GO | GO | GO | GO
Go/No-go Gauge test
(F) | T800709 | 6% Taper QE10002 |  | GO |  | GO |  | GO | GO |  | GO | GO | GO | GO
| (公 M) | Gauging test
(G) | T1405002 | 氣密測試 QE10001 |  | OK |  | OK |  | OK | OK |  | OK | OK | OK | OK
| (公 M) | Air leaking test
H | T1405002 | 壓裂測試 QE10017
| (公 M) | Stress cracking test
I | T1405001 | 滑牙測試 QE10014
Resistance to overriding test
J | T1405001 | 分離力測試 QE10016
Separation force test
K | T1405001 | 可旋出扭矩測試 QE10018
Unscrewing torque test
(L) | F | 外觀檢驗 MO09003 |  | OK |  | OK |  | OK | OK |  | OK | OK | OK | OK
Appearance inspection
1.SET-UP需進行全部項目檢驗，巡檢僅檢驗( )項目。
Inspection items marked with parentheses ( ) are for patrol inspection, While all inspection items are subject to Set-up inspection.
2.各項不良之缺點, 請參考缺點代碼表(M10001-R01)。
Please refer to Defection Code (M10001-R01) for detailed defect categories.
[11 empty] | A | 2015-01-05
[5 empty] | 檢驗員： | [5 empty] | 版本 | 日期 | 製表 | 審核
[5 empty] | INSPECTOR | [5 empty] | REV. | DATE | ISSUED BY | APP.
MOULDEX QC10004-R02.B

## 150206D-2
QUALITY INSPECTION PLAN RECORD
品檢編號： | C09-001 | 品號： | R1-2360 |  |  |  | 版本： | 7 | 品名： | 公轉式針基 (Male Luer Lock) |  |  |  | 頁次： | 2 | □
Q.I.P. NO. |  | P/N |  |  |  |  | REV. |  | NAME |  |  |  |  | PAGE | 2
檢驗方式： |  | □ | SET UP 檢驗 |  |  | ■ | 巡檢 |  | 檢驗日期： |  | 150206D |  | 機台號碼： | 10 |  | ■
INSP. MODE |  |  | SET UP INSP. |  |  |  | PATROL |  | DATE |  |  |  | MACHINE NO.
適 用 品 名
APPLY TO PART NAME
C09-210-251 (R1-2360)
量 測 代 碼 |  | A: Microscope B: Projector C: Caliper D: Pin gauge E: Height Caliper F: Visual inspection | [11 empty] | 量測單位
MEASURING CODE | [13 empty] | 單位：mm
檢驗項目 | 量測工具 | 模號CAVITY |  | 10 |  | 12 |  | 13 | 15 |  | 16
INSP. ITEM | MEASURING TOOLS | 規格/標準 SPEC/WI
(A) | A | Ø2.08 ± 0.05 |  | 2.092 |  | 2.091 |  | 2.09 | 2.098 |  | 2.097
(B) | D | Ø1.97 ± 0.05 |  | 1.95 |  | 1.95 |  | 1.95 | 1.95 |  | 1.95 |  |  |  |  | ±
(C) | D | Ø1.63 ± 0.05 |  | 1.625 |  | 1.625 |  | 1.625 | 1.625 |  | 1.625 |  |  |  |  | Ø
(D) | C | Ø11.00 ± 0.13 |  | 11.02 |  | 11.04 |  | 11.03 | 11.02 |  | 11.02
(E) | T020701 | 塞規測試 QE10019 |  | GO |  | GO |  | GO | GO |  | GO
Go/No-go Gauge test
(F) | T800709 | 6% Taper QE10002 |  | GO |  | GO |  | GO | GO |  | GO
| (公 M) | Gauging test
(G) | T1405002 | 氣密測試 QE10001 |  | OK |  | OK |  | OK | OK |  | OK
| (公 M) | Air leaking test
H | T1405002 | 壓裂測試 QE10017
| (公 M) | Stress cracking test
I | T1405001 | 滑牙測試 QE10014
Resistance to overriding test
J | T1405001 | 分離力測試 QE10016
Separation force test
K | T1405001 | 可旋出扭矩測試 QE10018
Unscrewing torque test
(L) | F | 外觀檢驗 MO09003 |  | OK |  | OK |  | OK | OK |  | OK
Appearance inspection
1.SET-UP需進行全部項目檢驗，巡檢僅檢驗( )項目。
Inspection items marked with parentheses ( ) are for patrol inspection, While all inspection items are subject to Set-up inspection.
2.各項不良之缺點, 請參考缺點代碼表(M10001-R01)。
Please refer to Defection Code (M10001-R01) for detailed defect categories.
[11 empty] | A | 2015-01-05
[5 empty] | 檢驗員： | [5 empty] | 版本 | 日期 | 製表 | 審核
[5 empty] | INSPECTOR | [5 empty] | REV. | DATE | ISSUED BY | APP.
MOULDEX QC10004-R02.B

## 150208E-1
QUALITY INSPECTION PLAN RECORD
品檢編號： | C09-001 | 品號： | R1-2360 |  |  |  | 版本： | 7 | 品名： | 公轉式針基 (Male Luer Lock) |  |  |  | 頁次： | 1 | □
Q.I.P. NO. |  | P/N |  |  |  |  | REV. |  | NAME |  |  |  |  | PAGE | 2
檢驗方式： |  | □ | SET UP 檢驗 |  |  | ■ | 巡檢 |  | 檢驗日期： |  | 150208E |  | 機台號碼： | 10 |  | ■
INSP. MODE |  |  | SET UP INSP. |  |  |  | PATROL |  | DATE |  |  |  | MACHINE NO.
適 用 品 名
APPLY TO PART NAME
C09-210-251 (R1-2360)
量 測 代 碼 |  | A: Microscope B: Projector C: Caliper D: Pin gauge E: Height Caliper F: Visual inspection | [11 empty] | 量測單位
MEASURING CODE | [13 empty] | 單位：mm
檢驗項目 | 量測工具 | 模號CAVITY |  | 1 |  | 2 |  | 3 | 4 |  | 5 | 6 | 7 | 9
INSP. ITEM | MEASURING TOOLS | 規格/標準 SPEC/WI
(A) | A | Ø2.08 ± 0.05 |  | 2.081 |  | 2.081 |  | 2.088 | 2.089 |  | 2.086 | 2.092 | 2.093 | 2.09
(B) | D | Ø1.97 ± 0.05 |  | 1.95 |  | 1.95 |  | 1.95 | 1.95 |  | 1.95 | 1.95 | 1.95 | 1.95 |  | ±
(C) | D | Ø1.63 ± 0.05 |  | 1.625 |  | 1.625 |  | 1.625 | 1.625 |  | 1.625 | 1.625 | 1.625 | 1.625 |  | Ø
(D) | C | Ø11.00 ± 0.13 |  | 11.01 |  | 11.03 |  | 11.05 | 11.05 |  | 11.04 | 11.04 | 11.02 | 11.01
(E) | T020701 | 塞規測試 QE10019 |  | GO |  | GO |  | GO | GO |  | GO | GO | GO | GO
Go/No-go Gauge test
(F) | T800709 | 6% Taper QE10002 |  | GO |  | GO |  | GO | GO |  | GO | GO | GO | GO
| (公 M) | Gauging test
(G) | T1405002 | 氣密測試 QE10001 |  | OK |  | OK |  | OK | OK |  | OK | OK | OK | OK
| (公 M) | Air leaking test
H | T1405002 | 壓裂測試 QE10017
| (公 M) | Stress cracking test
I | T1405001 | 滑牙測試 QE10014
Resistance to overriding test
J | T1405001 | 分離力測試 QE10016
Separation force test
K | T1405001 | 可旋出扭矩測試 QE10018
Unscrewing torque test
(L) | F | 外觀檢驗 MO09003 |  | OK |  | OK |  | OK | OK |  | OK | OK | OK | OK
Appearance inspection
1.SET-UP需進行全部項目檢驗，巡檢僅檢驗( )項目。
Inspection items marked with parentheses ( ) are for patrol inspection, While all inspection items are subject to Set-up inspection.
2.各項不良之缺點, 請參考缺點代碼表(M10001-R01)。
Please refer to Defection Code (M10001-R01) for detailed defect categories.
[11 empty] | A | 2015-01-05
[5 empty] | 檢驗員： | [5 empty] | 版本 | 日期 | 製表 | 審核
[5 empty] | INSPECTOR | [5 empty] | REV. | DATE | ISSUED BY | APP.
MOULDEX QC10004-R02.B

## 150208E-2
QUALITY INSPECTION PLAN RECORD
品檢編號： | C09-001 | 品號： | R1-2360 |  |  |  | 版本： | 7 | 品名： | 公轉式針基 (Male Luer Lock) |  |  |  | 頁次： | 2 | □
Q.I.P. NO. |  | P/N |  |  |  |  | REV. |  | NAME |  |  |  |  | PAGE | 2
檢驗方式： |  | □ | SET UP 檢驗 |  |  | ■ | 巡檢 |  | 檢驗日期： |  | 150208E |  | 機台號碼： | 10 |  | ■
INSP. MODE |  |  | SET UP INSP. |  |  |  | PATROL |  | DATE |  |  |  | MACHINE NO.
適 用 品 名
APPLY TO PART NAME
C09-210-251 (R1-2360)
量 測 代 碼 |  | A: Microscope B: Projector C: Caliper D: Pin gauge E: Height Caliper F: Visual inspection | [11 empty] | 量測單位
MEASURING CODE | [13 empty] | 單位：mm
檢驗項目 | 量測工具 | 模號CAVITY |  | 10 |  | 12 |  | 13 | 15 |  | 16
INSP. ITEM | MEASURING TOOLS | 規格/標準 SPEC/WI
(A) | A | Ø2.08 ± 0.05 |  | 2.098 |  | 2.09 |  | 2.095 | 2.098 |  | 2.09
(B) | D | Ø1.97 ± 0.05 |  | 1.95 |  | 1.95 |  | 1.95 | 1.95 |  | 1.95 |  |  |  |  | ±
(C) | D | Ø1.63 ± 0.05 |  | 1.625 |  | 1.625 |  | 1.625 | 1.625 |  | 1.625 |  |  |  |  | Ø
(D) | C | Ø11.00 ± 0.13 |  | 11.02 |  | 11.04 |  | 11.05 | 11.01 |  | 11.02
(E) | T020701 | 塞規測試 QE10019 |  | GO |  | GO |  | GO | GO |  | GO
Go/No-go Gauge test
(F) | T800709 | 6% Taper QE10002 |  | GO |  | GO |  | GO | GO |  | GO
| (公 M) | Gauging test
(G) | T1405002 | 氣密測試 QE10001 |  | OK |  | OK |  | OK | OK |  | OK
| (公 M) | Air leaking test
H | T1405002 | 壓裂測試 QE10017
| (公 M) | Stress cracking test
I | T1405001 | 滑牙測試 QE10014
Resistance to overriding test
J | T1405001 | 分離力測試 QE10016
Separation force test
K | T1405001 | 可旋出扭矩測試 QE10018
Unscrewing torque test
(L) | F | 外觀檢驗 MO09003 |  | OK |  | OK |  | OK | OK |  | OK
Appearance inspection
1.SET-UP需進行全部項目檢驗，巡檢僅檢驗( )項目。
Inspection items marked with parentheses ( ) are for patrol inspection, While all inspection items are subject to Set-up inspection.
2.各項不良之缺點, 請參考缺點代碼表(M10001-R01)。
Please refer to Defection Code (M10001-R01) for detailed defect categories.
[11 empty] | A | 2015-01-05
[5 empty] | 檢驗員： | [5 empty] | 版本 | 日期 | 製表 | 審核
[5 empty] | INSPECTOR | [5 empty] | REV. | DATE | ISSUED BY | APP.
MOULDEX QC10004-R02.B

## 150209D-1
QUALITY INSPECTION PLAN RECORD
品檢編號： | C09-001 | 品號： | R1-2360 |  |  |  | 版本： | 7 | 品名： | 公轉式針基 (Male Luer Lock) |  |  |  | 頁次： | 1 | □
Q.I.P. NO. |  | P/N |  |  |  |  | REV. |  | NAME |  |  |  |  | PAGE | 2
檢驗方式： |  | □ | SET UP 檢驗 |  |  | ■ | 巡檢 |  | 檢驗日期： |  | 150209D |  | 機台號碼： | 10 |  | ■
INSP. MODE |  |  | SET UP INSP. |  |  |  | PATROL |  | DATE |  |  |  | MACHINE NO.
適 用 品 名
APPLY TO PART NAME
C09-210-251 (R1-2360)
量 測 代 碼 |  | A: Microscope B: Projector C: Caliper D: Pin gauge E: Height Caliper F: Visual inspection | [11 empty] | 量測單位
MEASURING CODE | [13 empty] | 單位：mm
檢驗項目 | 量測工具 | 模號CAVITY |  | 1 |  | 2 |  | 3 | 4 |  | 5 | 6 | 7 | 9
INSP. ITEM | MEASURING TOOLS | 規格/標準 SPEC/WI
(A) | A | Ø2.08 ± 0.05 |  | 2.089 |  | 2.098 |  | 2.084 | 2.088 |  | 2.085 | 2.083 | 2.097 | 2.088
(B) | D | Ø1.97 ± 0.05 |  | 1.95 |  | 1.95 |  | 1.95 | 1.95 |  | 1.95 | 1.95 | 1.95 | 1.95 |  | ±
(C) | D | Ø1.63 ± 0.05 |  | 1.625 |  | 1.625 |  | 1.625 | 1.625 |  | 1.625 | 1.625 | 1.625 | 1.625 |  | Ø
(D) | C | Ø11.00 ± 0.13 |  | 11.01 |  | 11.02 |  | 11.03 | 11.06 |  | 11.05 | 11.03 | 11.03 | 11.01
(E) | T020701 | 塞規測試 QE10019 |  | GO |  | GO |  | GO | GO |  | GO | GO | GO | GO
Go/No-go Gauge test
(F) | T800709 | 6% Taper QE10002 |  | GO |  | GO |  | GO | GO |  | GO | GO | GO | GO
| (公 M) | Gauging test
(G) | T1405002 | 氣密測試 QE10001 |  | OK |  | OK |  | OK | OK |  | OK | OK | OK | OK
| (公 M) | Air leaking test
H | T1405002 | 壓裂測試 QE10017
| (公 M) | Stress cracking test
I | T1405001 | 滑牙測試 QE10014
Resistance to overriding test
J | T1405001 | 分離力測試 QE10016
Separation force test
K | T1405001 | 可旋出扭矩測試 QE10018
Unscrewing torque test
(L) | F | 外觀檢驗 MO09003 |  | OK |  | OK |  | OK | OK |  | OK | OK | OK | OK
Appearance inspection
1.SET-UP需進行全部項目檢驗，巡檢僅檢驗( )項目。
Inspection items marked with parentheses ( ) are for patrol inspection, While all inspection items are subject to Set-up inspection.
2.各項不良之缺點, 請參考缺點代碼表(M10001-R01)。
Please refer to Defection Code (M10001-R01) for detailed defect categories.
[11 empty] | A | 2015-01-05
[5 empty] | 檢驗員： | [5 empty] | 版本 | 日期 | 製表 | 審核
[5 empty] | INSPECTOR | [5 empty] | REV. | DATE | ISSUED BY | APP.
MOULDEX QC10004-R02.B

## 150209D-2
QUALITY INSPECTION PLAN RECORD
品檢編號： | C09-001 | 品號： | R1-2360 |  |  |  | 版本： | 7 | 品名： | 公轉式針基 (Male Luer Lock) |  |  |  | 頁次： | 2 | □
Q.I.P. NO. |  | P/N |  |  |  |  | REV. |  | NAME |  |  |  |  | PAGE | 2
檢驗方式： |  | □ | SET UP 檢驗 |  |  | ■ | 巡檢 |  | 檢驗日期： |  | 150209D |  | 機台號碼： | 10 |  | ■
INSP. MODE |  |  | SET UP INSP. |  |  |  | PATROL |  | DATE |  |  |  | MACHINE NO.
適 用 品 名
APPLY TO PART NAME
C09-210-251 (R1-2360)
量 測 代 碼 |  | A: Microscope B: Projector C: Caliper D: Pin gauge E: Height Caliper F: Visual inspection | [11 empty] | 量測單位
MEASURING CODE | [13 empty] | 單位：mm
檢驗項目 | 量測工具 | 模號CAVITY |  | 10 |  | 12 |  | 13 | 15 |  | 16
INSP. ITEM | MEASURING TOOLS | 規格/標準 SPEC/WI
(A) | A | Ø2.08 ± 0.05 |  | 2.086 |  | 2.091 |  | 2.086 | 2.095 |  | 2.084
(B) | D | Ø1.97 ± 0.05 |  | 1.95 |  | 1.95 |  | 1.95 | 1.95 |  | 1.95 |  |  |  |  | ±
(C) | D | Ø1.63 ± 0.05 |  | 1.625 |  | 1.625 |  | 1.625 | 1.625 |  | 1.625 |  |  |  |  | Ø
(D) | C | Ø11.00 ± 0.13 |  | 11.02 |  | 11.06 |  | 11.03 | 11.02 |  | 11.02
(E) | T020701 | 塞規測試 QE10019 |  | GO |  | GO |  | GO | GO |  | GO
Go/No-go Gauge test
(F) | T800709 | 6% Taper QE10002 |  | GO |  | GO |  | GO | GO |  | GO
| (公 M) | Gauging test
(G) | T1405002 | 氣密測試 QE10001 |  | OK |  | OK |  | OK | OK |  | OK
| (公 M) | Air leaking test
H | T1405002 | 壓裂測試 QE10017
| (公 M) | Stress cracking test
I | T1405001 | 滑牙測試 QE10014
Resistance to overriding test
J | T1405001 | 分離力測試 QE10016
Separation force test
K | T1405001 | 可旋出扭矩測試 QE10018
Unscrewing torque test
(L) | F | 外觀檢驗 MO09003 |  | OK |  | OK |  | OK | OK |  | OK
Appearance inspection
1.SET-UP需進行全部項目檢驗，巡檢僅檢驗( )項目。
Inspection items marked with parentheses ( ) are for patrol inspection, While all inspection items are subject to Set-up inspection.
2.各項不良之缺點, 請參考缺點代碼表(M10001-R01)。
Please refer to Defection Code (M10001-R01) for detailed defect categories.
[11 empty] | A | 2015-01-05
[5 empty] | 檢驗員： | [5 empty] | 版本 | 日期 | 製表 | 審核
[5 empty] | INSPECTOR | [5 empty] | REV. | DATE | ISSUED BY | APP.
MOULDEX QC10004-R02.B

## 150209E-1
QUALITY INSPECTION PLAN RECORD
品檢編號： | C09-001 | 品號： | R1-2360 |  |  |  | 版本： | 7 | 品名： | 公轉式針基 (Male Luer Lock) |  |  |  | 頁次： | 1 | □
Q.I.P. NO. |  | P/N |  |  |  |  | REV. |  | NAME |  |  |  |  | PAGE | 2
檢驗方式： |  | □ | SET UP 檢驗 |  |  | ■ | 巡檢 |  | 檢驗日期： |  | 150209E |  | 機台號碼： | 10 |  | ■
INSP. MODE |  |  | SET UP INSP. |  |  |  | PATROL |  | DATE |  |  |  | MACHINE NO.
適 用 品 名
APPLY TO PART NAME
C09-210-251 (R1-2360)
量 測 代 碼 |  | A: Microscope B: Projector C: Caliper D: Pin gauge E: Height Caliper F: Visual inspection | [11 empty] | 量測單位
MEASURING CODE | [13 empty] | 單位：mm
檢驗項目 | 量測工具 | 模號CAVITY |  | 1 |  | 2 |  | 3 | 4 |  | 5 | 6 | 7 | 9
INSP. ITEM | MEASURING TOOLS | 規格/標準 SPEC/WI
(A) | A | Ø2.08 ± 0.05 |  | 2.084 |  | 2.084 |  | 2.079 | 2.085 |  | 2.084 | 2.086 | 2.079 | 2.079
(B) | D | Ø1.97 ± 0.05 |  | 1.95 |  | 1.95 |  | 1.95 | 1.95 |  | 1.95 | 1.95 | 1.95 | 1.95 |  | ±
(C) | D | Ø1.63 ± 0.05 |  | 1.625 |  | 1.625 |  | 1.625 | 1.625 |  | 1.625 | 1.625 | 1.625 | 1.625 |  | Ø
(D) | C | Ø11.00 ± 0.13 |  | 11.01 |  | 11.02 |  | 11.03 | 11.05 |  | 11.04 | 11.03 | 11.03 | 11.01
(E) | T020701 | 塞規測試 QE10019 |  | GO |  | GO |  | GO | GO |  | GO | GO | GO | GO
Go/No-go Gauge test
(F) | T800709 | 6% Taper QE10002 |  | GO |  | GO |  | GO | GO |  | GO | GO | GO | GO
| (公 M) | Gauging test
(G) | T1405002 | 氣密測試 QE10001 |  | OK |  | OK |  | OK | OK |  | OK | OK | OK | OK
| (公 M) | Air leaking test
H | T1405002 | 壓裂測試 QE10017
| (公 M) | Stress cracking test
I | T1405001 | 滑牙測試 QE10014
Resistance to overriding test
J | T1405001 | 分離力測試 QE10016
Separation force test
K | T1405001 | 可旋出扭矩測試 QE10018
Unscrewing torque test
(L) | F | 外觀檢驗 MO09003 |  | OK |  | OK |  | OK | OK |  | OK | OK | OK | OK
Appearance inspection
1.SET-UP需進行全部項目檢驗，巡檢僅檢驗( )項目。
Inspection items marked with parentheses ( ) are for patrol inspection, While all inspection items are subject to Set-up inspection.
2.各項不良之缺點, 請參考缺點代碼表(M10001-R01)。
Please refer to Defection Code (M10001-R01) for detailed defect categories.
[11 empty] | A | 2015-01-05
[5 empty] | 檢驗員： | [5 empty] | 版本 | 日期 | 製表 | 審核
[5 empty] | INSPECTOR | [5 empty] | REV. | DATE | ISSUED BY | APP.
MOULDEX QC10004-R02.B

## 150209E-2
QUALITY INSPECTION PLAN RECORD
品檢編號： | C09-001 | 品號： | R1-2360 |  |  |  | 版本： | 7 | 品名： | 公轉式針基 (Male Luer Lock) |  |  |  | 頁次： | 2 | □
Q.I.P. NO. |  | P/N |  |  |  |  | REV. |  | NAME |  |  |  |  | PAGE | 2
檢驗方式： |  | □ | SET UP 檢驗 |  |  | ■ | 巡檢 |  | 檢驗日期： |  | 150209E |  | 機台號碼： | 10 |  | ■
INSP. MODE |  |  | SET UP INSP. |  |  |  | PATROL |  | DATE |  |  |  | MACHINE NO.
適 用 品 名
APPLY TO PART NAME
C09-210-251 (R1-2360)
量 測 代 碼 |  | A: Microscope B: Projector C: Caliper D: Pin gauge E: Height Caliper F: Visual inspection | [11 empty] | 量測單位
MEASURING CODE | [13 empty] | 單位：mm
檢驗項目 | 量測工具 | 模號CAVITY |  | 10 |  | 12 |  | 13 | 15 |  | 16
INSP. ITEM | MEASURING TOOLS | 規格/標準 SPEC/WI
(A) | A | Ø2.08 ± 0.05 |  | 2.086 |  | 2.091 |  | 2.086 | 2.095 |  | 2.084
(B) | D | Ø1.97 ± 0.05 |  | 1.95 |  | 1.95 |  | 1.95 | 1.95 |  | 1.95 |  |  |  |  | ±
(C) | D | Ø1.63 ± 0.05 |  | 1.625 |  | 1.625 |  | 1.625 | 1.625 |  | 1.625 |  |  |  |  | Ø
(D) | C | Ø11.00 ± 0.13 |  | 11.02 |  | 11.05 |  | 11.04 | 11.02 |  | 11.01
(E) | T020701 | 塞規測試 QE10019 |  | GO |  | GO |  | GO | GO |  | GO
Go/No-go Gauge test
(F) | T800709 | 6% Taper QE10002 |  | GO |  | GO |  | GO | GO |  | GO
| (公 M) | Gauging test
(G) | T1405002 | 氣密測試 QE10001 |  | OK |  | OK |  | OK | OK |  | OK
| (公 M) | Air leaking test
H | T1405002 | 壓裂測試 QE10017
| (公 M) | Stress cracking test
I | T1405001 | 滑牙測試 QE10014
Resistance to overriding test
J | T1405001 | 分離力測試 QE10016
Separation force test
K | T1405001 | 可旋出扭矩測試 QE10018
Unscrewing torque test
(L) | F | 外觀檢驗 MO09003 |  | OK |  | OK |  | OK | OK |  | OK
Appearance inspection
1.SET-UP需進行全部項目檢驗，巡檢僅檢驗( )項目。
Inspection items marked with parentheses ( ) are for patrol inspection, While all inspection items are subject to Set-up inspection.
2.各項不良之缺點, 請參考缺點代碼表(M10001-R01)。
Please refer to Defection Code (M10001-R01) for detailed defect categories.
[11 empty] | A | 2015-01-05
[5 empty] | 檢驗員： | [5 empty] | 版本 | 日期 | 製表 | 審核
[5 empty] | INSPECTOR | [5 empty] | REV. | DATE | ISSUED BY | APP.
MOULDEX QC10004-R02.B

## 150210D-1
QUALITY INSPECTION PLAN RECORD
品檢編號： | C09-001 | 品號： | R1-2360 |  |  |  | 版本： | 7 | 品名： | 公轉式針基 (Male Luer Lock) |  |  |  | 頁次： | 1 | □
Q.I.P. NO. |  | P/N |  |  |  |  | REV. |  | NAME |  |  |  |  | PAGE | 2
檢驗方式： |  | □ | SET UP 檢驗 |  |  | ■ | 巡檢 |  | 檢驗日期： |  | 150210D |  | 機台號碼： | 10 |  | ■
INSP. MODE |  |  | SET UP INSP. |  |  |  | PATROL |  | DATE |  |  |  | MACHINE NO.
適 用 品 名
APPLY TO PART NAME
C09-210-251 (R1-2360)
量 測 代 碼 |  | A: Microscope B: Projector C: Caliper D: Pin gauge E: Height Caliper F: Visual inspection | [11 empty] | 量測單位
MEASURING CODE | [13 empty] | 單位：mm
檢驗項目 | 量測工具 | 模號CAVITY |  | 1 |  | 2 |  | 3 | 4 |  | 5 | 6 | 7 | 9
INSP. ITEM | MEASURING TOOLS | 規格/標準 SPEC/WI
(A) | A | Ø2.08 ± 0.05 |  | 2.08 |  | 2.079 |  | 2.08 | 2.082 |  | 2.088 | 2.086 | 2.088 | 2.084
(B) | D | Ø1.97 ± 0.05 |  | 1.95 |  | 1.95 |  | 1.95 | 1.95 |  | 1.95 | 1.95 | 1.95 | 1.95 |  | ±
(C) | D | Ø1.63 ± 0.05 |  | 1.625 |  | 1.625 |  | 1.625 | 1.625 |  | 1.625 | 1.625 | 1.625 | 1.625 |  | Ø
(D) | C | Ø11.00 ± 0.13 |  | 11.01 |  | 11.02 |  | 11.03 | 11.05 |  | 11.05 | 11.03 | 11.02 | 11.01
(E) | T020701 | 塞規測試 QE10019 |  | GO |  | GO |  | GO | GO |  | GO | GO | GO | GO
Go/No-go Gauge test
(F) | T800709 | 6% Taper QE10002 |  | GO |  | GO |  | GO | GO |  | GO | GO | GO | GO
| (公 M) | Gauging test
(G) | T1405002 | 氣密測試 QE10001 |  | OK |  | OK |  | OK | OK |  | OK | OK | OK | OK
| (公 M) | Air leaking test
H | T1405002 | 壓裂測試 QE10017
| (公 M) | Stress cracking test
I | T1405001 | 滑牙測試 QE10014
Resistance to overriding test
J | T1405001 | 分離力測試 QE10016
Separation force test
K | T1405001 | 可旋出扭矩測試 QE10018
Unscrewing torque test
(L) | F | 外觀檢驗 MO09003 |  | OK |  | OK |  | OK | OK |  | OK | OK | OK | OK
Appearance inspection
1.SET-UP需進行全部項目檢驗，巡檢僅檢驗( )項目。
Inspection items marked with parentheses ( ) are for patrol inspection, While all inspection items are subject to Set-up inspection.
2.各項不良之缺點, 請參考缺點代碼表(M10001-R01)。
Please refer to Defection Code (M10001-R01) for detailed defect categories.
[11 empty] | A | 2015-01-05
[5 empty] | 檢驗員： | [5 empty] | 版本 | 日期 | 製表 | 審核
[5 empty] | INSPECTOR | [5 empty] | REV. | DATE | ISSUED BY | APP.
MOULDEX QC10004-R02.B

## 1502010D-2
QUALITY INSPECTION PLAN RECORD
品檢編號： | C09-001 | 品號： | R1-2360 |  |  |  | 版本： | 7 | 品名： | 公轉式針基 (Male Luer Lock) |  |  |  | 頁次： | 2 | □
Q.I.P. NO. |  | P/N |  |  |  |  | REV. |  | NAME |  |  |  |  | PAGE | 2
檢驗方式： |  | □ | SET UP 檢驗 |  |  | ■ | 巡檢 |  | 檢驗日期： |  | 150210D |  | 機台號碼： | 10 |  | ■
INSP. MODE |  |  | SET UP INSP. |  |  |  | PATROL |  | DATE |  |  |  | MACHINE NO.
適 用 品 名
APPLY TO PART NAME
C09-210-251 (R1-2360)
量 測 代 碼 |  | A: Microscope B: Projector C: Caliper D: Pin gauge E: Height Caliper F: Visual inspection | [11 empty] | 量測單位
MEASURING CODE | [13 empty] | 單位：mm
檢驗項目 | 量測工具 | 模號CAVITY |  | 10 |  | 12 |  | 13 | 15 |  | 16
INSP. ITEM | MEASURING TOOLS | 規格/標準 SPEC/WI
(A) | A | Ø2.08 ± 0.05 |  | 2.083 |  | 2.084 |  | 2.089 | 2.09 |  | 2.09
(B) | D | Ø1.97 ± 0.05 |  | 1.95 |  | 1.95 |  | 1.95 | 1.95 |  | 1.95 |  |  |  |  | ±
(C) | D | Ø1.63 ± 0.05 |  | 1.625 |  | 1.625 |  | 1.625 | 1.625 |  | 1.625 |  |  |  |  | Ø
(D) | C | Ø11.00 ± 0.13 |  | 11.02 |  | 11.04 |  | 11.04 | 11.02 |  | 11.02
(E) | T020701 | 塞規測試 QE10019 |  | GO |  | GO |  | GO | GO |  | GO
Go/No-go Gauge test
(F) | T800709 | 6% Taper QE10002 |  | GO |  | GO |  | GO | GO |  | GO
| (公 M) | Gauging test
(G) | T1405002 | 氣密測試 QE10001 |  | OK |  | OK |  | OK | OK |  | OK
| (公 M) | Air leaking test
H | T1405002 | 壓裂測試 QE10017
| (公 M) | Stress cracking test
I | T1405001 | 滑牙測試 QE10014
Resistance to overriding test
J | T1405001 | 分離力測試 QE10016
Separation force test
K | T1405001 | 可旋出扭矩測試 QE10018
Unscrewing torque test
(L) | F | 外觀檢驗 MO09003 |  | OK |  | OK |  | OK | OK |  | OK
Appearance inspection
1.SET-UP需進行全部項目檢驗，巡檢僅檢驗( )項目。
Inspection items marked with parentheses ( ) are for patrol inspection, While all inspection items are subject to Set-up inspection.
2.各項不良之缺點, 請參考缺點代碼表(M10001-R01)。
Please refer to Defection Code (M10001-R01) for detailed defect categories.
[11 empty] | A | 2015-01-05
[5 empty] | 檢驗員： | [5 empty] | 版本 | 日期 | 製表 | 審核
[5 empty] | INSPECTOR | [5 empty] | REV. | DATE | ISSUED BY | APP.
MOULDEX QC10004-R02.B

## 150210E-1
QUALITY INSPECTION PLAN RECORD
品檢編號： | C09-001 | 品號： | R1-2360 |  |  |  | 版本： | 7 | 品名： | 公轉式針基 (Male Luer Lock) |  |  |  | 頁次： | 1 | □
Q.I.P. NO. |  | P/N |  |  |  |  | REV. |  | NAME |  |  |  |  | PAGE | 2
檢驗方式： |  | □ | SET UP 檢驗 |  |  | ■ | 巡檢 |  | 檢驗日期： |  | 150210E |  | 機台號碼： | 10 |  | ■
INSP. MODE |  |  | SET UP INSP. |  |  |  | PATROL |  | DATE |  |  |  | MACHINE NO.
適 用 品 名
APPLY TO PART NAME
C09-210-251 (R1-2360)
量 測 代 碼 |  | A: Microscope B: Projector C: Caliper D: Pin gauge E: Height Caliper F: Visual inspection | [11 empty] | 量測單位
MEASURING CODE | [13 empty] | 單位：mm
檢驗項目 | 量測工具 | 模號CAVITY |  | 1 |  | 2 |  | 3 | 4 |  | 5 | 6 | 7 | 9
INSP. ITEM | MEASURING TOOLS | 規格/標準 SPEC/WI
(A) | A | Ø2.08 ± 0.05 |  | 2.084 |  | 2.082 |  | 2.088 | 2.089 |  | 2.088 | 2.084 | 2.084 | 2.079
(B) | D | Ø1.97 ± 0.05 |  | 1.95 |  | 1.95 |  | 1.95 | 1.95 |  | 1.95 | 1.95 | 1.95 | 1.95 |  | ±
(C) | D | Ø1.63 ± 0.05 |  | 1.625 |  | 1.625 |  | 1.625 | 1.625 |  | 1.625 | 1.625 | 1.625 | 1.625 |  | Ø
(D) | C | Ø11.00 ± 0.13 |  | 11.01 |  | 11.02 |  | 11.03 | 11.05 |  | 11.04 | 11.04 | 11.03 | 11.02
(E) | T020701 | 塞規測試 QE10019 |  | GO |  | GO |  | GO | GO |  | GO | GO | GO | GO
Go/No-go Gauge test
(F) | T800709 | 6% Taper QE10002 |  | GO |  | GO |  | GO | GO |  | GO | GO | GO | GO
| (公 M) | Gauging test
(G) | T1405002 | 氣密測試 QE10001 |  | OK |  | OK |  | OK | OK |  | OK | OK | OK | OK
| (公 M) | Air leaking test
H | T1405002 | 壓裂測試 QE10017
| (公 M) | Stress cracking test
I | T1405001 | 滑牙測試 QE10014
Resistance to overriding test
J | T1405001 | 分離力測試 QE10016
Separation force test
K | T1405001 | 可旋出扭矩測試 QE10018
Unscrewing torque test
(L) | F | 外觀檢驗 MO09003 |  | OK |  | OK |  | OK | OK |  | OK | OK | OK | OK
Appearance inspection
1.SET-UP需進行全部項目檢驗，巡檢僅檢驗( )項目。
Inspection items marked with parentheses ( ) are for patrol inspection, While all inspection items are subject to Set-up inspection.
2.各項不良之缺點, 請參考缺點代碼表(M10001-R01)。
Please refer to Defection Code (M10001-R01) for detailed defect categories.
[11 empty] | A | 2015-01-05
[5 empty] | 檢驗員： | [5 empty] | 版本 | 日期 | 製表 | 審核
[5 empty] | INSPECTOR | [5 empty] | REV. | DATE | ISSUED BY | APP.
MOULDEX QC10004-R02.B

## 1502010E-2
QUALITY INSPECTION PLAN RECORD
品檢編號： | C09-001 | 品號： | R1-2360 |  |  |  | 版本： | 7 | 品名： | 公轉式針基 (Male Luer Lock) |  |  |  | 頁次： | 2 | □
Q.I.P. NO. |  | P/N |  |  |  |  | REV. |  | NAME |  |  |  |  | PAGE | 2
檢驗方式： |  | □ | SET UP 檢驗 |  |  | ■ | 巡檢 |  | 檢驗日期： |  | 150210E |  | 機台號碼： | 10 |  | ■
INSP. MODE |  |  | SET UP INSP. |  |  |  | PATROL |  | DATE |  |  |  | MACHINE NO.
適 用 品 名
APPLY TO PART NAME
C09-210-251 (R1-2360)
量 測 代 碼 |  | A: Microscope B: Projector C: Caliper D: Pin gauge E: Height Caliper F: Visual inspection | [11 empty] | 量測單位
MEASURING CODE | [13 empty] | 單位：mm
檢驗項目 | 量測工具 | 模號CAVITY |  | 10 |  | 12 |  | 13 | 15 |  | 16
INSP. ITEM | MEASURING TOOLS | 規格/標準 SPEC/WI
(A) | A | Ø2.08 ± 0.05 |  | 2.081 |  | 2.088 |  | 2.085 | 2.084 |  | 2.084
(B) | D | Ø1.97 ± 0.05 |  | 1.95 |  | 1.95 |  | 1.95 | 1.95 |  | 1.95 |  |  |  |  | ±
(C) | D | Ø1.63 ± 0.05 |  | 1.625 |  | 1.625 |  | 1.625 | 1.625 |  | 1.625 |  |  |  |  | Ø
(D) | C | Ø11.00 ± 0.13 |  | 11.02 |  | 11.05 |  | 11.04 | 11.03 |  | 11.01
(E) | T020701 | 塞規測試 QE10019 |  | GO |  | GO |  | GO | GO |  | GO
Go/No-go Gauge test
(F) | T800709 | 6% Taper QE10002 |  | GO |  | GO |  | GO | GO |  | GO
| (公 M) | Gauging test
(G) | T1405002 | 氣密測試 QE10001 |  | OK |  | OK |  | OK | OK |  | OK
| (公 M) | Air leaking test
H | T1405002 | 壓裂測試 QE10017
| (公 M) | Stress cracking test
I | T1405001 | 滑牙測試 QE10014
Resistance to overriding test
J | T1405001 | 分離力測試 QE10016
Separation force test
K | T1405001 | 可旋出扭矩測試 QE10018
Unscrewing torque test
(L) | F | 外觀檢驗 MO09003 |  | OK |  | OK |  | OK | OK |  | OK
Appearance inspection
1.SET-UP需進行全部項目檢驗，巡檢僅檢驗( )項目。
Inspection items marked with parentheses ( ) are for patrol inspection, While all inspection items are subject to Set-up inspection.
2.各項不良之缺點, 請參考缺點代碼表(M10001-R01)。
Please refer to Defection Code (M10001-R01) for detailed defect categories.
[11 empty] | A | 2015-01-05
[5 empty] | 檢驗員： | [5 empty] | 版本 | 日期 | 製表 | 審核
[5 empty] | INSPECTOR | [5 empty] | REV. | DATE | ISSUED BY | APP.
MOULDEX QC10004-R02.B

## 150211D-1
QUALITY INSPECTION PLAN RECORD
品檢編號： | C09-001 | 品號： | R1-2360 |  |  |  | 版本： | 7 | 品名： | 公轉式針基 (Male Luer Lock) |  |  |  | 頁次： | 1 | □
Q.I.P. NO. |  | P/N |  |  |  |  | REV. |  | NAME |  |  |  |  | PAGE | 2
檢驗方式： |  | □ | SET UP 檢驗 |  |  | ■ | 巡檢 |  | 檢驗日期： |  | 150211D |  | 機台號碼： | 10 |  | ■
INSP. MODE |  |  | SET UP INSP. |  |  |  | PATROL |  | DATE |  |  |  | MACHINE NO.
適 用 品 名
APPLY TO PART NAME
C09-210-251 (R1-2360)
量 測 代 碼 |  | A: Microscope B: Projector C: Caliper D: Pin gauge E: Height Caliper F: Visual inspection | [11 empty] | 量測單位
MEASURING CODE | [13 empty] | 單位：mm
檢驗項目 | 量測工具 | 模號CAVITY |  | 1 |  | 2 |  | 3 | 4 |  | 5 | 6 | 7 | 9
INSP. ITEM | MEASURING TOOLS | 規格/標準 SPEC/WI
(A) | A | Ø2.08 ± 0.05 |  | 2.087 |  | 2.085 |  | 2.094 | 2.094 |  | 2.092 | 2.093 | 2.096 | 2.094
(B) | D | Ø1.97 ± 0.05 |  | 1.95 |  | 1.95 |  | 1.95 | 1.95 |  | 1.95 | 1.95 | 1.95 | 1.95 |  | ±
(C) | D | Ø1.63 ± 0.05 |  | 1.625 |  | 1.625 |  | 1.625 | 1.625 |  | 1.625 | 1.625 | 1.625 | 1.625 |  | Ø
(D) | C | Ø11.00 ± 0.13 |  | 11.01 |  | 11.02 |  | 11.03 | 11.05 |  | 11.05 | 11.03 | 11.02 | 11.01
(E) | T020701 | 塞規測試 QE10019 |  | GO |  | GO |  | GO | GO |  | GO | GO | GO | GO
Go/No-go Gauge test
(F) | T800709 | 6% Taper QE10002 |  | GO |  | GO |  | GO | GO |  | GO | GO | GO | GO
| (公 M) | Gauging test
(G) | T1405002 | 氣密測試 QE10001 |  | OK |  | OK |  | OK | OK |  | OK | OK | OK | OK
| (公 M) | Air leaking test
H | T1405002 | 壓裂測試 QE10017
| (公 M) | Stress cracking test
I | T1405001 | 滑牙測試 QE10014
Resistance to overriding test
J | T1405001 | 分離力測試 QE10016
Separation force test
K | T1405001 | 可旋出扭矩測試 QE10018
Unscrewing torque test
(L) | F | 外觀檢驗 MO09003 |  | OK |  | OK |  | OK | OK |  | OK | OK | OK | OK
Appearance inspection
1.SET-UP需進行全部項目檢驗，巡檢僅檢驗( )項目。
Inspection items marked with parentheses ( ) are for patrol inspection, While all inspection items are subject to Set-up inspection.
2.各項不良之缺點, 請參考缺點代碼表(M10001-R01)。
Please refer to Defection Code (M10001-R01) for detailed defect categories.
[11 empty] | A | 2015-01-05
[5 empty] | 檢驗員： | [5 empty] | 版本 | 日期 | 製表 | 審核
[5 empty] | INSPECTOR | [5 empty] | REV. | DATE | ISSUED BY | APP.
MOULDEX QC10004-R02.B

## 1502011D-2
QUALITY INSPECTION PLAN RECORD
品檢編號： | C09-001 | 品號： | R1-2360 |  |  |  | 版本： | 7 | 品名： | 公轉式針基 (Male Luer Lock) |  |  |  | 頁次： | 2 | □
Q.I.P. NO. |  | P/N |  |  |  |  | REV. |  | NAME |  |  |  |  | PAGE | 2
檢驗方式： |  | □ | SET UP 檢驗 |  |  | ■ | 巡檢 |  | 檢驗日期： |  | 150211D |  | 機台號碼： | 10 |  | ■
INSP. MODE |  |  | SET UP INSP. |  |  |  | PATROL |  | DATE |  |  |  | MACHINE NO.
適 用 品 名
APPLY TO PART NAME
C09-210-251 (R1-2360)
量 測 代 碼 |  | A: Microscope B: Projector C: Caliper D: Pin gauge E: Height Caliper F: Visual inspection | [11 empty] | 量測單位
MEASURING CODE | [13 empty] | 單位：mm
檢驗項目 | 量測工具 | 模號CAVITY |  | 10 |  | 12 |  | 13 | 15 |  | 16
INSP. ITEM | MEASURING TOOLS | 規格/標準 SPEC/WI
(A) | A | Ø2.08 ± 0.05 |  | 2.093 |  | 2.089 |  | 2.091 | 2.096 |  | 2.09
(B) | D | Ø1.97 ± 0.05 |  | 1.95 |  | 1.95 |  | 1.95 | 1.95 |  | 1.95 |  |  |  |  | ±
(C) | D | Ø1.63 ± 0.05 |  | 1.625 |  | 1.625 |  | 1.625 | 1.625 |  | 1.625 |  |  |  |  | Ø
(D) | C | Ø11.00 ± 0.13 |  | 11.02 |  | 11.05 |  | 11.04 | 11.02 |  | 11.02
(E) | T020701 | 塞規測試 QE10019 |  | GO |  | GO |  | GO | GO |  | GO
Go/No-go Gauge test
(F) | T800709 | 6% Taper QE10002 |  | GO |  | GO |  | GO | GO |  | GO
| (公 M) | Gauging test
(G) | T1405002 | 氣密測試 QE10001 |  | OK |  | OK |  | OK | OK |  | OK
| (公 M) | Air leaking test
H | T1405002 | 壓裂測試 QE10017
| (公 M) | Stress cracking test
I | T1405001 | 滑牙測試 QE10014
Resistance to overriding test
J | T1405001 | 分離力測試 QE10016
Separation force test
K | T1405001 | 可旋出扭矩測試 QE10018
Unscrewing torque test
(L) | F | 外觀檢驗 MO09003 |  | OK |  | OK |  | OK | OK |  | OK
Appearance inspection
1.SET-UP需進行全部項目檢驗，巡檢僅檢驗( )項目。
Inspection items marked with parentheses ( ) are for patrol inspection, While all inspection items are subject to Set-up inspection.
2.各項不良之缺點, 請參考缺點代碼表(M10001-R01)。
Please refer to Defection Code (M10001-R01) for detailed defect categories.
[11 empty] | A | 2015-01-05
[5 empty] | 檢驗員： | [5 empty] | 版本 | 日期 | 製表 | 審核
[5 empty] | INSPECTOR | [5 empty] | REV. | DATE | ISSUED BY | APP.
MOULDEX QC10004-R02.B

## 150211E-1
QUALITY INSPECTION PLAN RECORD
品檢編號： | C09-001 | 品號： | R1-2360 |  |  |  | 版本： | 7 | 品名： | 公轉式針基 (Male Luer Lock) |  |  |  | 頁次： | 1 | □
Q.I.P. NO. |  | P/N |  |  |  |  | REV. |  | NAME |  |  |  |  | PAGE | 2
檢驗方式： |  | □ | SET UP 檢驗 |  |  | ■ | 巡檢 |  | 檢驗日期： |  | 150211E |  | 機台號碼： | 10 |  | ■
INSP. MODE |  |  | SET UP INSP. |  |  |  | PATROL |  | DATE |  |  |  | MACHINE NO.
適 用 品 名
APPLY TO PART NAME
C09-210-251 (R1-2360)
量 測 代 碼 |  | A: Microscope B: Projector C: Caliper D: Pin gauge E: Height Caliper F: Visual inspection | [11 empty] | 量測單位
MEASURING CODE | [13 empty] | 單位：mm
檢驗項目 | 量測工具 | 模號CAVITY |  | 1 |  | 2 |  | 3 | 4 |  | 5 | 6 | 7 | 9
INSP. ITEM | MEASURING TOOLS | 規格/標準 SPEC/WI
(A) | A | Ø2.08 ± 0.05 |  | 2.095 |  | 2.088 |  | 2.09 | 2.084 |  | 2.084 | 2.09 | 2.094 | 2.086
(B) | D | Ø1.97 ± 0.05 |  | 1.95 |  | 1.95 |  | 1.95 | 1.95 |  | 1.95 | 1.95 | 1.95 | 1.95 |  | ±
(C) | D | Ø1.63 ± 0.05 |  | 1.625 |  | 1.625 |  | 1.625 | 1.625 |  | 1.625 | 1.625 | 1.625 | 1.625 |  | Ø
(D) | C | Ø11.00 ± 0.13 |  | 11.01 |  | 11.02 |  | 11.03 | 11.05 |  | 11.05 | 11.03 | 11.01 | 11.01
(E) | T020701 | 塞規測試 QE10019 |  | GO |  | GO |  | GO | GO |  | GO | GO | GO | GO
Go/No-go Gauge test
(F) | T800709 | 6% Taper QE10002 |  | GO |  | GO |  | GO | GO |  | GO | GO | GO | GO
| (公 M) | Gauging test
(G) | T1405002 | 氣密測試 QE10001 |  | OK |  | OK |  | OK | OK |  | OK | OK | OK | OK
| (公 M) | Air leaking test
H | T1405002 | 壓裂測試 QE10017
| (公 M) | Stress cracking test
I | T1405001 | 滑牙測試 QE10014
Resistance to overriding test
J | T1405001 | 分離力測試 QE10016
Separation force test
K | T1405001 | 可旋出扭矩測試 QE10018
Unscrewing torque test
(L) | F | 外觀檢驗 MO09003 |  | OK |  | OK |  | OK | OK |  | OK | OK | OK | OK
Appearance inspection
1.SET-UP需進行全部項目檢驗，巡檢僅檢驗( )項目。
Inspection items marked with parentheses ( ) are for patrol inspection, While all inspection items are subject to Set-up inspection.
2.各項不良之缺點, 請參考缺點代碼表(M10001-R01)。
Please refer to Defection Code (M10001-R01) for detailed defect categories.
[11 empty] | A | 2015-01-05
[5 empty] | 檢驗員： | [5 empty] | 版本 | 日期 | 製表 | 審核
[5 empty] | INSPECTOR | [5 empty] | REV. | DATE | ISSUED BY | APP.
MOULDEX QC10004-R02.B

## 1502011E-2
QUALITY INSPECTION PLAN RECORD
品檢編號： | C09-001 | 品號： | R1-2360 |  |  |  | 版本： | 7 | 品名： | 公轉式針基 (Male Luer Lock) |  |  |  | 頁次： | 2 | □
Q.I.P. NO. |  | P/N |  |  |  |  | REV. |  | NAME |  |  |  |  | PAGE | 2
檢驗方式： |  | □ | SET UP 檢驗 |  |  | ■ | 巡檢 |  | 檢驗日期： |  | 150211E |  | 機台號碼： | 10 |  | ■
INSP. MODE |  |  | SET UP INSP. |  |  |  | PATROL |  | DATE |  |  |  | MACHINE NO.
適 用 品 名
APPLY TO PART NAME
C09-210-251 (R1-2360)
量 測 代 碼 |  | A: Microscope B: Projector C: Caliper D: Pin gauge E: Height Caliper F: Visual inspection | [11 empty] | 量測單位
MEASURING CODE | [13 empty] | 單位：mm
檢驗項目 | 量測工具 | 模號CAVITY |  | 10 |  | 12 |  | 13 | 15 |  | 16
INSP. ITEM | MEASURING TOOLS | 規格/標準 SPEC/WI
(A) | A | Ø2.08 ± 0.05 |  | 2.091 |  | 2.085 |  | 2.09 | 2.094 |  | 2.097
(B) | D | Ø1.97 ± 0.05 |  | 1.95 |  | 1.95 |  | 1.95 | 1.95 |  | 1.95 |  |  |  |  | ±
(C) | D | Ø1.63 ± 0.05 |  | 1.625 |  | 1.625 |  | 1.625 | 1.625 |  | 1.625 |  |  |  |  | Ø
(D) | C | Ø11.00 ± 0.13 |  | 11.02 |  | 11.05 |  | 11.03 | 11.02 |  | 11.02
(E) | T020701 | 塞規測試 QE10019 |  | GO |  | GO |  | GO | GO |  | GO
Go/No-go Gauge test
(F) | T800709 | 6% Taper QE10002 |  | GO |  | GO |  | GO | GO |  | GO
| (公 M) | Gauging test
(G) | T1405002 | 氣密測試 QE10001 |  | OK |  | OK |  | OK | OK |  | OK
| (公 M) | Air leaking test
H | T1405002 | 壓裂測試 QE10017
| (公 M) | Stress cracking test
I | T1405001 | 滑牙測試 QE10014
Resistance to overriding test
J | T1405001 | 分離力測試 QE10016
Separation force test
K | T1405001 | 可旋出扭矩測試 QE10018
Unscrewing torque test
(L) | F | 外觀檢驗 MO09003 |  | OK |  | OK |  | OK | OK |  | OK
Appearance inspection
1.SET-UP需進行全部項目檢驗，巡檢僅檢驗( )項目。
Inspection items marked with parentheses ( ) are for patrol inspection, While all inspection items are subject to Set-up inspection.
2.各項不良之缺點, 請參考缺點代碼表(M10001-R01)。
Please refer to Defection Code (M10001-R01) for detailed defect categories.
[11 empty] | A | 2015-01-05
[5 empty] | 檢驗員： | [5 empty] | 版本 | 日期 | 製表 | 審核
[5 empty] | INSPECTOR | [5 empty] | REV. | DATE | ISSUED BY | APP.
MOULDEX QC10004-R02.B

## 150212D-1
QUALITY INSPECTION PLAN RECORD
品檢編號： | C09-001 | 品號： | R1-2360 |  |  |  | 版本： | 7 | 品名： | 公轉式針基 (Male Luer Lock) |  |  |  | 頁次： | 1 | □
Q.I.P. NO. |  | P/N |  |  |  |  | REV. |  | NAME |  |  |  |  | PAGE | 2
檢驗方式： |  | □ | SET UP 檢驗 |  |  | ■ | 巡檢 |  | 檢驗日期： |  | 150212D |  | 機台號碼： | 10 |  | ■
INSP. MODE |  |  | SET UP INSP. |  |  |  | PATROL |  | DATE |  |  |  | MACHINE NO.
適 用 品 名
APPLY TO PART NAME
C09-210-251 (R1-2360)
量 測 代 碼 |  | A: Microscope B: Projector C: Caliper D: Pin gauge E: Height Caliper F: Visual inspection | [11 empty] | 量測單位
MEASURING CODE | [13 empty] | 單位：mm
檢驗項目 | 量測工具 | 模號CAVITY |  | 1 |  | 2 |  | 3 | 4 |  | 5 | 6 | 7 | 9
INSP. ITEM | MEASURING TOOLS | 規格/標準 SPEC/WI
(A) | A | Ø2.08 ± 0.05 |  | 2.087 |  | 2.089 |  | 2.09 | 2.087 |  | 2.089 | 2.094 | 2.098 | 2.091
(B) | D | Ø1.97 ± 0.05 |  | 1.95 |  | 1.95 |  | 1.95 | 1.95 |  | 1.95 | 1.95 | 1.95 | 1.95 |  | ±
(C) | D | Ø1.63 ± 0.05 |  | 1.625 |  | 1.625 |  | 1.625 | 1.625 |  | 1.625 | 1.625 | 1.625 | 1.625 |  | Ø
(D) | C | Ø11.00 ± 0.13 |  | 11.01 |  | 11.02 |  | 11.03 | 11.05 |  | 11.05 | 11.06 | 11.02 | 11.01
(E) | T020701 | 塞規測試 QE10019 |  | GO |  | GO |  | GO | GO |  | GO | GO | GO | GO
Go/No-go Gauge test
(F) | T800709 | 6% Taper QE10002 |  | GO |  | GO |  | GO | GO |  | GO | GO | GO | GO
| (公 M) | Gauging test
(G) | T1405002 | 氣密測試 QE10001 |  | OK |  | OK |  | OK | OK |  | OK | OK | OK | OK
| (公 M) | Air leaking test
H | T1405002 | 壓裂測試 QE10017
| (公 M) | Stress cracking test
I | T1405001 | 滑牙測試 QE10014
Resistance to overriding test
J | T1405001 | 分離力測試 QE10016
Separation force test
K | T1405001 | 可旋出扭矩測試 QE10018
Unscrewing torque test
(L) | F | 外觀檢驗 MO09003 |  | OK |  | OK |  | OK | OK |  | OK | OK | OK | OK
Appearance inspection
1.SET-UP需進行全部項目檢驗，巡檢僅檢驗( )項目。
Inspection items marked with parentheses ( ) are for patrol inspection, While all inspection items are subject to Set-up inspection.
2.各項不良之缺點, 請參考缺點代碼表(M10001-R01)。
Please refer to Defection Code (M10001-R01) for detailed defect categories.
[11 empty] | A | 2015-01-05
[5 empty] | 檢驗員： | [5 empty] | 版本 | 日期 | 製表 | 審核
[5 empty] | INSPECTOR | [5 empty] | REV. | DATE | ISSUED BY | APP.
MOULDEX QC10004-R02.B

## 150212D-2
QUALITY INSPECTION PLAN RECORD
品檢編號： | C09-001 | 品號： | R1-2360 |  |  |  | 版本： | 7 | 品名： | 公轉式針基 (Male Luer Lock) |  |  |  | 頁次： | 2 | □
Q.I.P. NO. |  | P/N |  |  |  |  | REV. |  | NAME |  |  |  |  | PAGE | 2
檢驗方式： |  | □ | SET UP 檢驗 |  |  | ■ | 巡檢 |  | 檢驗日期： |  | 150212D |  | 機台號碼： | 10 |  | ■
INSP. MODE |  |  | SET UP INSP. |  |  |  | PATROL |  | DATE |  |  |  | MACHINE NO.
適 用 品 名
APPLY TO PART NAME
C09-210-251 (R1-2360)
量 測 代 碼 |  | A: Microscope B: Projector C: Caliper D: Pin gauge E: Height Caliper F: Visual inspection | [11 empty] | 量測單位
MEASURING CODE | [13 empty] | 單位：mm
檢驗項目 | 量測工具 | 模號CAVITY |  | 10 |  | 12 |  | 13 | 15 |  | 16
INSP. ITEM | MEASURING TOOLS | 規格/標準 SPEC/WI
(A) | A | Ø2.08 ± 0.05 |  | 2.085 |  | 2.084 |  | 2.091 | 2.093 |  | 2.089
(B) | D | Ø1.97 ± 0.05 |  | 1.95 |  | 1.95 |  | 1.95 | 1.95 |  | 1.95 |  |  |  |  | ±
(C) | D | Ø1.63 ± 0.05 |  | 1.625 |  | 1.625 |  | 1.625 | 1.625 |  | 1.625 |  |  |  |  | Ø
(D) | C | Ø11.00 ± 0.13 |  | 11.02 |  | 11.05 |  | 11.03 | 11.02 |  | 11.02
(E) | T020701 | 塞規測試 QE10019 |  | GO |  | GO |  | GO | GO |  | GO
Go/No-go Gauge test
(F) | T800709 | 6% Taper QE10002 |  | GO |  | GO |  | GO | GO |  | GO
| (公 M) | Gauging test
(G) | T1405002 | 氣密測試 QE10001 |  | OK |  | OK |  | OK | OK |  | OK
| (公 M) | Air leaking test
H | T1405002 | 壓裂測試 QE10017
| (公 M) | Stress cracking test
I | T1405001 | 滑牙測試 QE10014
Resistance to overriding test
J | T1405001 | 分離力測試 QE10016
Separation force test
K | T1405001 | 可旋出扭矩測試 QE10018
Unscrewing torque test
(L) | F | 外觀檢驗 MO09003 |  | OK |  | OK |  | OK | OK |  | OK
Appearance inspection
1.SET-UP需進行全部項目檢驗，巡檢僅檢驗( )項目。
Inspection items marked with parentheses ( ) are for patrol inspection, While all inspection items are subject to Set-up inspection.
2.各項不良之缺點, 請參考缺點代碼表(M10001-R01)。
Please refer to Defection Code (M10001-R01) for detailed defect categories.
[11 empty] | A | 2015-01-05
[5 empty] | 檢驗員： | [5 empty] | 版本 | 日期 | 製表 | 審核
[5 empty] | INSPECTOR | [5 empty] | REV. | DATE | ISSUED BY | APP.
MOULDEX QC10004-R02.B

## 150212E-1
QUALITY INSPECTION PLAN RECORD
品檢編號： | C09-001 | 品號： | R1-2360 |  |  |  | 版本： | 7 | 品名： | 公轉式針基 (Male Luer Lock) |  |  |  | 頁次： | 1 | □
Q.I.P. NO. |  | P/N |  |  |  |  | REV. |  | NAME |  |  |  |  | PAGE | 2
檢驗方式： |  | □ | SET UP 檢驗 |  |  | ■ | 巡檢 |  | 檢驗日期： |  | 150212E |  | 機台號碼： | 10 |  | ■
INSP. MODE |  |  | SET UP INSP. |  |  |  | PATROL |  | DATE |  |  |  | MACHINE NO.
適 用 品 名
APPLY TO PART NAME
C09-210-251 (R1-2360)
量 測 代 碼 |  | A: Microscope B: Projector C: Caliper D: Pin gauge E: Height Caliper F: Visual inspection | [11 empty] | 量測單位
MEASURING CODE | [13 empty] | 單位：mm
檢驗項目 | 量測工具 | 模號CAVITY |  | 1 |  | 2 |  | 3 | 4 |  | 5 | 6 | 7 | 9
INSP. ITEM | MEASURING TOOLS | 規格/標準 SPEC/WI
(A) | A | Ø2.08 ± 0.05 |  | 2.083 |  | 2.083 |  | 2.09 | 2.088 |  | 2.091 | 2.083 | 2.085 | 2.081
(B) | D | Ø1.97 ± 0.05 |  | 1.95 |  | 1.95 |  | 1.95 | 1.95 |  | 1.95 | 1.95 | 1.95 | 1.95 |  | ±
(C) | D | Ø1.63 ± 0.05 |  | 1.625 |  | 1.625 |  | 1.625 | 1.625 |  | 1.625 | 1.625 | 1.625 | 1.625 |  | Ø
(D) | C | Ø11.00 ± 0.13 |  | 11.01 |  | 11.02 |  | 11.03 | 11.05 |  | 11.05 | 11.04 | 11.02 | 11.01
(E) | T020701 | 塞規測試 QE10019 |  | GO |  | GO |  | GO | GO |  | GO | GO | GO | GO
Go/No-go Gauge test
(F) | T800709 | 6% Taper QE10002 |  | GO |  | GO |  | GO | GO |  | GO | GO | GO | GO
| (公 M) | Gauging test
(G) | T1405002 | 氣密測試 QE10001 |  | OK |  | OK |  | OK | OK |  | OK | OK | OK | OK
| (公 M) | Air leaking test
H | T1405002 | 壓裂測試 QE10017
| (公 M) | Stress cracking test
I | T1405001 | 滑牙測試 QE10014
Resistance to overriding test
J | T1405001 | 分離力測試 QE10016
Separation force test
K | T1405001 | 可旋出扭矩測試 QE10018
Unscrewing torque test
(L) | F | 外觀檢驗 MO09003 |  | OK |  | OK |  | OK | OK |  | OK | OK | OK | OK
Appearance inspection
1.SET-UP需進行全部項目檢驗，巡檢僅檢驗( )項目。
Inspection items marked with parentheses ( ) are for patrol inspection, While all inspection items are subject to Set-up inspection.
2.各項不良之缺點, 請參考缺點代碼表(M10001-R01)。
Please refer to Defection Code (M10001-R01) for detailed defect categories.
[11 empty] | A | 2015-01-05
[5 empty] | 檢驗員： | [5 empty] | 版本 | 日期 | 製表 | 審核
[5 empty] | INSPECTOR | [5 empty] | REV. | DATE | ISSUED BY | APP.
MOULDEX QC10004-R02.B

## 1502012E-2
QUALITY INSPECTION PLAN RECORD
品檢編號： | C09-001 | 品號： | R1-2360 |  |  |  | 版本： | 7 | 品名： | 公轉式針基 (Male Luer Lock) |  |  |  | 頁次： | 2 | □
Q.I.P. NO. |  | P/N |  |  |  |  | REV. |  | NAME |  |  |  |  | PAGE | 2
檢驗方式： |  | □ | SET UP 檢驗 |  |  | ■ | 巡檢 |  | 檢驗日期： |  | 150212E |  | 機台號碼： | 10 |  | ■
INSP. MODE |  |  | SET UP INSP. |  |  |  | PATROL |  | DATE |  |  |  | MACHINE NO.
適 用 品 名
APPLY TO PART NAME
C09-210-251 (R1-2360)
量 測 代 碼 |  | A: Microscope B: Projector C: Caliper D: Pin gauge E: Height Caliper F: Visual inspection | [11 empty] | 量測單位
MEASURING CODE | [13 empty] | 單位：mm
檢驗項目 | 量測工具 | 模號CAVITY |  | 10 |  | 12 |  | 13 | 15 |  | 16
INSP. ITEM | MEASURING TOOLS | 規格/標準 SPEC/WI
(A) | A | Ø2.08 ± 0.05 |  | 2.086 |  | 2.088 |  | 2.087 | 2.086 |  | 2.086
(B) | D | Ø1.97 ± 0.05 |  | 1.95 |  | 1.95 |  | 1.95 | 1.95 |  | 1.95 |  |  |  |  | ±
(C) | D | Ø1.63 ± 0.05 |  | 1.625 |  | 1.625 |  | 1.625 | 1.625 |  | 1.625 |  |  |  |  | Ø
(D) | C | Ø11.00 ± 0.13 |  | 11.02 |  | 11.05 |  | 11.03 | 11.02 |  | 11.02
(E) | T020701 | 塞規測試 QE10019 |  | GO |  | GO |  | GO | GO |  | GO
Go/No-go Gauge test
(F) | T800709 | 6% Taper QE10002 |  | GO |  | GO |  | GO | GO |  | GO
| (公 M) | Gauging test
(G) | T1405002 | 氣密測試 QE10001 |  | OK |  | OK |  | OK | OK |  | OK
| (公 M) | Air leaking test
H | T1405002 | 壓裂測試 QE10017
| (公 M) | Stress cracking test
I | T1405001 | 滑牙測試 QE10014
Resistance to overriding test
J | T1405001 | 分離力測試 QE10016
Separation force test
K | T1405001 | 可旋出扭矩測試 QE10018
Unscrewing torque test
(L) | F | 外觀檢驗 MO09003 |  | OK |  | OK |  | OK | OK |  | OK
Appearance inspection
1.SET-UP需進行全部項目檢驗，巡檢僅檢驗( )項目。
Inspection items marked with parentheses ( ) are for patrol inspection, While all inspection items are subject to Set-up inspection.
2.各項不良之缺點, 請參考缺點代碼表(M10001-R01)。
Please refer to Defection Code (M10001-R01) for detailed defect categories.
[11 empty] | A | 2015-01-05
[5 empty] | 檢驗員： | [5 empty] | 版本 | 日期 | 製表 | 審核
[5 empty] | INSPECTOR | [5 empty] | REV. | DATE | ISSUED BY | APP.
MOULDEX QC10004-R02.B

## 150213D-1
QUALITY INSPECTION PLAN RECORD
品檢編號： | C09-001 | 品號： | R1-2360 |  |  |  | 版本： | 7 | 品名： | 公轉式針基 (Male Luer Lock) |  |  |  | 頁次： | 1 | □
Q.I.P. NO. |  | P/N |  |  |  |  | REV. |  | NAME |  |  |  |  | PAGE | 2
檢驗方式： |  | □ | SET UP 檢驗 |  |  | ■ | 巡檢 |  | 檢驗日期： |  | 150213D |  | 機台號碼： | 10 |  | ■
INSP. MODE |  |  | SET UP INSP. |  |  |  | PATROL |  | DATE |  |  |  | MACHINE NO.
適 用 品 名
APPLY TO PART NAME
C09-210-251 (R1-2360)
量 測 代 碼 |  | A: Microscope B: Projector C: Caliper D: Pin gauge E: Height Caliper F: Visual inspection | [11 empty] | 量測單位
MEASURING CODE | [13 empty] | 單位：mm
檢驗項目 | 量測工具 | 模號CAVITY |  | 1 |  | 2 |  | 3 | 4 |  | 5 | 6 | 7 | 9
INSP. ITEM | MEASURING TOOLS | 規格/標準 SPEC/WI
(A) | A | Ø2.08 ± 0.05 |  | 2.083 |  | 2.085 |  | 2.095 | 2.093 |  | 2.093 | 2.092 | 2.094 | 2.093
(B) | D | Ø1.97 ± 0.05 |  | 1.95 |  | 1.95 |  | 1.95 | 1.95 |  | 1.95 | 1.95 | 1.95 | 1.95 |  | ±
(C) | D | Ø1.63 ± 0.05 |  | 1.625 |  | 1.625 |  | 1.625 | 1.625 |  | 1.625 | 1.625 | 1.625 | 1.625 |  | Ø
(D) | C | Ø11.00 ± 0.13 |  | 11.01 |  | 11.02 |  | 11.03 | 11.05 |  | 11.05 | 11.04 | 11.02 | 11.01
(E) | T020701 | 塞規測試 QE10019 |  | GO |  | GO |  | GO | GO |  | GO | GO | GO | GO
Go/No-go Gauge test
(F) | T800709 | 6% Taper QE10002 |  | GO |  | GO |  | GO | GO |  | GO | GO | GO | GO
| (公 M) | Gauging test
(G) | T1405002 | 氣密測試 QE10001 |  | OK |  | OK |  | OK | OK |  | OK | OK | OK | OK
| (公 M) | Air leaking test
H | T1405002 | 壓裂測試 QE10017
| (公 M) | Stress cracking test
I | T1405001 | 滑牙測試 QE10014
Resistance to overriding test
J | T1405001 | 分離力測試 QE10016
Separation force test
K | T1405001 | 可旋出扭矩測試 QE10018
Unscrewing torque test
(L) | F | 外觀檢驗 MO09003 |  | OK |  | OK |  | OK | OK |  | OK | OK | OK | OK
Appearance inspection
1.SET-UP需進行全部項目檢驗，巡檢僅檢驗( )項目。
Inspection items marked with parentheses ( ) are for patrol inspection, While all inspection items are subject to Set-up inspection.
2.各項不良之缺點, 請參考缺點代碼表(M10001-R01)。
Please refer to Defection Code (M10001-R01) for detailed defect categories.
[11 empty] | A | 2015-01-05
[5 empty] | 檢驗員： | [5 empty] | 版本 | 日期 | 製表 | 審核
[5 empty] | INSPECTOR | [5 empty] | REV. | DATE | ISSUED BY | APP.
MOULDEX QC10004-R02.B

## 1502013D-2
QUALITY INSPECTION PLAN RECORD
品檢編號： | C09-001 | 品號： | R1-2360 |  |  |  | 版本： | 7 | 品名： | 公轉式針基 (Male Luer Lock) |  |  |  | 頁次： | 2 | □
Q.I.P. NO. |  | P/N |  |  |  |  | REV. |  | NAME |  |  |  |  | PAGE | 2
檢驗方式： |  | □ | SET UP 檢驗 |  |  | ■ | 巡檢 |  | 檢驗日期： |  | 150213D |  | 機台號碼： | 10 |  | ■
INSP. MODE |  |  | SET UP INSP. |  |  |  | PATROL |  | DATE |  |  |  | MACHINE NO.
適 用 品 名
APPLY TO PART NAME
C09-210-251 (R1-2360)
量 測 代 碼 |  | A: Microscope B: Projector C: Caliper D: Pin gauge E: Height Caliper F: Visual inspection | [11 empty] | 量測單位
MEASURING CODE | [13 empty] | 單位：mm
檢驗項目 | 量測工具 | 模號CAVITY |  | 10 |  | 12 |  | 13 | 15 |  | 16
INSP. ITEM | MEASURING TOOLS | 規格/標準 SPEC/WI
(A) | A | Ø2.08 ± 0.05 |  | 2.091 |  | 2.089 |  | 2.095 | 2.086 |  | 2.088
(B) | D | Ø1.97 ± 0.05 |  | 1.95 |  | 1.95 |  | 1.95 | 1.95 |  | 1.95 |  |  |  |  | ±
(C) | D | Ø1.63 ± 0.05 |  | 1.625 |  | 1.625 |  | 1.625 | 1.625 |  | 1.625 |  |  |  |  | Ø
(D) | C | Ø11.00 ± 0.13 |  | 11.02 |  | 11.05 |  | 11.04 | 11.02 |  | 11.01
(E) | T020701 | 塞規測試 QE10019 |  | GO |  | GO |  | GO | GO |  | GO
Go/No-go Gauge test
(F) | T800709 | 6% Taper QE10002 |  | GO |  | GO |  | GO | GO |  | GO
| (公 M) | Gauging test
(G) | T1405002 | 氣密測試 QE10001 |  | OK |  | OK |  | OK | OK |  | OK
| (公 M) | Air leaking test
H | T1405002 | 壓裂測試 QE10017
| (公 M) | Stress cracking test
I | T1405001 | 滑牙測試 QE10014
Resistance to overriding test
J | T1405001 | 分離力測試 QE10016
Separation force test
K | T1405001 | 可旋出扭矩測試 QE10018
Unscrewing torque test
(L) | F | 外觀檢驗 MO09003 |  | OK |  | OK |  | OK | OK |  | OK
Appearance inspection
1.SET-UP需進行全部項目檢驗，巡檢僅檢驗( )項目。
Inspection items marked with parentheses ( ) are for patrol inspection, While all inspection items are subject to Set-up inspection.
2.各項不良之缺點, 請參考缺點代碼表(M10001-R01)。
Please refer to Defection Code (M10001-R01) for detailed defect categories.
[11 empty] | A | 2015-01-05
[5 empty] | 檢驗員： | [5 empty] | 版本 | 日期 | 製表 | 審核
[5 empty] | INSPECTOR | [5 empty] | REV. | DATE | ISSUED BY | APP.
MOULDEX QC10004-R02.B

## 150215E-1
QUALITY INSPECTION PLAN RECORD
品檢編號： | C09-001 | 品號： | R1-2360 |  |  |  | 版本： | 7 | 品名： | 公轉式針基 (Male Luer Lock) |  |  |  | 頁次： | 1 | □
Q.I.P. NO. |  | P/N |  |  |  |  | REV. |  | NAME |  |  |  |  | PAGE | 2
檢驗方式： |  | □ | SET UP 檢驗 |  |  | ■ | 巡檢 |  | 檢驗日期： |  | 150215E |  | 機台號碼： | 10 |  | ■
INSP. MODE |  |  | SET UP INSP. |  |  |  | PATROL |  | DATE |  |  |  | MACHINE NO.
適 用 品 名
APPLY TO PART NAME
C09-210-251 (R1-2360)
量 測 代 碼 |  | A: Microscope B: Projector C: Caliper D: Pin gauge E: Height Caliper F: Visual inspection | [11 empty] | 量測單位
MEASURING CODE | [13 empty] | 單位：mm
檢驗項目 | 量測工具 | 模號CAVITY |  | 1 |  | 2 |  | 3 | 4 |  | 5 | 6 | 7 | 9
INSP. ITEM | MEASURING TOOLS | 規格/標準 SPEC/WI
(A) | A | Ø2.08 ± 0.05 |  | 2.092 |  | 2.087 |  | 2.09 | 2.094 |  | 2.097 | 2.097 | 2.095 | 2.091
(B) | D | Ø1.97 ± 0.05 |  | 1.95 |  | 1.95 |  | 1.95 | 1.95 |  | 1.95 | 1.95 | 1.95 | 1.95 |  | ±
(C) | D | Ø1.63 ± 0.05 |  | 1.625 |  | 1.625 |  | 1.625 | 1.625 |  | 1.625 | 1.625 | 1.625 | 1.625 |  | Ø
(D) | C | Ø11.00 ± 0.13 |  | 11.01 |  | 11.02 |  | 11.03 | 11.05 |  | 11.05 | 11.04 | 11.02 | 11.01
(E) | T020701 | 塞規測試 QE10019 |  | GO |  | GO |  | GO | GO |  | GO | GO | GO | GO
Go/No-go Gauge test
(F) | T800709 | 6% Taper QE10002 |  | GO |  | GO |  | GO | GO |  | GO | GO | GO | GO
| (公 M) | Gauging test
(G) | T1405002 | 氣密測試 QE10001 |  | OK |  | OK |  | OK | OK |  | OK | OK | OK | OK
| (公 M) | Air leaking test
H | T1405002 | 壓裂測試 QE10017
| (公 M) | Stress cracking test
I | T1405001 | 滑牙測試 QE10014
Resistance to overriding test
J | T1405001 | 分離力測試 QE10016
Separation force test
K | T1405001 | 可旋出扭矩測試 QE10018
Unscrewing torque test
(L) | F | 外觀檢驗 MO09003 |  | OK |  | OK |  | OK | OK |  | OK | OK | OK | OK
Appearance inspection
1.SET-UP需進行全部項目檢驗，巡檢僅檢驗( )項目。
Inspection items marked with parentheses ( ) are for patrol inspection, While all inspection items are subject to Set-up inspection.
2.各項不良之缺點, 請參考缺點代碼表(M10001-R01)。
Please refer to Defection Code (M10001-R01) for detailed defect categories.
[11 empty] | A | 2015-01-05
[5 empty] | 檢驗員： | [5 empty] | 版本 | 日期 | 製表 | 審核
[5 empty] | INSPECTOR | [5 empty] | REV. | DATE | ISSUED BY | APP.
MOULDEX QC10004-R02.B

## 1502015E-2
QUALITY INSPECTION PLAN RECORD
品檢編號： | C09-001 | 品號： | R1-2360 |  |  |  | 版本： | 7 | 品名： | 公轉式針基 (Male Luer Lock) |  |  |  | 頁次： | 2 | □
Q.I.P. NO. |  | P/N |  |  |  |  | REV. |  | NAME |  |  |  |  | PAGE | 2
檢驗方式： |  | □ | SET UP 檢驗 |  |  | ■ | 巡檢 |  | 檢驗日期： |  | 150215E |  | 機台號碼： | 10 |  | ■
INSP. MODE |  |  | SET UP INSP. |  |  |  | PATROL |  | DATE |  |  |  | MACHINE NO.
適 用 品 名
APPLY TO PART NAME
C09-210-251 (R1-2360)
量 測 代 碼 |  | A: Microscope B: Projector C: Caliper D: Pin gauge E: Height Caliper F: Visual inspection | [11 empty] | 量測單位
MEASURING CODE | [13 empty] | 單位：mm
檢驗項目 | 量測工具 | 模號CAVITY |  | 10 |  | 12 |  | 13 | 15 |  | 16
INSP. ITEM | MEASURING TOOLS | 規格/標準 SPEC/WI
(A) | A | Ø2.08 ± 0.05 |  | 2.091 |  | 2.093 |  | 2.093 | 2.095 |  | 2.089
(B) | D | Ø1.97 ± 0.05 |  | 1.95 |  | 1.95 |  | 1.95 | 1.95 |  | 1.95 |  |  |  |  | ±
(C) | D | Ø1.63 ± 0.05 |  | 1.625 |  | 1.625 |  | 1.625 | 1.625 |  | 1.625 |  |  |  |  | Ø
(D) | C | Ø11.00 ± 0.13 |  | 11.03 |  | 11.04 |  | 11.04 | 11.02 |  | 11.02
(E) | T020701 | 塞規測試 QE10019 |  | GO |  | GO |  | GO | GO |  | GO
Go/No-go Gauge test
(F) | T800709 | 6% Taper QE10002 |  | GO |  | GO |  | GO | GO |  | GO
| (公 M) | Gauging test
(G) | T1405002 | 氣密測試 QE10001 |  | OK |  | OK |  | OK | OK |  | OK
| (公 M) | Air leaking test
H | T1405002 | 壓裂測試 QE10017
| (公 M) | Stress cracking test
I | T1405001 | 滑牙測試 QE10014
Resistance to overriding test
J | T1405001 | 分離力測試 QE10016
Separation force test
K | T1405001 | 可旋出扭矩測試 QE10018
Unscrewing torque test
(L) | F | 外觀檢驗 MO09003 |  | OK |  | OK |  | OK | OK |  | OK
Appearance inspection
1.SET-UP需進行全部項目檢驗，巡檢僅檢驗( )項目。
Inspection items marked with parentheses ( ) are for patrol inspection, While all inspection items are subject to Set-up inspection.
2.各項不良之缺點, 請參考缺點代碼表(M10001-R01)。
Please refer to Defection Code (M10001-R01) for detailed defect categories.
[11 empty] | A | 2015-01-05
[5 empty] | 檢驗員： | [5 empty] | 版本 | 日期 | 製表 | 審核
[5 empty] | INSPECTOR | [5 empty] | REV. | DATE | ISSUED BY | APP.
MOULDEX QC10004-R02.B

## 150216D-1
QUALITY INSPECTION PLAN RECORD
品檢編號： | C09-001 | 品號： | R1-2360 |  |  |  | 版本： | 7 | 品名： | 公轉式針基 (Male Luer Lock) |  |  |  | 頁次： | 1 | □
Q.I.P. NO. |  | P/N |  |  |  |  | REV. |  | NAME |  |  |  |  | PAGE | 2
檢驗方式： |  | □ | SET UP 檢驗 |  |  | ■ | 巡檢 |  | 檢驗日期： |  | 150216D |  | 機台號碼： | 10 |  | ■
INSP. MODE |  |  | SET UP INSP. |  |  |  | PATROL |  | DATE |  |  |  | MACHINE NO.
適 用 品 名
APPLY TO PART NAME
C09-210-251 (R1-2360)
量 測 代 碼 |  | A: Microscope B: Projector C: Caliper D: Pin gauge E: Height Caliper F: Visual inspection | [11 empty] | 量測單位
MEASURING CODE | [13 empty] | 單位：mm
檢驗項目 | 量測工具 | 模號CAVITY |  | 1 |  | 2 |  | 3 | 4 |  | 5 | 6 | 7 | 9
INSP. ITEM | MEASURING TOOLS | 規格/標準 SPEC/WI
(A) | A | Ø2.08 ± 0.05 |  | 2.082 |  | 2.085 |  | 2.099 | 2.087 |  | 2.092 | 2.083 | 2.092 | 2.09
(B) | D | Ø1.97 ± 0.05 |  | 1.975 |  | 1.95 |  | 1.95 | 1.95 |  | 1.95 | 1.95 | 1.95 | 1.975 |  | ±
(C) | D | Ø1.63 ± 0.05 |  | 1.625 |  | 1.625 |  | 1.625 | 1.625 |  | 1.625 | 1.625 | 1.625 | 1.625 |  | Ø
(D) | C | Ø11.00 ± 0.13 |  | 11.01 |  | 11.02 |  | 11.03 | 11.05 |  | 11.05 | 11.03 | 11.02 | 11.02
(E) | T020701 | 塞規測試 QE10019 |  | GO |  | GO |  | GO | GO |  | GO | GO | GO | GO
Go/No-go Gauge test
(F) | T800709 | 6% Taper QE10002 |  | GO |  | GO |  | GO | GO |  | GO | GO | GO | GO
| (公 M) | Gauging test
(G) | T1405002 | 氣密測試 QE10001 |  | OK |  | OK |  | OK | OK |  | OK | OK | OK | OK
| (公 M) | Air leaking test
H | T1405002 | 壓裂測試 QE10017
| (公 M) | Stress cracking test
I | T1405001 | 滑牙測試 QE10014
Resistance to overriding test
J | T1405001 | 分離力測試 QE10016
Separation force test
K | T1405001 | 可旋出扭矩測試 QE10018
Unscrewing torque test
(L) | F | 外觀檢驗 MO09003 |  | OK |  | OK |  | OK | OK |  | OK | OK | OK | OK
Appearance inspection
1.SET-UP需進行全部項目檢驗，巡檢僅檢驗( )項目。
Inspection items marked with parentheses ( ) are for patrol inspection, While all inspection items are subject to Set-up inspection.
2.各項不良之缺點, 請參考缺點代碼表(M10001-R01)。
Please refer to Defection Code (M10001-R01) for detailed defect categories.
[11 empty] | A | 2015-01-05
[5 empty] | 檢驗員： | [5 empty] | 版本 | 日期 | 製表 | 審核
[5 empty] | INSPECTOR | [5 empty] | REV. | DATE | ISSUED BY | APP.
MOULDEX QC10004-R02.B

## 1502016D-2
QUALITY INSPECTION PLAN RECORD
品檢編號： | C09-001 | 品號： | R1-2360 |  |  |  | 版本： | 7 | 品名： | 公轉式針基 (Male Luer Lock) |  |  |  | 頁次： | 2 | □
Q.I.P. NO. |  | P/N |  |  |  |  | REV. |  | NAME |  |  |  |  | PAGE | 2
檢驗方式： |  | □ | SET UP 檢驗 |  |  | ■ | 巡檢 |  | 檢驗日期： |  | 150216D |  | 機台號碼： | 10 |  | ■
INSP. MODE |  |  | SET UP INSP. |  |  |  | PATROL |  | DATE |  |  |  | MACHINE NO.
適 用 品 名
APPLY TO PART NAME
C09-210-251 (R1-2360)
量 測 代 碼 |  | A: Microscope B: Projector C: Caliper D: Pin gauge E: Height Caliper F: Visual inspection | [11 empty] | 量測單位
MEASURING CODE | [13 empty] | 單位：mm
檢驗項目 | 量測工具 | 模號CAVITY |  | 10 |  | 12 |  | 13 | 15 |  | 16
INSP. ITEM | MEASURING TOOLS | 規格/標準 SPEC/WI
(A) | A | Ø2.08 ± 0.05 |  | 2.081 |  | 2.084 |  | 2.082 | 2.088 |  | 2.081
(B) | D | Ø1.97 ± 0.05 |  | 1.975 |  | 1.95 |  | 1.975 | 1.95 |  | 1.95 |  |  |  |  | ±
(C) | D | Ø1.63 ± 0.05 |  | 1.625 |  | 1.625 |  | 1.625 | 1.625 |  | 1.625 |  |  |  |  | Ø
(D) | C | Ø11.00 ± 0.13 |  | 11.03 |  | 11.04 |  | 11.04 | 11.03 |  | 11.02
(E) | T020701 | 塞規測試 QE10019 |  | GO |  | GO |  | GO | GO |  | GO
Go/No-go Gauge test
(F) | T800709 | 6% Taper QE10002 |  | GO |  | GO |  | GO | GO |  | GO
| (公 M) | Gauging test
(G) | T1405002 | 氣密測試 QE10001 |  | OK |  | OK |  | OK | OK |  | OK
| (公 M) | Air leaking test
H | T1405002 | 壓裂測試 QE10017
| (公 M) | Stress cracking test
I | T1405001 | 滑牙測試 QE10014
Resistance to overriding test
J | T1405001 | 分離力測試 QE10016
Separation force test
K | T1405001 | 可旋出扭矩測試 QE10018
Unscrewing torque test
(L) | F | 外觀檢驗 MO09003 |  | OK |  | OK |  | OK | OK |  | OK
Appearance inspection
1.SET-UP需進行全部項目檢驗，巡檢僅檢驗( )項目。
Inspection items marked with parentheses ( ) are for patrol inspection, While all inspection items are subject to Set-up inspection.
2.各項不良之缺點, 請參考缺點代碼表(M10001-R01)。
Please refer to Defection Code (M10001-R01) for detailed defect categories.
[11 empty] | A | 2015-01-05
[5 empty] | 檢驗員： | [5 empty] | 版本 | 日期 | 製表 | 審核
[5 empty] | INSPECTOR | [5 empty] | REV. | DATE | ISSUED BY | APP.
MOULDEX QC10004-R02.B

## 150216E-1
QUALITY INSPECTION PLAN RECORD
品檢編號： | C09-001 | 品號： | R1-2360 |  |  |  | 版本： | 7 | 品名： | 公轉式針基 (Male Luer Lock) |  |  |  | 頁次： | 1 | □
Q.I.P. NO. |  | P/N |  |  |  |  | REV. |  | NAME |  |  |  |  | PAGE | 2
檢驗方式： |  | □ | SET UP 檢驗 |  |  | ■ | 巡檢 |  | 檢驗日期： |  | 150216E |  | 機台號碼： | 10 |  | ■
INSP. MODE |  |  | SET UP INSP. |  |  |  | PATROL |  | DATE |  |  |  | MACHINE NO.
適 用 品 名
APPLY TO PART NAME
C09-210-251 (R1-2360)
量 測 代 碼 |  | A: Microscope B: Projector C: Caliper D: Pin gauge E: Height Caliper F: Visual inspection | [11 empty] | 量測單位
MEASURING CODE | [13 empty] | 單位：mm
檢驗項目 | 量測工具 | 模號CAVITY |  | 1 |  | 2 |  | 3 | 4 |  | 5 | 6 | 7 | 9
INSP. ITEM | MEASURING TOOLS | 規格/標準 SPEC/WI
(A) | A | Ø2.08 ± 0.05 |  | 2.079 |  | 2.087 |  | 2.086 | 2.09 |  | 2.098 | 2.087 | 2.092 | 2.091
(B) | D | Ø1.97 ± 0.05 |  | 1.975 |  | 1.95 |  | 1.95 | 1.95 |  | 1.95 | 1.95 | 1.95 | 1.975 |  | ±
(C) | D | Ø1.63 ± 0.05 |  | 1.625 |  | 1.625 |  | 1.625 | 1.625 |  | 1.625 | 1.625 | 1.625 | 1.625 |  | Ø
(D) | C | Ø11.00 ± 0.13 |  | 11.01 |  | 11.02 |  | 11.04 | 11.05 |  | 11.05 | 11.03 | 11.03 | 11.01
(E) | T020701 | 塞規測試 QE10019 |  | GO |  | GO |  | GO | GO |  | GO | GO | GO | GO
Go/No-go Gauge test
(F) | T800709 | 6% Taper QE10002 |  | GO |  | GO |  | GO | GO |  | GO | GO | GO | GO
| (公 M) | Gauging test
(G) | T1405002 | 氣密測試 QE10001 |  | OK |  | OK |  | OK | OK |  | OK | OK | OK | OK
| (公 M) | Air leaking test
H | T1405002 | 壓裂測試 QE10017
| (公 M) | Stress cracking test
I | T1405001 | 滑牙測試 QE10014
Resistance to overriding test
J | T1405001 | 分離力測試 QE10016
Separation force test
K | T1405001 | 可旋出扭矩測試 QE10018
Unscrewing torque test
(L) | F | 外觀檢驗 MO09003 |  | OK |  | OK |  | OK | OK |  | OK | OK | OK | OK
Appearance inspection
1.SET-UP需進行全部項目檢驗，巡檢僅檢驗( )項目。
Inspection items marked with parentheses ( ) are for patrol inspection, While all inspection items are subject to Set-up inspection.
2.各項不良之缺點, 請參考缺點代碼表(M10001-R01)。
Please refer to Defection Code (M10001-R01) for detailed defect categories.
[11 empty] | A | 2015-01-05
[5 empty] | 檢驗員： | [5 empty] | 版本 | 日期 | 製表 | 審核
[5 empty] | INSPECTOR | [5 empty] | REV. | DATE | ISSUED BY | APP.
MOULDEX QC10004-R02.B

## 1502016E-2
QUALITY INSPECTION PLAN RECORD
品檢編號： | C09-001 | 品號： | R1-2360 |  |  |  | 版本： | 7 | 品名： | 公轉式針基 (Male Luer Lock) |  |  |  | 頁次： | 2 | □
Q.I.P. NO. |  | P/N |  |  |  |  | REV. |  | NAME |  |  |  |  | PAGE | 2
檢驗方式： |  | □ | SET UP 檢驗 |  |  | ■ | 巡檢 |  | 檢驗日期： |  | 150216E |  | 機台號碼： | 10 |  | ■
INSP. MODE |  |  | SET UP INSP. |  |  |  | PATROL |  | DATE |  |  |  | MACHINE NO.
適 用 品 名
APPLY TO PART NAME
C09-210-251 (R1-2360)
量 測 代 碼 |  | A: Microscope B: Projector C: Caliper D: Pin gauge E: Height Caliper F: Visual inspection | [11 empty] | 量測單位
MEASURING CODE | [13 empty] | 單位：mm
檢驗項目 | 量測工具 | 模號CAVITY |  | 10 |  | 12 |  | 13 | 15 |  | 16
INSP. ITEM | MEASURING TOOLS | 規格/標準 SPEC/WI
(A) | A | Ø2.08 ± 0.05 |  | 2.084 |  | 2.091 |  | 2.087 | 2.084 |  | 2.099
(B) | D | Ø1.97 ± 0.05 |  | 1.975 |  | 1.95 |  | 1.95 | 1.975 |  | 1.975 |  |  |  |  | ±
(C) | D | Ø1.63 ± 0.05 |  | 1.625 |  | 1.625 |  | 1.625 | 1.625 |  | 1.625 |  |  |  |  | Ø
(D) | C | Ø11.00 ± 0.13 |  | 11.02 |  | 11.05 |  | 11.04 | 11.04 |  | 11.01
(E) | T020701 | 塞規測試 QE10019 |  | GO |  | GO |  | GO | GO |  | GO
Go/No-go Gauge test
(F) | T800709 | 6% Taper QE10002 |  | GO |  | GO |  | GO | GO |  | GO
| (公 M) | Gauging test
(G) | T1405002 | 氣密測試 QE10001 |  | OK |  | OK |  | OK | OK |  | OK
| (公 M) | Air leaking test
H | T1405002 | 壓裂測試 QE10017
| (公 M) | Stress cracking test
I | T1405001 | 滑牙測試 QE10014
Resistance to overriding test
J | T1405001 | 分離力測試 QE10016
Separation force test
K | T1405001 | 可旋出扭矩測試 QE10018
Unscrewing torque test
(L) | F | 外觀檢驗 MO09003 |  | OK |  | OK |  | OK | OK |  | OK
Appearance inspection
1.SET-UP需進行全部項目檢驗，巡檢僅檢驗( )項目。
Inspection items marked with parentheses ( ) are for patrol inspection, While all inspection items are subject to Set-up inspection.
2.各項不良之缺點, 請參考缺點代碼表(M10001-R01)。
Please refer to Defection Code (M10001-R01) for detailed defect categories.
[11 empty] | A | 2015-01-05
[5 empty] | 檢驗員： | [5 empty] | 版本 | 日期 | 製表 | 審核
[5 empty] | INSPECTOR | [5 empty] | REV. | DATE | ISSUED BY | APP.
MOULDEX QC10004-R02.B

## 150217D-1
QUALITY INSPECTION PLAN RECORD
品檢編號： | C09-001 | 品號： | R1-2360 |  |  |  | 版本： | 7 | 品名： | 公轉式針基 (Male Luer Lock) |  |  |  | 頁次： | 1 | □
Q.I.P. NO. |  | P/N |  |  |  |  | REV. |  | NAME |  |  |  |  | PAGE | 2
檢驗方式： |  | □ | SET UP 檢驗 |  |  | ■ | 巡檢 |  | 檢驗日期： |  | 150217D |  | 機台號碼： | 10 |  | ■
INSP. MODE |  |  | SET UP INSP. |  |  |  | PATROL |  | DATE |  |  |  | MACHINE NO.
適 用 品 名
APPLY TO PART NAME
C09-210-251 (R1-2360)
量 測 代 碼 |  | A: Microscope B: Projector C: Caliper D: Pin gauge E: Height Caliper F: Visual inspection | [11 empty] | 量測單位
MEASURING CODE | [13 empty] | 單位：mm
檢驗項目 | 量測工具 | 模號CAVITY |  | 1 |  | 2 |  | 3 | 4 |  | 5 | 6 | 7 | 9
INSP. ITEM | MEASURING TOOLS | 規格/標準 SPEC/WI
(A) | A | Ø2.08 ± 0.05 |  | 2.087 |  | 2.085 |  | 2.09 | 2.088 |  | 2.084 | 2.089 | 2.094 | 2.087
(B) | D | Ø1.97 ± 0.05 |  | 1.975 |  | 1.95 |  | 1.95 | 1.95 |  | 1.95 | 1.975 | 1.95 | 1.975 |  | ±
(C) | D | Ø1.63 ± 0.05 |  | 1.625 |  | 1.625 |  | 1.625 | 1.625 |  | 1.625 | 1.625 | 1.625 | 1.625 |  | Ø
(D) | C | Ø11.00 ± 0.13 |  | 11.01 |  | 11.02 |  | 11.04 | 11.05 |  | 11.05 | 11.06 | 11.02 | 11.01
(E) | T020701 | 塞規測試 QE10019 |  | GO |  | GO |  | GO | GO |  | GO | GO | GO | GO
Go/No-go Gauge test
(F) | T800709 | 6% Taper QE10002 |  | GO |  | GO |  | GO | GO |  | GO | GO | GO | GO
| (公 M) | Gauging test
(G) | T1405002 | 氣密測試 QE10001 |  | OK |  | OK |  | OK | OK |  | OK | OK | OK | OK
| (公 M) | Air leaking test
H | T1405002 | 壓裂測試 QE10017
| (公 M) | Stress cracking test
I | T1405001 | 滑牙測試 QE10014
Resistance to overriding test
J | T1405001 | 分離力測試 QE10016
Separation force test
K | T1405001 | 可旋出扭矩測試 QE10018
Unscrewing torque test
(L) | F | 外觀檢驗 MO09003 |  | OK |  | OK |  | OK | OK |  | OK | OK | OK | OK
Appearance inspection
1.SET-UP需進行全部項目檢驗，巡檢僅檢驗( )項目。
Inspection items marked with parentheses ( ) are for patrol inspection, While all inspection items are subject to Set-up inspection.
2.各項不良之缺點, 請參考缺點代碼表(M10001-R01)。
Please refer to Defection Code (M10001-R01) for detailed defect categories.
[11 empty] | A | 2015-01-05
[5 empty] | 檢驗員： | [5 empty] | 版本 | 日期 | 製表 | 審核
[5 empty] | INSPECTOR | [5 empty] | REV. | DATE | ISSUED BY | APP.
MOULDEX QC10004-R02.B

## 1502017D-2
QUALITY INSPECTION PLAN RECORD
品檢編號： | C09-001 | 品號： | R1-2360 |  |  |  | 版本： | 7 | 品名： | 公轉式針基 (Male Luer Lock) |  |  |  | 頁次： | 2 | □
Q.I.P. NO. |  | P/N |  |  |  |  | REV. |  | NAME |  |  |  |  | PAGE | 2
檢驗方式： |  | □ | SET UP 檢驗 |  |  | ■ | 巡檢 |  | 檢驗日期： |  | 150217D |  | 機台號碼： | 10 |  | ■
INSP. MODE |  |  | SET UP INSP. |  |  |  | PATROL |  | DATE |  |  |  | MACHINE NO.
適 用 品 名
APPLY TO PART NAME
C09-210-251 (R1-2360)
量 測 代 碼 |  | A: Microscope B: Projector C: Caliper D: Pin gauge E: Height Caliper F: Visual inspection | [11 empty] | 量測單位
MEASURING CODE | [13 empty] | 單位：mm
檢驗項目 | 量測工具 | 模號CAVITY |  | 10 |  | 12 |  | 13 | 15 |  | 16
INSP. ITEM | MEASURING TOOLS | 規格/標準 SPEC/WI
(A) | A | Ø2.08 ± 0.05 |  | 2.083 |  | 2.092 |  | 2.092 | 2.091 |  | 2.083
(B) | D | Ø1.97 ± 0.05 |  | 1.975 |  | 1.95 |  | 1.95 | 1.975 |  | 1.975 |  |  |  |  | ±
(C) | D | Ø1.63 ± 0.05 |  | 1.625 |  | 1.625 |  | 1.625 | 1.625 |  | 1.625 |  |  |  |  | Ø
(D) | C | Ø11.00 ± 0.13 |  | 11.02 |  | 11.06 |  | 11.04 | 11.02 |  | 11.02
(E) | T020701 | 塞規測試 QE10019 |  | GO |  | GO |  | GO | GO |  | GO
Go/No-go Gauge test
(F) | T800709 | 6% Taper QE10002 |  | GO |  | GO |  | GO | GO |  | GO
| (公 M) | Gauging test
(G) | T1405002 | 氣密測試 QE10001 |  | OK |  | OK |  | OK | OK |  | OK
| (公 M) | Air leaking test
H | T1405002 | 壓裂測試 QE10017
| (公 M) | Stress cracking test
I | T1405001 | 滑牙測試 QE10014
Resistance to overriding test
J | T1405001 | 分離力測試 QE10016
Separation force test
K | T1405001 | 可旋出扭矩測試 QE10018
Unscrewing torque test
(L) | F | 外觀檢驗 MO09003 |  | OK |  | OK |  | OK | OK |  | OK
Appearance inspection
1.SET-UP需進行全部項目檢驗，巡檢僅檢驗( )項目。
Inspection items marked with parentheses ( ) are for patrol inspection, While all inspection items are subject to Set-up inspection.
2.各項不良之缺點, 請參考缺點代碼表(M10001-R01)。
Please refer to Defection Code (M10001-R01) for detailed defect categories.
[11 empty] | A | 2015-01-05
[5 empty] | 檢驗員： | [5 empty] | 版本 | 日期 | 製表 | 審核
[5 empty] | INSPECTOR | [5 empty] | REV. | DATE | ISSUED BY | APP.
MOULDEX QC10004-R02.B